## bus
| name | vn_kv | type | zone | in_service
0 | bus_LV_198-24_0_4_node_0 | 0.4 | n |  | TRUE
1 | bus_LV_198-24_0_4_node_1 | 0.4 | n |  | TRUE
2 | bus_LV_198-24_0_4_node_2 | 0.4 | n |  | TRUE
3 | bus_LV_198-24_0_4_node_3 | 0.4 | n |  | TRUE
4 | bus_LV_198-24_0_4_node_6 | 0.4 | n |  | TRUE
5 | bus_LV_198-24_0_4_node_25 | 0.4 | n |  | TRUE
6 | bus_LV_198-24_0_4_node_53 | 0.4 | n |  | TRUE
7 | bus_LV_198-24_0_4_node_7 | 0.4 | n |  | TRUE
8 | bus_LV_198-24_0_4_node_26 | 0.4 | n |  | TRUE
9 | bus_LV_198-24_0_4_node_41 | 0.4 | n |  | TRUE
10 | bus_LV_198-24_0_4_node_8 | 0.4 | n |  | TRUE
11 | bus_LV_198-24_0_4_node_24 | 0.4 | n |  | TRUE
12 | bus_LV_198-24_0_4_node_42 | 0.4 | n |  | TRUE
13 | bus_LV_198-24_0_4_node_9 | 0.4 | n |  | TRUE
14 | bus_LV_198-24_0_4_node_13 | 0.4 | n |  | TRUE
15 | bus_LV_198-24_0_4_node_15 | 0.4 | n |  | TRUE
16 | bus_LV_198-24_0_4_node_56 | 0.4 | n |  | TRUE
17 | bus_LV_198-24_0_4_node_10 | 0.4 | n |  | TRUE
18 | bus_LV_198-24_0_4_node_12 | 0.4 | n |  | TRUE
19 | bus_LV_198-24_0_4_node_54 | 0.4 | n |  | TRUE
20 | bus_LV_198-24_0_4_node_32 | 0.4 | n |  | TRUE
21 | bus_LV_198-24_0_4_node_36 | 0.4 | n |  | TRUE
22 | bus_LV_198-24_0_4_node_27 | 0.4 | n |  | TRUE
23 | bus_LV_198-24_0_4_node_19 | 0.4 | n |  | TRUE
24 | bus_LV_198-24_0_4_node_35 | 0.4 | n |  | TRUE
25 | bus_LV_198-24_0_4_node_48 | 0.4 | n |  | TRUE
26 | bus_LV_198-24_0_4_node_20 | 0.4 | n |  | TRUE
27 | bus_LV_198-24_0_4_node_52 | 0.4 | n |  | TRUE
28 | bus_LV_198-24_0_4_node_49 | 0.4 | n |  | TRUE
29 | bus_LV_198-24_0_4_node_51 | 0.4 | n |  | TRUE
30 | bus_LV_198-24_0_4_node_22 | 0.4 | n |  | TRUE
31 | bus_LV_198-24_0_4_node_38 | 0.4 | n |  | TRUE
32 | bus_LV_198-24_0_4_node_55 | 0.4 | n |  | TRUE
33 | bus_LV_198-24_0_4_node_23 | 0.4 | n |  | TRUE
34 | bus_LV_198-24_0_4_node_28 | 0.4 | n |  | TRUE
35 | bus_LV_198-24_0_4_node_39 | 0.4 | n |  | TRUE
36 | bus_LV_198-24_0_4_node_31 | 0.4 | n |  | TRUE
37 | bus_LV_198-24_0_4_node_37 | 0.4 | n |  | TRUE
38 | bus_LV_198-24_0_4_node_45 | 0.4 | n |  | TRUE
39 | bus_LV_198-24_0_4_node_34 | 0.4 | n |  | TRUE
40 | bus_LV_198-24_0_4_node_40 | 0.4 | n |  | TRUE
41 | bus_LV_198-24_0_4_node_46 | 0.4 | n |  | TRUE
42 | bus_LV_198-24_0_4_node_50 | 0.4 | n |  | TRUE
43 | bus_LV_198-24_0_4_node_47 | 0.4 | n |  | TRUE
44 | bus_LV_198-24_0_4_node_43 | 0.4 | n |  | TRUE
45 | bus_LV_198-24_0_4_node_29 | 0.4 | n |  | TRUE
46 | bus_LV_198-24_0_4_node_30 | 0.4 | n |  | TRUE
47 | bus_LV_198-24_0_4_node_33 | 0.4 | n |  | TRUE
48 | bus_LV_198-24_0_4_node_44 | 0.4 | n |  | TRUE
49 | bus_MV_362_0_node_87 | 20 | n |  | TRUE

## load
| name | bus | p_mw | q_mvar | const_z_percent | const_i_percent | sn_mva | scaling | in_service | type
0 | LV_198-24_0_4_load_0 | 0 | 0.022342 | 0.0055994 | 0 | 0 |  | 1 | TRUE | wye
1 | LV_198-24_0_4_load_3 | 3 | 0.046568 | 0.011671 | 0 | 0 |  | 1 | TRUE | wye
2 | LV_198-24_0_4_load_53 | 6 | 0.011197 | 0.0028061 | 0 | 0 |  | 1 | TRUE | wye
3 | LV_198-24_0_4_load_41 | 9 | 0.0079704 | 0.0019976 | 0 | 0 |  | 1 | TRUE | wye
4 | LV_198-24_0_4_load_42 | 12 | 0.0052402 | 0.0013133 | 0 | 0 |  | 1 | TRUE | wye
5 | LV_198-24_0_4_load_56 | 16 | 0.0078106 | 0.0019575 | 0 | 0 |  | 1 | TRUE | wye
6 | LV_198-24_0_4_load_54 | 19 | 0.0018225 | 0.00045676 | 0 | 0 |  | 1 | TRUE | wye
7 | LV_198-24_0_4_load_32 | 20 | 0.011352 | 0.002845 | 0 | 0 |  | 1 | TRUE | wye
8 | LV_198-24_0_4_load_36 | 21 | 0.0037061 | 0.00092883 | 0 | 0 |  | 1 | TRUE | wye
9 | LV_198-24_0_4_load_27 | 22 | 0.022789 | 0.0057114 | 0 | 0 |  | 1 | TRUE | wye
10 | LV_198-24_0_4_load_48 | 25 | 0.0073594 | 0.0018444 | 0 | 0 |  | 1 | TRUE | wye
11 | LV_198-24_0_4_load_52 | 27 | 0.0081639 | 0.0020461 | 0 | 0 |  | 1 | TRUE | wye
12 | LV_198-24_0_4_load_51 | 29 | 0.0050504 | 0.0012657 | 0 | 0 |  | 1 | TRUE | wye
13 | LV_198-24_0_4_load_55 | 32 | 0.018241 | 0.0045716 | 0 | 0 |  | 1 | TRUE | wye
14 | LV_198-24_0_4_load_23 | 33 | 0.013907 | 0.0034853 | 0 | 0 |  | 1 | TRUE | wye
15 | LV_198-24_0_4_load_28 | 34 | 0.010272 | 0.0025745 | 0 | 0 |  | 1 | TRUE | wye
16 | LV_198-24_0_4_load_39 | 35 | 0.014337 | 0.0035932 | 0 | 0 |  | 1 | TRUE | wye
17 | LV_198-24_0_4_load_31 | 36 | 0.015809 | 0.0039621 | 0 | 0 |  | 1 | TRUE | wye
18 | LV_198-24_0_4_load_37 | 37 | 0.0011398 | 0.00028565 | 0 | 0 |  | 1 | TRUE | wye
19 | LV_198-24_0_4_load_45 | 38 | 0.008257 | 0.0020694 | 0 | 0 |  | 1 | TRUE | wye
20 | LV_198-24_0_4_load_34 | 39 | 0.036781 | 0.0092182 | 0 | 0 |  | 1 | TRUE | wye
21 | LV_198-24_0_4_load_40 | 40 | 0.0081538 | 0.0020435 | 0 | 0 |  | 1 | TRUE | wye
22 | LV_198-24_0_4_load_46 | 41 | 0.014446 | 0.0036206 | 0 | 0 |  | 1 | TRUE | wye
23 | LV_198-24_0_4_load_50 | 42 | 0.0077904 | 0.0019525 | 0 | 0 |  | 1 | TRUE | wye
24 | LV_198-24_0_4_load_47 | 43 | 0.0087683 | 0.0021975 | 0 | 0 |  | 1 | TRUE | wye
25 | LV_198-24_0_4_load_43 | 44 | 0.018439 | 0.0046213 | 0 | 0 |  | 1 | TRUE | wye
26 | LV_198-24_0_4_load_29 | 45 | 0.014817 | 0.0037135 | 0 | 0 |  | 1 | TRUE | wye
27 | LV_198-24_0_4_load_30 | 46 | 0.0081665 | 0.0020467 | 0 | 0 |  | 1 | TRUE | wye
28 | LV_198-24_0_4_load_33 | 47 | 0.020368 | 0.0051046 | 0 | 0 |  | 1 | TRUE | wye
29 | LV_198-24_0_4_load_44 | 48 | 0.0073086 | 0.0018317 | 0 | 0 |  | 1 | TRUE | wye

## ext_grid
| name | bus | vm_pu | va_degree | slack_weight | in_service
0 |  | 36 | 1 | 0 | 1 | TRUE

## line
| name | std_type | from_bus | to_bus | length_km | r_ohm_per_km | x_ohm_per_km | c_nf_per_km | g_us_per_km | max_i_ka | df | parallel | type | in_service
0 | LV_198-24_0_4_line_0 |  | 0 | 1 | 0.027005 | 0.125 | 0.08 | 261 | 0 | 0.364 | 1 | 4 | cs | TRUE
1 | LV_198-24_0_4_line_1 |  | 0 | 2 | 0.031153 | 0.125 | 0.08 | 261 | 0 | 0.364 | 1 | 4 | cs | TRUE
2 | LV_198-24_0_4_line_2 |  | 1 | 3 | 0.06218 | 0.125 | 0.08 | 261 | 0 | 0.364 | 1 | 3 | cs | TRUE
3 | LV_198-24_0_4_line_3 |  | 2 | 4 | 0.080293 | 0.125 | 0.08 | 261 | 0 | 0.364 | 1 | 4 | cs | TRUE
4 | LV_198-24_0_4_line_4 |  | 4 | 5 | 0.045962 | 0.125 | 0.08 | 261 | 0 | 0.364 | 1 | 4 | cs | TRUE
5 | LV_198-24_0_4_line_5 |  | 4 | 6 | 0.016656 | 0.125 | 0.08 | 261 | 0 | 0.364 | 1 | 1 | cs | TRUE
6 | LV_198-24_0_4_line_6 |  | 5 | 33 | 0.0086222 | 0.125 | 0.08 | 261 | 0 | 0.364 | 1 | 4 | cs | TRUE
7 | LV_198-24_0_4_line_7 |  | 7 | 8 | 0.031024 | 0.125 | 0.08 | 261 | 0 | 0.364 | 1 | 1 | cs | TRUE
8 | LV_198-24_0_4_line_8 |  | 7 | 9 | 0.014149 | 0.125 | 0.08 | 261 | 0 | 0.364 | 1 | 1 | cs | TRUE
9 | LV_198-24_0_4_line_9 |  | 8 | 34 | 0.029654 | 0.125 | 0.08 | 261 | 0 | 0.364 | 1 | 4 | cs | TRUE
10 | LV_198-24_0_4_line_10 |  | 8 | 11 | 0.040041 | 0.125 | 0.08 | 261 | 0 | 0.364 | 1 | 4 | cs | TRUE
11 | LV_198-24_0_4_line_11 |  | 9 | 35 | 0.0035826 | 0.125 | 0.08 | 261 | 0 | 0.364 | 1 | 1 | cs | TRUE
12 | LV_198-24_0_4_line_12 |  | 10 | 11 | 0.018077 | 0.125 | 0.08 | 261 | 0 | 0.364 | 1 | 1 | cs | TRUE
13 | LV_198-24_0_4_line_13 |  | 10 | 12 | 0.038251 | 0.125 | 0.08 | 261 | 0 | 0.364 | 1 | 1 | cs | TRUE
14 | LV_198-24_0_4_line_14 |  | 11 | 33 | 0.039529 | 0.125 | 0.08 | 261 | 0 | 0.364 | 1 | 4 | cs | TRUE
15 | LV_198-24_0_4_line_15 |  | 13 | 14 | 0.006058 | 0.125 | 0.08 | 261 | 0 | 0.364 | 1 | 1 | cs | TRUE
16 | LV_198-24_0_4_line_16 |  | 13 | 15 | 0.02524 | 0.125 | 0.08 | 261 | 0 | 0.364 | 1 | 1 | cs | TRUE
17 | LV_198-24_0_4_line_17 |  | 13 | 16 | 0.013322 | 0.125 | 0.08 | 261 | 0 | 0.364 | 1 | 1 | cs | TRUE
18 | LV_198-24_0_4_line_18 |  | 14 | 21 | 0.026898 | 0.125 | 0.08 | 261 | 0 | 0.364 | 1 | 4 | cs | TRUE
19 | LV_198-24_0_4_line_19 |  | 14 | 18 | 0.053175 | 0.125 | 0.08 | 261 | 0 | 0.364 | 1 | 4 | cs | TRUE
20 | LV_198-24_0_4_line_20 |  | 15 | 22 | 0.020727 | 0.125 | 0.08 | 261 | 0 | 0.364 | 1 | 1 | cs | TRUE
21 | LV_198-24_0_4_line_21 |  | 17 | 18 | 0.03499 | 0.125 | 0.08 | 261 | 0 | 0.364 | 1 | 1 | cs | TRUE
22 | LV_198-24_0_4_line_22 |  | 17 | 19 | 0.0085303 | 0.125 | 0.08 | 261 | 0 | 0.364 | 1 | 1 | cs | TRUE
23 | LV_198-24_0_4_line_23 |  | 18 | 20 | 0.011759 | 0.125 | 0.08 | 261 | 0 | 0.364 | 1 | 4 | cs | TRUE
24 | LV_198-24_0_4_line_24 |  | 20 | 36 | 0.035171 | 0.125 | 0.08 | 261 | 0 | 0.364 | 1 | 4 | cs | TRUE
25 | LV_198-24_0_4_line_25 |  | 21 | 37 | 0.001854 | 0.125 | 0.08 | 261 | 0 | 0.364 | 1 | 4 | cs | TRUE
26 | LV_198-24_0_4_line_26 |  | 23 | 24 | 0.031936 | 0.125 | 0.08 | 261 | 0 | 0.364 | 1 | 1 | cs | TRUE
27 | LV_198-24_0_4_line_27 |  | 23 | 25 | 0.017097 | 0.125 | 0.08 | 261 | 0 | 0.364 | 1 | 1 | cs | TRUE
28 | LV_198-24_0_4_line_28 |  | 24 | 38 | 0.014615 | 0.125 | 0.08 | 261 | 0 | 0.364 | 1 | 4 | cs | TRUE
29 | LV_198-24_0_4_line_29 |  | 24 | 39 | 0.029503 | 0.125 | 0.08 | 261 | 0 | 0.364 | 1 | 4 | cs | TRUE
30 | LV_198-24_0_4_line_30 |  | 25 | 41 | 0.023978 | 0.125 | 0.08 | 261 | 0 | 0.364 | 1 | 1 | cs | TRUE
31 | LV_198-24_0_4_line_31 |  | 26 | 27 | 0.027957 | 0.125 | 0.08 | 261 | 0 | 0.364 | 1 | 1 | cs | TRUE
32 | LV_198-24_0_4_line_32 |  | 26 | 28 | 0.005238 | 0.125 | 0.08 | 261 | 0 | 0.364 | 1 | 1 | cs | TRUE
33 | LV_198-24_0_4_line_33 |  | 26 | 29 | 0.0055945 | 0.125 | 0.08 | 261 | 0 | 0.364 | 1 | 1 | cs | TRUE
34 | LV_198-24_0_4_line_34 |  | 28 | 42 | 0.0088258 | 0.125 | 0.08 | 261 | 0 | 0.364 | 1 | 1 | cs | TRUE
35 | LV_198-24_0_4_line_35 |  | 28 | 43 | 0.024133 | 0.125 | 0.08 | 261 | 0 | 0.364 | 1 | 1 | cs | TRUE
36 | LV_198-24_0_4_line_36 |  | 30 | 31 | 0.005928 | 0.125 | 0.08 | 261 | 0 | 0.364 | 1 | 1 | cs | TRUE
37 | LV_198-24_0_4_line_37 |  | 30 | 32 | 0.028452 | 0.125 | 0.08 | 261 | 0 | 0.364 | 1 | 1 | cs | TRUE
38 | LV_198-24_0_4_line_38 |  | 31 | 44 | 0.024785 | 0.125 | 0.08 | 261 | 0 | 0.364 | 1 | 4 | cs | TRUE
39 | LV_198-24_0_4_line_39 |  | 31 | 37 | 0.038947 | 0.125 | 0.08 | 261 | 0 | 0.364 | 1 | 4 | cs | TRUE
40 | LV_198-24_0_4_line_40 |  | 34 | 45 | 0.0019812 | 0.125 | 0.08 | 261 | 0 | 0.364 | 1 | 4 | cs | TRUE
41 | LV_198-24_0_4_line_41 |  | 35 | 40 | 0.023437 | 0.125 | 0.08 | 261 | 0 | 0.364 | 1 | 1 | cs | TRUE
42 | LV_198-24_0_4_line_42 |  | 38 | 48 | 0.026702 | 0.125 | 0.08 | 261 | 0 | 0.364 | 1 | 4 | cs | TRUE
43 | LV_198-24_0_4_line_43 |  | 39 | 47 | 0.0053431 | 0.125 | 0.08 | 261 | 0 | 0.364 | 1 | 4 | cs | TRUE
44 | LV_198-24_0_4_line_44 |  | 41 | 43 | 0.022398 | 0.125 | 0.08 | 261 | 0 | 0.364 | 1 | 1 | cs | TRUE
45 | LV_198-24_0_4_line_45 |  | 44 | 48 | 0.030194 | 0.125 | 0.08 | 261 | 0 | 0.364 | 1 | 4 | cs | TRUE
46 | LV_198-24_0_4_line_46 |  | 45 | 46 | 0.026708 | 0.125 | 0.08 | 261 | 0 | 0.364 | 1 | 4 | cs | TRUE
47 | LV_198-24_0_4_line_47 |  | 46 | 47 | 0.0021457 | 0.125 | 0.08 | 261 | 0 | 0.364 | 1 | 4 | cs | TRUE

## trafo
| name | std_type | hv_bus | lv_bus | sn_mva | vn_hv_kv | vn_lv_kv | vk_percent | vkr_percent | pfe_kw | i0_percent | shift_degree | tap_side | tap_neutral | tap_min | tap_max | tap_step_percent | tap_step_degree | tap_pos | tap_phase_shifter | parallel | df | in_service
0 | LV_198-24_0_4_trafo_31 | 0.63 MVA 20/0.4 kV | 49 | 36 | 0.63 | 20 | 0.4 | 6 | 1.206 | 1.65 | 0.2619 | 150 | hv | 0 | -2 | 2 | 2.5 | 0 | 0 | FALSE | 1 | 1 | TRUE

## line_geodata
| x0 | y0 | x1 | y1 | x2 | y2 | x3 | y3 | x4 | y4 | x5 | y5 | x6 | y6 | x7 | y7 | x8 | y8
0 | 2696420.6247 | 1245079.3729 | 2696394.7827 | 1245087.214
1 | 2696364.9718 | 1245096.2593 | 2696394.7827 | 1245087.214
2 | 2696420.6247 | 1245079.3729 | 2696417.212 | 1245068.498 | 2696401.1254 | 1245020.3315
3 | 2696351.3296 | 1245171.6842 | 2696359.0995 | 1245145.1012 | 2696362.7044 | 1245136.253 | 2696367.8155 | 1245125.8725 | 2696371.2185 | 1245121.0797 | 2696368.5071 | 1245110.2941 | 2696366.6397 | 1245102.9026 | 2696364.9718 | 1245096.2593
4 | 2696396.9311 | 1245165.9428 | 2696386.4583 | 1245167.2626 | 2696368.9582 | 1245169.4688 | 2696351.3296 | 1245171.6842
5 | 2696351.3296 | 1245171.6842 | 2696347.8598 | 1245187.9751
6 | 2696396.9311 | 1245165.9428 | 2696401.0931 | 1245173.494
7 | 2696468.3337 | 1245188.4429 | 2696440.5025 | 1245202.3121
8 | 2696468.3337 | 1245188.4429 | 2696474.1505 | 1245201.3412
9 | 2696440.5025 | 1245202.3121 | 2696433.1406 | 1245214.0124 | 2696438.8848 | 1245228.764
10 | 2696439.7738 | 1245165.3498 | 2696447.7189 | 1245188.4077 | 2696440.5025 | 1245202.3121
11 | 2696474.1505 | 1245201.3412 | 2696475.6234 | 1245204.607
12 | 2696439.7738 | 1245165.3498 | 2696435.8328 | 1245154.9 | 2696435.0931 | 1245152.9865 | 2696434.1539 | 1245151.2588 | 2696432.5533 | 1245148.842
13 | 2696432.5533 | 1245148.842 | 2696422.088 | 1245152.4858 | 2696420.2885 | 1245153.0125 | 2696418.497 | 1245153.039 | 2696416.7596 | 1245152.5326 | 2696415.2003 | 1245151.2952 | 2696413.9521 | 1245149.518 | 2696408.0305 | 1245134.9217 | 2696407.5793 | 1245133.2004
14 | 2696439.7738 | 1245165.3498 | 2696401.0931 | 1245173.494
15 | 2696343.7208 | 1245284.1353 | 2696341.236 | 1245286.8415 | 2696339.6204 | 1245288.6055
16 | 2696319.1794 | 1245289.9857 | 2696324.8806 | 1245290.2451 | 2696331.021 | 1245290.912 | 2696333.5868 | 1245285.0826 | 2696339.6204 | 1245288.6055
17 | 2696339.6204 | 1245288.6055 | 2696347.0921 | 1245296.6329 | 2696348.4756 | 1245298.5392
18 | 2696343.7208 | 1245284.1353 | 2696359.3104 | 1245306.0545
19 | 2696343.7208 | 1245284.1353 | 2696348.6668 | 1245280.1793 | 2696347.2402 | 1245277.7543 | 2696339.9381 | 1245265.3373 | 2696336.6676 | 1245256.8666 | 2696344.0651 | 1245249.47 | 2696342.2824 | 1245245.2378 | 2696347.2256 | 1245242.8496
20 | 2696319.1794 | 1245289.9857 | 2696318.9612 | 1245308.0626 | 2696318.5282 | 1245310.676
21 | 2696319.143 | 1245234.0869 | 2696321.6138 | 1245237.8299 | 2696324.2478 | 1245238.9624 | 2696327.4581 | 1245239.0479 | 2696333.8876 | 1245238.2072 | 2696339.7126 | 1245239.2248 | 2696342.2824 | 1245245.2378 | 2696347.2256 | 1245242.8496
22 | 2696319.143 | 1245234.0869 | 2696314.5058 | 1245226.9272
23 | 2696347.2256 | 1245242.8496 | 2696357.9521 | 1245238.0312
24 | 2696357.9521 | 1245238.0312 | 2696378.3531 | 1245228.8668 | 2696390.1293 | 1245223.8351
25 | 2696360.3849 | 1245307.5654 | 2696359.3104 | 1245306.0545
26 | 2696465.0357 | 1245288.9438 | 2696484.9259 | 1245313.9753
27 | 2696484.9259 | 1245313.9753 | 2696471.0494 | 1245323.9627
28 | 2696465.0357 | 1245288.9438 | 2696452.6252 | 1245296.663
29 | 2696465.0357 | 1245288.9438 | 2696452.4793 | 1245263.6759 | 2696452.0121 | 1245262.4762
30 | 2696451.5882 | 1245337.9696 | 2696471.0494 | 1245323.9627
31 | 2696416.7212 | 1245368.6081 | 2696439.5382 | 1245352.4531
32 | 2696416.7212 | 1245368.6081 | 2696413.4248 | 1245364.5292
33 | 2696416.7212 | 1245368.6081 | 2696420.2399 | 1245372.9575
34 | 2696413.4248 | 1245364.5292 | 2696409.1742 | 1245364.7603 | 2696404.7735 | 1245363.5322
35 | 2696413.4248 | 1245364.5292 | 2696419.2211 | 1245361.2653 | 2696433.4093 | 1245351.0535
36 | 2696382.9582 | 1245339.3037 | 2696377.5381 | 1245341.7397
37 | 2696377.5381 | 1245341.7397 | 2696349.7643 | 1245347.9155
38 | 2696382.9582 | 1245339.3037 | 2696404.1272 | 1245326.4128
39 | 2696382.9582 | 1245339.3037 | 2696360.3849 | 1245307.5654
40 | 2696439.6036 | 1245230.6102 | 2696438.8848 | 1245228.764
41 | 2696484.5375 | 1245226.2728 | 2696479.5588 | 1245213.3333 | 2696475.6234 | 1245204.607
42 | 2696429.9178 | 1245310.7114 | 2696435.4536 | 1245307.3435 | 2696452.6252 | 1245296.663
43 | 2696452.0121 | 1245262.4762 | 2696450.0733 | 1245257.4972
44 | 2696451.5882 | 1245337.9696 | 2696433.4093 | 1245351.0535
45 | 2696404.1272 | 1245326.4128 | 2696423.1884 | 1245314.8054 | 2696429.9178 | 1245310.7114
46 | 2696439.6036 | 1245230.6102 | 2696449.2948 | 1245255.4978
47 | 2696449.2948 | 1245255.4978 | 2696450.0733 | 1245257.4972

## bus_geodata
| x | y | coords
0 | 2696394.7827 | 1245087.214
1 | 2696420.6247 | 1245079.3729
2 | 2696364.9718 | 1245096.2593
3 | 2696401.1254 | 1245020.3315
4 | 2696351.3296 | 1245171.6842
5 | 2696396.9311 | 1245165.9428
6 | 2696347.8598 | 1245187.9751
7 | 2696468.3337 | 1245188.4429
8 | 2696440.5025 | 1245202.3121
9 | 2696474.1505 | 1245201.3412
10 | 2696432.5533 | 1245148.842
11 | 2696439.7738 | 1245165.3498
12 | 2696407.5793 | 1245133.2004
13 | 2696339.6204 | 1245288.6055
14 | 2696343.7208 | 1245284.1353
15 | 2696319.1794 | 1245289.9857
16 | 2696348.4756 | 1245298.5392
17 | 2696319.143 | 1245234.0869
18 | 2696347.2256 | 1245242.8496
19 | 2696314.5058 | 1245226.9272
20 | 2696357.9521 | 1245238.0312
21 | 2696359.3104 | 1245306.0545
22 | 2696318.5282 | 1245310.676
23 | 2696484.9259 | 1245313.9753
24 | 2696465.0357 | 1245288.9438
25 | 2696471.0494 | 1245323.9627
26 | 2696416.7212 | 1245368.6081
27 | 2696439.5382 | 1245352.4531
28 | 2696413.4248 | 1245364.5292
29 | 2696420.2399 | 1245372.9575
30 | 2696377.5381 | 1245341.7397
31 | 2696382.9582 | 1245339.3037
32 | 2696349.7643 | 1245347.9155
33 | 2696401.0931 | 1245173.494
34 | 2696438.8848 | 1245228.764
35 | 2696475.6234 | 1245204.607
36 | 2696390.1293 | 1245223.8351
37 | 2696360.3849 | 1245307.5654
38 | 2696452.6252 | 1245296.663
39 | 2696452.0121 | 1245262.4762
40 | 2696484.5375 | 1245226.2728
41 | 2696451.5882 | 1245337.9696
42 | 2696404.7735 | 1245363.5322
43 | 2696433.4093 | 1245351.0535
44 | 2696404.1272 | 1245326.4128
45 | 2696439.6036 | 1245230.6102
46 | 2696449.2948 | 1245255.4978
47 | 2696450.0733 | 1245257.4972
48 | 2696429.9178 | 1245310.7114
49 | 2696347.2256 | 1245242.8496

## line_std_types
| c_nf_per_km | r_ohm_per_km | x_ohm_per_km | max_i_ka | type | q_mm2 | alpha | voltage_rating
NAYY 4x50 SE | 210 | 0.642 | 0.083 | 0.142 | cs | 50 | 0.00403 | LV
NAYY 4x120 SE | 264 | 0.225 | 0.08 | 0.242 | cs | 120 | 0.00403 | LV
NAYY 4x150 SE | 261 | 0.208 | 0.08 | 0.27 | cs | 150 | 0.00403 | LV
NA2XS2Y 1x95 RM/25 12/20 kV | 216 | 0.313 | 0.132 | 0.252 | cs | 95 | 0.00403 | MV
NA2XS2Y 1x185 RM/25 12/20 kV | 273 | 0.161 | 0.117 | 0.362 | cs | 185 | 0.00403 | MV
NA2XS2Y 1x240 RM/25 12/20 kV | 304 | 0.122 | 0.112 | 0.421 | cs | 240 | 0.00403 | MV
NA2XS2Y 1x95 RM/25 6/10 kV | 315 | 0.313 | 0.123 | 0.249 | cs | 95 | 0.00403 | MV
NA2XS2Y 1x185 RM/25 6/10 kV | 406 | 0.161 | 0.11 | 0.358 | cs | 185 | 0.00403 | MV
NA2XS2Y 1x240 RM/25 6/10 kV | 456 | 0.122 | 0.105 | 0.416 | cs | 240 | 0.00403 | MV
NA2XS2Y 1x150 RM/25 12/20 kV | 250 | 0.206 | 0.116 | 0.319 | cs | 150 | 0.00403 | MV
NA2XS2Y 1x120 RM/25 12/20 kV | 230 | 0.253 | 0.119 | 0.283 | cs | 120 | 0.00403 | MV
NA2XS2Y 1x70 RM/25 12/20 kV | 190 | 0.443 | 0.132 | 0.22 | cs | 70 | 0.00403 | MV
NA2XS2Y 1x150 RM/25 6/10 kV | 360 | 0.206 | 0.11 | 0.315 | cs | 150 | 0.00403 | MV
NA2XS2Y 1x120 RM/25 6/10 kV | 340 | 0.253 | 0.113 | 0.28 | cs | 120 | 0.00403 | MV
NA2XS2Y 1x70 RM/25 6/10 kV | 280 | 0.443 | 0.123 | 0.217 | cs | 70 | 0.00403 | MV
N2XS(FL)2Y 1x120 RM/35 64/110 kV | 112 | 0.153 | 0.166 | 0.366 | cs | 120 | 0.00393 | HV
N2XS(FL)2Y 1x185 RM/35 64/110 kV | 125 | 0.099 | 0.156 | 0.457 | cs | 185 | 0.00393 | HV
N2XS(FL)2Y 1x240 RM/35 64/110 kV | 135 | 0.075 | 0.149 | 0.526 | cs | 240 | 0.00393 | HV
N2XS(FL)2Y 1x300 RM/35 64/110 kV | 144 | 0.06 | 0.144 | 0.588 | cs | 300 | 0.00393 | HV
15-AL1/3-ST1A 0.4 | 11 | 1.8769 | 0.35 | 0.105 | ol | 16 | 0.00403 | LV
24-AL1/4-ST1A 0.4 | 11.25 | 1.2012 | 0.335 | 0.14 | ol | 24 | 0.00403 | LV
48-AL1/8-ST1A 0.4 | 12.2 | 0.5939 | 0.3 | 0.21 | ol | 48 | 0.00403 | LV
94-AL1/15-ST1A 0.4 | 13.2 | 0.306 | 0.29 | 0.35 | ol | 94 | 0.00403 | LV
34-AL1/6-ST1A 10.0 | 9.7 | 0.8342 | 0.36 | 0.17 | ol | 34 | 0.00403 | MV
48-AL1/8-ST1A 10.0 | 10.1 | 0.5939 | 0.35 | 0.21 | ol | 48 | 0.00403 | MV
70-AL1/11-ST1A 10.0 | 10.4 | 0.4132 | 0.339 | 0.29 | ol | 70 | 0.00403 | MV
94-AL1/15-ST1A 10.0 | 10.75 | 0.306 | 0.33 | 0.35 | ol | 94 | 0.00403 | MV
122-AL1/20-ST1A 10.0 | 11.1 | 0.2376 | 0.323 | 0.41 | ol | 122 | 0.00403 | MV
149-AL1/24-ST1A 10.0 | 11.25 | 0.194 | 0.315 | 0.47 | ol | 149 | 0.00403 | MV
34-AL1/6-ST1A 20.0 | 9.15 | 0.8342 | 0.382 | 0.17 | ol | 34 | 0.00403 | MV
48-AL1/8-ST1A 20.0 | 9.5 | 0.5939 | 0.372 | 0.21 | ol | 48 | 0.00403 | MV
70-AL1/11-ST1A 20.0 | 9.7 | 0.4132 | 0.36 | 0.29 | ol | 70 | 0.00403 | MV
94-AL1/15-ST1A 20.0 | 10 | 0.306 | 0.35 | 0.35 | ol | 94 | 0.00403 | MV
122-AL1/20-ST1A 20.0 | 10.3 | 0.2376 | 0.344 | 0.41 | ol | 122 | 0.00403 | MV
149-AL1/24-ST1A 20.0 | 10.5 | 0.194 | 0.337 | 0.47 | ol | 149 | 0.00403 | MV
184-AL1/30-ST1A 20.0 | 10.75 | 0.1571 | 0.33 | 0.535 | ol | 184 | 0.00403 | MV
243-AL1/39-ST1A 20.0 | 11 | 0.1188 | 0.32 | 0.645 | ol | 243 | 0.00403 | MV
48-AL1/8-ST1A 110.0 | 8 | 0.5939 | 0.46 | 0.21 | ol | 48 | 0.00403 | HV
70-AL1/11-ST1A 110.0 | 8.4 | 0.4132 | 0.45 | 0.29 | ol | 70 | 0.00403 | HV
94-AL1/15-ST1A 110.0 | 8.65 | 0.306 | 0.44 | 0.35 | ol | 94 | 0.00403 | HV
122-AL1/20-ST1A 110.0 | 8.5 | 0.2376 | 0.43 | 0.41 | ol | 122 | 0.00403 | HV
149-AL1/24-ST1A 110.0 | 8.75 | 0.194 | 0.41 | 0.47 | ol | 149 | 0.00403 | HV
184-AL1/30-ST1A 110.0 | 8.8 | 0.1571 | 0.4 | 0.535 | ol | 184 | 0.00403 | HV
243-AL1/39-ST1A 110.0 | 9 | 0.1188 | 0.39 | 0.645 | ol | 243 | 0.00403 | HV
305-AL1/39-ST1A 110.0 | 9.2 | 0.0949 | 0.38 | 0.74 | ol | 305 | 0.00403 | HV
490-AL1/64-ST1A 110.0 | 9.75 | 0.059 | 0.37 | 0.96 | ol | 490 | 0.00403 | HV
679-AL1/86-ST1A 110.0 | 9.95 | 0.042 | 0.36 | 1.15 | ol | 679 | 0.00403 | HV
490-AL1/64-ST1A 220.0 | 10 | 0.059 | 0.285 | 0.96 | ol | 490 | 0.00403 | HV
679-AL1/86-ST1A 220.0 | 11.7 | 0.042 | 0.275 | 1.15 | ol | 679 | 0.00403 | HV
490-AL1/64-ST1A 380.0 | 11 | 0.059 | 0.253 | 0.96 | ol | 490 | 0.00403 | HV
679-AL1/86-ST1A 380.0 | 14.6 | 0.042 | 0.25 | 1.15 | ol | 679 | 0.00403 | HV

## trafo_std_types
| i0_percent | pfe_kw | vkr_percent | sn_mva | vn_lv_kv | vn_hv_kv | vk_percent | shift_degree | vector_group | tap_side | tap_neutral | tap_min | tap_max | tap_step_degree | tap_step_percent | tap_phase_shifter
160 MVA 380/110 kV | 0.06 | 60 | 0.25 | 160 | 110 | 380 | 12.2 | 0 | Yy0 | hv | 0 | -9 | 9 | 0 | 1.5 | FALSE
100 MVA 220/110 kV | 0.06 | 55 | 0.26 | 100 | 110 | 220 | 12 | 0 | Yy0 | hv | 0 | -9 | 9 | 0 | 1.5 | FALSE
63 MVA 110/20 kV | 0.04 | 22 | 0.32 | 63 | 20 | 110 | 18 | 150 | YNd5 | hv | 0 | -9 | 9 | 0 | 1.5 | FALSE
40 MVA 110/20 kV | 0.05 | 18 | 0.34 | 40 | 20 | 110 | 16.2 | 150 | YNd5 | hv | 0 | -9 | 9 | 0 | 1.5 | FALSE
25 MVA 110/20 kV | 0.07 | 14 | 0.41 | 25 | 20 | 110 | 12 | 150 | YNd5 | hv | 0 | -9 | 9 | 0 | 1.5 | FALSE
63 MVA 110/10 kV | 0.04 | 22 | 0.32 | 63 | 10 | 110 | 18 | 150 | YNd5 | hv | 0 | -9 | 9 | 0 | 1.5 | FALSE
40 MVA 110/10 kV | 0.05 | 18 | 0.34 | 40 | 10 | 110 | 16.2 | 150 | YNd5 | hv | 0 | -9 | 9 | 0 | 1.5 | FALSE
25 MVA 110/10 kV | 0.07 | 14 | 0.41 | 25 | 10 | 110 | 12 | 150 | YNd5 | hv | 0 | -9 | 9 | 0 | 1.5 | FALSE
0.25 MVA 20/0.4 kV | 0.32 | 0.8 | 1.44 | 0.25 | 0.4 | 20 | 6 | 150 | Yzn5 | hv | 0 | -2 | 2 | 0 | 2.5 | FALSE
0.4 MVA 20/0.4 kV | 0.3375 | 1.35 | 1.425 | 0.4 | 0.4 | 20 | 6 | 150 | Dyn5 | hv | 0 | -2 | 2 | 0 | 2.5 | FALSE
0.63 MVA 20/0.4 kV | 0.2619 | 1.65 | 1.206 | 0.63 | 0.4 | 20 | 6 | 150 | Dyn5 | hv | 0 | -2 | 2 | 0 | 2.5 | FALSE
0.25 MVA 10/0.4 kV | 0.24 | 0.6 | 1.2 | 0.25 | 0.4 | 10 | 4 | 150 | Dyn5 | hv | 0 | -2 | 2 | 0 | 2.5 | FALSE
0.4 MVA 10/0.4 kV | 0.2375 | 0.95 | 1.325 | 0.4 | 0.4 | 10 | 4 | 150 | Dyn5 | hv | 0 | -2 | 2 | 0 | 2.5 | FALSE
0.63 MVA 10/0.4 kV | 0.1873 | 1.18 | 1.0794 | 0.63 | 0.4 | 10 | 4 | 150 | Dyn5 | hv | 0 | -2 | 2 | 0 | 2.5 | FALSE

## trafo3w_std_types
| sn_hv_mva | sn_mv_mva | sn_lv_mva | vn_hv_kv | vn_mv_kv | vn_lv_kv | vk_hv_percent | vk_mv_percent | vk_lv_percent | vkr_hv_percent | vkr_mv_percent | vkr_lv_percent | pfe_kw | i0_percent | shift_mv_degree | shift_lv_degree | vector_group | tap_side | tap_neutral | tap_min | tap_max | tap_step_percent
63/25/38 MVA 110/20/10 kV | 63 | 25 | 38 | 110 | 20 | 10 | 10.4 | 10.4 | 10.4 | 0.28 | 0.32 | 0.35 | 35 | 0.89 | 0 | 0 | YN0yn0yn0 | hv | 0 | -10 | 10 | 1.2
63/25/38 MVA 110/10/10 kV | 63 | 25 | 38 | 110 | 10 | 10 | 10.4 | 10.4 | 10.4 | 0.28 | 0.32 | 0.35 | 35 | 0.89 | 0 | 0 | YN0yn0yn0 | hv | 0 | -10 | 10 | 1.2

## fuse_std_types
| fuse_type | i_rated_a | t_avg | t_min | t_total | x_avg | x_min | x_total
HV 100A | HV 100A | 100 | 0 | [10.0, 3.64, 0.854, 0.281, 0.1, 0.0531, 0.022, 0.01] | [10.0, 4.267, 1.21, 0.403, 0.1, 0.058, 0.022, 0.01] | 0 | [300.0, 350.0, 450.0, 550.0, 700.0, 850.0, 1200.0, 1752.0] | [600.0, 700.0, 900.0, 1150.0, 1665.0, 2000.0, 3000.0, 4313.0]
HV 10A | HV 10A | 10 | 0 | [10.0, 1675.0, 0.344, 0.156, 0.1, 0.0417, 0.0171, 0.01] | [10.0, 1.3, 0.3, 0.155, 0.1, 0.0555, 0.023, 0.01] | 0 | [30.0, 32.0, 35.0, 37.0, 39.0, 50.0, 70.0, 88.0] | [60.0, 70.0, 80.0, 87.0, 94.0, 110.0, 150.0, 216.0]
HV 125A | HV 125A | 125 | 0 | [10.0, 1.82, 0.344, 0.1, 0.0467, 0.0269, 0.01] | [10.0, 2.478, 0.426, 0.1, 0.0427, 0.0211, 0.01] | 0 | [375.0, 500.0, 700.0, 925.0, 1200.0, 1500.0, 2341.0] | [750.0, 1000.0, 1500.0, 2200.0, 3000.0, 4000.0, 5765.0]
HV 160A | HV 160A | 160 | 0 | [10.0, 4.15, 1.03, 0.198, 0.1, 0.051, 0.0172, 0.01] | [10.0, 2.3, 0.734, 0.274, 0.1, 0.046, 0.0177, 0.01] | 0 | [480.0, 550.0, 700.0, 1000.0, 1260.0, 1600.0, 2500.0, 3227.0] | [960.0, 1300.0, 1700.0, 2200.0, 2996.0, 4000.0, 6000.0, 7946.0]
HV 16A | HV 16A | 16 | 0 | [10.0, 0.352, 0.164, 0.1, 0.0649, 0.0342, 0.01] | [10.0, 2.34, 0.722, 0.181, 0.1, 0.055, 0.0296, 0.01] | 0 | [48.0, 60.0, 65.0, 71.0, 80.0, 100.0, 162.0] | [96.0, 110.0, 125.0, 150.0, 168.0, 200.0, 250.0, 398.0]
HV 200A | HV 200A | 200 | 0 | [10.0, 4.267, 1.21, 0.403, 0.1, 0.058, 0.022, 0.01] | [10.0, 3.73, 1.654, 0.328, 0.1, 0.0531, 0.019, 0.01] | 0 | [600.0, 700.0, 900.0, 1150.0, 1665.0, 2000.0, 3000.0, 4313.0] | [1200.0, 1500.0, 1800.0, 2700.0, 3960.0, 5000.0, 7500.0, 10620.0]
HV 20A | HV 20A | 20 | 0 | [10.0, 1.3, 0.3, 0.155, 0.1, 0.0555, 0.023, 0.01] | [10.0, 1.3, 0.161, 0.1, 0.0611, 0.0399, 0.0141, 0.01] | 0 | [60.0, 70.0, 80.0, 87.0, 94.0, 110.0, 150.0, 216.0] | [120.0, 150.0, 200.0, 223.0, 260.0, 300.0, 450.0, 532.0]
HV 25A | HV 25A | 25 | 0 | [10.0, 2.512, 0.833, 0.299, 0.1, 0.0372, 0.0223, 0.01] | [10.0, 3.125, 0.597, 0.198, 0.1, 0.0378, 0.022, 0.01] | 0 | [75.0, 82.0, 90.0, 100.0, 124.0, 170.0, 200.0, 289.0] | [150.0, 170.0, 210.0, 250.0, 294.0, 400.0, 500.0, 711.0]
HV 31.5A | HV 31.5A | 31.5 | 0 | [10.0, 2.34, 0.722, 0.181, 0.1, 0.055, 0.0296, 0.01] | [10.0, 2.84, 0.368, 0.164, 0.1, 0.0621, 0.0378, 0.0195, 0.01] | 0 | [95.0, 110.0, 125.0, 150.0, 165.0, 200.0, 250.0, 390.0] | [189.0, 220.0, 300.0, 350.0, 393.0, 450.0, 530.0, 700.0, 960.0]
HV 40A | HV 40A | 40 | 0 | [10.0, 1.3, 0.161, 0.1, 0.0611, 0.0399, 0.0141, 0.01] | [10.0, 2.05, 0.369, 0.198, 0.1, 0.051, 0.0298, 0.01] | 0 | [120.0, 150.0, 200.0, 223.0, 260.0, 300.0, 450.0, 532.0] | [240.0, 300.0, 400.0, 450.0, 530.0, 650.0, 800.0, 1311.0]
HV 50A | HV 50A | 50 | 0 | [10.0, 3.215, 0.597, 0.198, 0.1, 0.0378, 0.022, 0.01] | [10.0, 3.64, 0.854, 0.281, 0.1, 0.0531, 0.022, 0.01] | 0 | [150.0, 170.0, 210.0, 250.0, 294.0, 400.0, 500.0, 711.0] | [300.0, 350.0, 450.0, 550.0, 700.0, 850.0, 1200.0, 1752.0]
HV 6.3A | HV 6.3A | 6.3 | 0 | [10.0, 1.39, 0.344, 0.168, 0.1, 0.056, 0.0263, 0.01] | [10.0, 1.711, 0.516, 0.198, 0.1, 0.0634, 0.0303, 0.01] | 0 | [19.0, 19.5, 20.4, 20.8, 22.0, 25.0, 32.0, 48.0] | [38.0, 40.0, 43.0, 48.0, 53.0, 60.0, 75.0, 118.0]
HV 63A | HV 63A | 63 | 0 | [10.0, 2.84, 0.368, 0.164, 0.1, 0.0621, 0.0378, 0.0195, 0.01] | [10.0, 1.82, 0.344, 0.1, 0.0467, 0.0269, 0.01] | 0 | [189.0, 220.0, 300.0, 350.0, 393.0, 450.0, 530.0, 700.0, 961.0] | [378.0, 500.0, 700.0, 934.0, 1200.0, 1500.0, 2366.0]
HV 80A | HV 80A | 80 | 0 | [10.0, 2.05, 0.369, 0.198, 0.1, 0.051, 0.0298, 0.01] | [10.0, 4.15, 1.03, 0.198, 0.1, 0.051, 0.0172, 0.01] | 0 | [240.0, 300.0, 400.0, 450.0, 530.0, 650.0, 800.0, 1311.0] | [480.0, 550.0, 700.0, 1000.0, 1260.0, 1600.0, 2500.0, 3227.0]
Siemens NH-1-100 | Siemens NH-1-100 | 100 | [5400.0, 2000.0, 400.0, 20.0, 1.0, 0.2, 0.012, 0.004] | 0 | 0 | [150.0, 190.0, 250.0, 430.0, 900.0, 1250.0, 2700.0, 3600.0] | 0 | 0
Siemens NH-1-125 | Siemens NH-1-125 | 125 | [4800.0, 120.0, 7.0, 0.1, 0.004] | 0 | 0 | [180.0, 400.0, 740.0, 2000.0, 4250.0] | 0 | 0
Siemens NH-1-16 | Siemens NH-1-16 | 16 | [4000.0, 400.0, 2.0, 0.1, 0.04, 0.01] | 0 | 0 | [26.0, 35.0, 75.0, 150.0, 200.0, 300.0] | 0 | 0
Siemens NH-1-160 | Siemens NH-1-160 | 160 | [4800.0, 120.0, 7.0, 0.1, 0.004] | 0 | 0 | [210.0, 500.0, 900.0, 2300.0, 5000.0] | 0 | 0
Siemens NH-1-25 | Siemens NH-1-25 | 25 | [4000.0, 1000.0, 10.0, 0.2, 0.02, 0.01] | 0 | 0 | [40.0, 50.0, 100.0, 210.0, 400.0, 500.0] | 0 | 0
Siemens NH-1-50 | Siemens NH-1-50 | 50 | [4000.0, 40.0, 4.0, 1.0, 0.02, 0.01] | 0 | 0 | [86.0, 200.0, 300.0, 400.0, 1000.0, 1280.0] | 0 | 0
Siemens NH-1-63 | Siemens NH-1-63 | 63 | [4000.0, 100.0, 10.0, 2.0, 0.04, 0.01] | 0 | 0 | [100.0, 200.0, 300.0, 400.0, 1000.0, 1500.0] | 0 | 0
Siemens NH-1-80 | Siemens NH-1-80 | 80 | [4800.0, 120.0, 7.0, 0.1, 0.01] | 0 | 0 | [150.58, 250.0, 450.0, 1150.0, 2470.0] | 0 | 0
Siemens NH-2-1000 | Siemens NH-2-1000 | 1000 | [4800.0, 120.0, 7.0, 0.1, 0.004] | 0 | 0 | [1900.0, 3500.0, 8400.0, 24000.0, 52000.0] | 0 | 0
Siemens NH-2-200 | Siemens NH-2-200 | 200 | [4800.0, 120.0, 7.0, 0.1, 0.004] | 0 | 0 | [280.0, 650.0, 1200.0, 3000.0, 7000.0] | 0 | 0
Siemens NH-2-224 | Siemens NH-2-224 | 224 | [4800.0, 120.0, 7.0, 0.2, 0.04, 0.004] | 0 | 0 | [400.0, 750.0, 1453.0, 3025.0, 4315.0, 7600.0] | 0 | 0
Siemens NH-2-250 | Siemens NH-2-250 | 250 | [4800.0, 120.0, 7.0, 0.1, 0.004] | 0 | 0 | [450.0, 800.0, 1650.0, 4000.0, 8500.0] | 0 | 0
Siemens NH-2-315 | Siemens NH-2-315 | 315 | [4800.0, 120.0, 7.0, 0.1, 0.004] | 0 | 0 | [550.0, 920.0, 1900.0, 5000.0, 11000.0] | 0 | 0
Siemens NH-2-355 | Siemens NH-2-355 | 355 | [4800.0, 120.0, 6.0, 0.1, 0.004] | 0 | 0 | [650.0, 1116.27, 2350.0, 5840.0, 12790.0] | 0 | 0
Siemens NH-2-400 | Siemens NH-2-400 | 400 | [4800.0, 120.0, 7.0, 0.1, 0.004] | 0 | 0 | [720.0, 1350.0, 2800.0, 6500.0, 15000.0] | 0 | 0
Siemens NH-2-425 | Siemens NH-2-425 | 425 | [4800.0, 120.0, 7.0, 0.1, 0.004] | 0 | 0 | [850.0, 1500.0, 3050.0, 7500.0, 16500.0] | 0 | 0
Siemens NH-2-630 | Siemens NH-2-630 | 630 | [4800.0, 120.0, 7.0, 0.1, 0.004] | 0 | 0 | [1200.0, 2000.0, 4800.0, 12000.0, 26000.0] | 0 | 0

## res_bus
| vm_pu | va_degree | p_mw | q_mvar
0 | 0.97161 | -0.54747 | 0.022342 | 0.0055994
1 | 0.97132 | -0.55327 | 0 | 0
2 | 0.97212 | -0.53756 | 0 | 0
3 | 0.97042 | -0.57112 | 0.046568 | 0.011671
4 | 0.97341 | -0.51208 | 0 | 0
5 | 0.97427 | -0.49515 | 0 | 0
6 | 0.97323 | -0.51551 | 0.011197 | 0.0028061
7 | 0.97534 | -0.47404 | 0 | 0
8 | 0.97622 | -0.45674 | 0 | 0
9 | 0.97494 | -0.48194 | 0.0079704 | 0.0019976
10 | 0.97521 | -0.47667 | 0 | 0
11 | 0.9753 | -0.47494 | 0 | 0
12 | 0.97502 | -0.48035 | 0.0052402 | 0.0013133
13 | 0.99137 | -0.16356 | 0 | 0
14 | 0.99154 | -0.16027 | 0 | 0
15 | 0.99084 | -0.17377 | 0 | 0
16 | 0.99127 | -0.16541 | 0.0078106 | 0.0019575
17 | 0.99591 | -0.077051 | 0 | 0
18 | 0.99597 | -0.07593 | 0 | 0
19 | 0.9959 | -0.077324 | 0.0018225 | 0.00045676
20 | 0.99696 | -0.057286 | 0.011352 | 0.002845
21 | 0.98948 | -0.19956 | 0.0037061 | 0.00092883
22 | 0.99041 | -0.18216 | 0.022789 | 0.0057114
23 | 0.97844 | -0.41342 | 0 | 0
24 | 0.97997 | -0.38347 | 0 | 0
25 | 0.97762 | -0.42949 | 0.0073594 | 0.0018444
26 | 0.97548 | -0.47158 | 0 | 0
27 | 0.97527 | -0.47577 | 0.0081639 | 0.0020461
28 | 0.97554 | -0.47032 | 0 | 0
29 | 0.97545 | -0.4721 | 0.0050504 | 0.0012657
30 | 0.98631 | -0.26053 | 0 | 0
31 | 0.98641 | -0.25859 | 0 | 0
32 | 0.98583 | -0.26983 | 0.018241 | 0.0045716
33 | 0.97443 | -0.49198 | 0.013907 | 0.0034853
34 | 0.97712 | -0.43916 | 0.010272 | 0.0025745
35 | 0.97487 | -0.48342 | 0.014337 | 0.0035932
36 | 1 | 0 | -0.3817 | -0.098122
37 | 0.98934 | -0.20224 | 0.0011398 | 0.00028565
38 | 0.98089 | -0.36547 | 0.008257 | 0.0020694
39 | 0.97846 | -0.41299 | 0.036781 | 0.0092182
40 | 0.97469 | -0.48693 | 0.0081538 | 0.0020435
41 | 0.97663 | -0.44884 | 0.014446 | 0.0036206
42 | 0.97548 | -0.47158 | 0.0077904 | 0.0019525
43 | 0.97601 | -0.46104 | 0.0087683 | 0.0021975
44 | 0.98465 | -0.29259 | 0.018439 | 0.0046213
45 | 0.97718 | -0.4379 | 0.014817 | 0.0037135
46 | 0.97815 | -0.41904 | 0.0081665 | 0.0020467
47 | 0.97823 | -0.41745 | 0.020368 | 0.0051046
48 | 0.98263 | -0.33166 | 0.0073086 | 0.0018317
49 | 0.99998 | 149.9956 | 0 | 0

## res_line
| p_from_mw | q_from_mvar | p_to_mw | q_to_mvar | pl_mw | ql_mvar | i_from_ka | i_to_ka | i_ka | vm_from_pu | va_from_degree | vm_to_pu | va_to_degree | loading_percent
0 | 0.046621 | 0.011701 | -0.046608 | -0.011694 | 1.2909e-05 | 6.9242e-06 | 0.071406 | 0.071406 | 0.071406 | 0.97161 | -0.54747 | 0.97132 | -0.55327 | 4.9043
1 | -0.068963 | -0.017301 | 0.068995 | 0.01732 | 3.2582e-05 | 1.9308e-05 | 0.10562 | 0.10562 | 0.10562 | 0.97161 | -0.54747 | 0.97212 | -0.53756 | 7.2542
2 | 0.046608 | 0.011694 | -0.046568 | -0.011671 | 3.9631e-05 | 2.3057e-05 | 0.071406 | 0.071407 | 0.071407 | 0.97132 | -0.55327 | 0.97042 | -0.57112 | 6.5391
3 | -0.068995 | -0.01732 | 0.069079 | 0.01737 | 8.3974e-05 | 4.9756e-05 | 0.10562 | 0.10562 | 0.10562 | 0.97212 | -0.53756 | 0.97341 | -0.51208 | 7.2542
4 | -0.080278 | -0.020177 | 0.080343 | 0.020216 | 6.4912e-05 | 3.9256e-05 | 0.12274 | 0.12274 | 0.12274 | 0.97341 | -0.51208 | 0.97427 | -0.49515 | 8.4299
5 | 0.011198 | 0.0028071 | -0.011197 | -0.0028061 | 1.8305e-06 | 9.6449e-07 | 0.017119 | 0.017119 | 0.017119 | 0.97341 | -0.51208 | 0.97323 | -0.51551 | 4.703
6 | -0.080343 | -0.020216 | 0.080355 | 0.020223 | 1.2177e-05 | 7.3638e-06 | 0.12274 | 0.12274 | 0.12274 | 0.97427 | -0.49515 | 0.97443 | -0.49198 | 8.4298
7 | -0.030476 | -0.0076431 | 0.030501 | 0.0076588 | 2.5152e-05 | 1.571e-05 | 0.046497 | 0.046497 | 0.046497 | 0.97534 | -0.47404 | 0.97622 | -0.45674 | 12.7738
8 | 0.030476 | 0.0076431 | -0.030464 | -0.0076359 | 1.1471e-05 | 7.1651e-06 | 0.046497 | 0.046497 | 0.046497 | 0.97534 | -0.47404 | 0.97494 | -0.48194 | 12.7738
9 | -0.13017 | -0.032782 | 0.13028 | 0.03285 | 0.0001095 | 6.8598e-05 | 0.19847 | 0.19847 | 0.19847 | 0.97622 | -0.45674 | 0.97712 | -0.43916 | 13.6309
10 | 0.099667 | 0.025123 | -0.09958 | -0.025069 | 8.6694e-05 | 5.3484e-05 | 0.15197 | 0.15197 | 0.15197 | 0.97622 | -0.45674 | 0.9753 | -0.47494 | 10.4375
11 | 0.022494 | 0.0056383 | -0.022492 | -0.0056373 | 1.5835e-06 | 9.6879e-07 | 0.034332 | 0.034332 | 0.034332 | 0.97494 | -0.48194 | 0.97487 | -0.48342 | 9.4318
12 | -0.0052411 | -0.0013134 | 0.0052416 | 0.0013135 | 4.3353e-07 | 5.1895e-08 | 0.0079971 | 0.007997 | 0.0079971 | 0.97521 | -0.47667 | 0.9753 | -0.47494 | 2.197
13 | 0.0052411 | 0.0013134 | -0.0052402 | -0.0013133 | 9.1739e-07 | 1.0997e-07 | 0.0079971 | 0.0079973 | 0.0079973 | 0.97521 | -0.47667 | 0.97502 | -0.48035 | 2.1971
14 | 0.094338 | 0.023756 | -0.094261 | -0.023709 | 7.6816e-05 | 4.7191e-05 | 0.14397 | 0.14397 | 0.14397 | 0.9753 | -0.47494 | 0.97443 | -0.49198 | 9.8883
15 | -0.03062 | -0.0076815 | 0.030625 | 0.0076845 | 4.7993e-06 | 2.9934e-06 | 0.045963 | 0.045963 | 0.045963 | 0.99137 | -0.16356 | 0.99154 | -0.16027 | 12.6272
16 | 0.022809 | 0.0057237 | -0.022798 | -0.005717 | 1.1095e-05 | 6.7757e-06 | 0.034238 | 0.034238 | 0.034238 | 0.99137 | -0.16356 | 0.99084 | -0.17377 | 9.4062
17 | 0.0078113 | 0.0019578 | -0.0078106 | -0.0019575 | 6.8675e-07 | 2.6776e-07 | 0.011725 | 0.011725 | 0.011725 | 0.99137 | -0.16356 | 0.99127 | -0.16541 | 3.221
18 | 0.33336 | 0.085297 | -0.33273 | -0.084893 | 0.00063271 | 0.00040355 | 0.50091 | 0.50091 | 0.50091 | 0.99154 | -0.16027 | 0.98948 | -0.19956 | 34.4033
19 | -0.36399 | -0.092981 | 0.36548 | 0.093933 | 0.0014909 | 0.00095143 | 0.54687 | 0.54687 | 0.54687 | 0.99154 | -0.16027 | 0.99597 | -0.07593 | 37.56
20 | 0.022798 | 0.005717 | -0.022789 | -0.0057114 | 9.1117e-06 | 5.5647e-06 | 0.034238 | 0.034238 | 0.034238 | 0.99084 | -0.17377 | 0.99041 | -0.18216 | 9.4062
21 | -0.0018225 | -0.00045666 | 0.0018226 | 0.00045627 | 9.7287e-08 | -3.9306e-07 | 0.002723 | 0.0027229 | 0.002723 | 0.99591 | -0.077051 | 0.99597 | -0.07593 | 0.74808
22 | 0.0018225 | 0.00045666 | -0.0018225 | -0.00045676 | 2.372e-08 | -9.5817e-08 | 0.002723 | 0.0027231 | 0.0027231 | 0.99591 | -0.077051 | 0.9959 | -0.077324 | 0.7481
23 | -0.3673 | -0.094389 | 0.36764 | 0.094602 | 0.00033299 | 0.0002125 | 0.5496 | 0.5496 | 0.5496 | 0.99597 | -0.07593 | 0.99696 | -0.057286 | 37.7469
24 | -0.37899 | -0.097447 | 0.38005 | 0.098122 | 0.0010583 | 0.00067548 | 0.56654 | 0.56654 | 0.56654 | 0.99696 | -0.057286 | 1 | 0 | 38.9106
25 | 0.32903 | 0.083964 | -0.32898 | -0.083937 | 4.2647e-05 | 2.7199e-05 | 0.49534 | 0.49534 | 0.49534 | 0.98948 | -0.19956 | 0.98934 | -0.20224 | 34.0205
26 | -0.051689 | -0.012996 | 0.051763 | 0.013043 | 7.4031e-05 | 4.6978e-05 | 0.078623 | 0.078623 | 0.078623 | 0.97844 | -0.41342 | 0.97997 | -0.38347 | 21.5999
27 | 0.051689 | 0.012996 | -0.051649 | -0.01297 | 3.9633e-05 | 2.515e-05 | 0.078623 | 0.078624 | 0.078624 | 0.97844 | -0.41342 | 0.97762 | -0.42949 | 21.5999
28 | -0.27296 | -0.068875 | 0.27319 | 0.069025 | 0.00023556 | 0.00015002 | 0.41463 | 0.41463 | 0.41463 | 0.97997 | -0.38347 | 0.98089 | -0.36547 | 28.4777
29 | 0.22119 | 0.055833 | -0.22088 | -0.055634 | 0.00031228 | 0.00019838 | 0.33601 | 0.33601 | 0.33601 | 0.97997 | -0.38347 | 0.97846 | -0.41299 | 23.0778
30 | 0.04429 | 0.011126 | -0.044249 | -0.0111 | 4.0873e-05 | 2.5859e-05 | 0.067422 | 0.067422 | 0.067422 | 0.97762 | -0.42949 | 0.97663 | -0.44884 | 18.5225
31 | 0.0081655 | 0.0020468 | -0.0081639 | -0.0020461 | 1.6266e-06 | 6.9209e-07 | 0.012456 | 0.012456 | 0.012456 | 0.97548 | -0.47158 | 0.97527 | -0.47577 | 3.422
32 | -0.013216 | -0.0033125 | 0.013217 | 0.003313 | 7.9833e-07 | 4.4554e-07 | 0.02016 | 0.02016 | 0.02016 | 0.97548 | -0.47158 | 0.97554 | -0.47032 | 5.5385
33 | 0.0050505 | 0.0012658 | -0.0050504 | -0.0012657 | 1.2452e-07 | 9.8557e-09 | 0.0077042 | 0.0077042 | 0.0077042 | 0.97548 | -0.47158 | 0.97545 | -0.4721 | 2.1165
34 | 0.0077909 | 0.0019527 | -0.0077904 | -0.0019525 | 4.674e-07 | 1.8895e-07 | 0.011884 | 0.011884 | 0.011884 | 0.97554 | -0.47032 | 0.97548 | -0.47158 | 3.2647
35 | -0.021008 | -0.0052656 | 0.021017 | 0.0052713 | 9.2924e-06 | 5.6457e-06 | 0.032044 | 0.032044 | 0.032044 | 0.97554 | -0.47032 | 0.97601 | -0.46104 | 8.8032
36 | -0.018249 | -0.0045764 | 0.018251 | 0.0045774 | 1.6851e-06 | 1.0028e-06 | 0.027533 | 0.027533 | 0.027533 | 0.98631 | -0.26053 | 0.98641 | -0.25859 | 7.5639
37 | 0.018249 | 0.0045764 | -0.018241 | -0.0045716 | 8.0881e-06 | 4.8134e-06 | 0.027533 | 0.027533 | 0.027533 | 0.98631 | -0.26053 | 0.98583 | -0.26983 | 7.564
38 | 0.3087 | 0.078507 | -0.3082 | -0.078185 | 0.00050479 | 0.0003218 | 0.46609 | 0.46609 | 0.46609 | 0.98641 | -0.25859 | 0.98465 | -0.29259 | 32.0119
39 | -0.32695 | -0.083084 | 0.32784 | 0.083652 | 0.00088969 | 0.00056741 | 0.49362 | 0.49362 | 0.49362 | 0.98641 | -0.25859 | 0.98934 | -0.20224 | 33.9028
40 | -0.14055 | -0.035425 | 0.14056 | 0.03543 | 8.5145e-06 | 5.35e-06 | 0.21411 | 0.21411 | 0.21411 | 0.97712 | -0.43916 | 0.97718 | -0.4379 | 14.7053
41 | 0.0081552 | 0.0020441 | -0.0081538 | -0.0020435 | 1.3619e-06 | 5.7943e-07 | 0.012448 | 0.012448 | 0.012448 | 0.97487 | -0.48342 | 0.97469 | -0.48693 | 3.4198
42 | -0.28145 | -0.071095 | 0.28191 | 0.071386 | 0.00045677 | 0.00029098 | 0.42716 | 0.42716 | 0.42716 | 0.98089 | -0.36547 | 0.98263 | -0.33166 | 29.338
43 | 0.1841 | 0.046416 | -0.18406 | -0.046391 | 3.9294e-05 | 2.488e-05 | 0.28008 | 0.28008 | 0.28008 | 0.97846 | -0.41299 | 0.97823 | -0.41745 | 19.236
44 | 0.029803 | 0.0074796 | -0.029785 | -0.0074688 | 1.7321e-05 | 1.0805e-05 | 0.045412 | 0.045412 | 0.045412 | 0.97663 | -0.44884 | 0.97601 | -0.46104 | 12.4757
45 | 0.28976 | 0.073564 | -0.28922 | -0.073217 | 0.00054362 | 0.00034638 | 0.43823 | 0.43823 | 0.43823 | 0.98465 | -0.29259 | 0.98263 | -0.33166 | 30.0981
46 | -0.15537 | -0.039144 | 0.15552 | 0.039232 | 0.00014025 | 8.842e-05 | 0.23667 | 0.23667 | 0.23667 | 0.97718 | -0.4379 | 0.97815 | -0.41904 | 16.2549
47 | -0.16368 | -0.041279 | 0.16369 | 0.041287 | 1.2481e-05 | 7.8804e-06 | 0.24909 | 0.24909 | 0.24909 | 0.97815 | -0.41904 | 0.97823 | -0.41745 | 17.1081

## res_trafo
| p_hv_mw | q_hv_mvar | p_lv_mw | q_lv_mvar | pl_mw | ql_mvar | i_hv_ka | i_lv_ka | vm_hv_pu | va_hv_degree | vm_lv_pu | va_lv_degree | loading_percent
0 | -1.2729e-15 | -1.3162e-15 | 0.00165 | 1.2699e-07 | 0.00165 | 1.2699e-07 | 5.2857e-17 | 0.0023815 | 0.99998 | 149.9956 | 1 | 0 | 0.2619

## res_ext_grid
| p_mw | q_mvar
0 | 0.39751 | 0.10208

## res_load
| p_mw | q_mvar
0 | 0.022342 | 0.0055994
1 | 0.046568 | 0.011671
2 | 0.011197 | 0.0028061
3 | 0.0079704 | 0.0019976
4 | 0.0052402 | 0.0013133
5 | 0.0078106 | 0.0019575
6 | 0.0018225 | 0.00045676
7 | 0.011352 | 0.002845
8 | 0.0037061 | 0.00092883
9 | 0.022789 | 0.0057114
10 | 0.0073594 | 0.0018444
11 | 0.0081639 | 0.0020461
12 | 0.0050504 | 0.0012657
13 | 0.018241 | 0.0045716
14 | 0.013907 | 0.0034853
15 | 0.010272 | 0.0025745
16 | 0.014337 | 0.0035932
17 | 0.015809 | 0.0039621
18 | 0.0011398 | 0.00028565
19 | 0.008257 | 0.0020694
20 | 0.036781 | 0.0092182
21 | 0.0081538 | 0.0020435
22 | 0.014446 | 0.0036206
23 | 0.0077904 | 0.0019525
24 | 0.0087683 | 0.0021975
25 | 0.018439 | 0.0046213
26 | 0.014817 | 0.0037135
27 | 0.0081665 | 0.0020467
28 | 0.020368 | 0.0051046
29 | 0.0073086 | 0.0018317

## dtypes
| element | column | dtype
0 | bus | name | object
1 | bus | vn_kv | float64
2 | bus | type | object
3 | bus | zone | object
4 | bus | in_service | bool
5 | load | name | object
6 | load | bus | uint32
7 | load | p_mw | float64
8 | load | q_mvar | float64
9 | load | const_z_percent | float64
10 | load | const_i_percent | float64
11 | load | sn_mva | float64
12 | load | scaling | float64
13 | load | in_service | bool
14 | load | type | object
15 | ext_grid | name | object
16 | ext_grid | bus | uint32
17 | ext_grid | vm_pu | float64
18 | ext_grid | va_degree | float64
19 | ext_grid | slack_weight | float64
20 | ext_grid | in_service | bool
21 | line | name | object
22 | line | std_type | object
23 | line | from_bus | uint32
24 | line | to_bus | uint32
25 | line | length_km | float64
26 | line | r_ohm_per_km | float64
27 | line | x_ohm_per_km | float64
28 | line | c_nf_per_km | float64
29 | line | g_us_per_km | float64
30 | line | max_i_ka | float64
31 | line | df | float64
32 | line | parallel | uint32
33 | line | type | object
34 | line | in_service | bool
35 | trafo | name | object
36 | trafo | std_type | object
37 | trafo | hv_bus | uint32
38 | trafo | lv_bus | uint32
39 | trafo | sn_mva | float64
40 | trafo | vn_hv_kv | float64
41 | trafo | vn_lv_kv | float64
42 | trafo | vk_percent | float64
43 | trafo | vkr_percent | float64
44 | trafo | pfe_kw | float64
45 | trafo | i0_percent | float64
46 | trafo | shift_degree | float64
47 | trafo | tap_side | object
48 | trafo | tap_neutral | int32
49 | trafo | tap_min | int32
50 | trafo | tap_max | int32
51 | trafo | tap_step_percent | float64
52 | trafo | tap_step_degree | float64
53 | trafo | tap_pos | int32
54 | trafo | tap_phase_shifter | bool
55 | trafo | parallel | uint32
56 | trafo | df | float64
57 | trafo | in_service | bool
58 | line_geodata | coords | object
59 | bus_geodata | x | float64
60 | bus_geodata | y | float64
61 | bus_geodata | coords | object
62 | res_bus | vm_pu | float64
63 | res_bus | va_degree | float64
64 | res_bus | p_mw | float64
65 | res_bus | q_mvar | float64
66 | res_line | p_from_mw | float64
67 | res_line | q_from_mvar | float64
68 | res_line | p_to_mw | float64
69 | res_line | q_to_mvar | float64
70 | res_line | pl_mw | float64
71 | res_line | ql_mvar | float64
72 | res_line | i_from_ka | float64
73 | res_line | i_to_ka | float64
74 | res_line | i_ka | float64
75 | res_line | vm_from_pu | float64
76 | res_line | va_from_degree | float64
77 | res_line | vm_to_pu | float64
78 | res_line | va_to_degree | float64
79 | res_line | loading_percent | float64
80 | res_trafo | p_hv_mw | float64
81 | res_trafo | q_hv_mvar | float64
82 | res_trafo | p_lv_mw | float64
83 | res_trafo | q_lv_mvar | float64
84 | res_trafo | pl_mw | float64
85 | res_trafo | ql_mvar | float64
86 | res_trafo | i_hv_ka | float64
87 | res_trafo | i_lv_ka | float64
88 | res_trafo | vm_hv_pu | float64
89 | res_trafo | va_hv_degree | float64
90 | res_trafo | vm_lv_pu | float64
91 | res_trafo | va_lv_degree | float64
92 | res_trafo | loading_percent | float64
93 | res_ext_grid | p_mw | float64
94 | res_ext_grid | q_mvar | float64
95 | res_load | p_mw | float64
96 | res_load | q_mvar | float64

## parameters
| version | format_version | converged | OPF_converged | name | f_hz | sn_mva
0 | 2.14.6 | 2.14.0 | TRUE | FALSE |  | 50 | 1