## bus
| name | vn_kv | type | zone | in_service
0 | bus_LV_198-25_0_6_node_0 | 0.4 | n |  | TRUE
1 | bus_LV_198-25_0_6_node_1 | 0.4 | n |  | TRUE
2 | bus_LV_198-25_0_6_node_2 | 0.4 | n |  | TRUE
3 | bus_LV_198-25_0_6_node_3 | 0.4 | n |  | TRUE
4 | bus_LV_198-25_0_6_node_4 | 0.4 | n |  | TRUE
5 | bus_LV_198-25_0_6_node_71 | 0.4 | n |  | TRUE
6 | bus_LV_198-25_0_6_node_118 | 0.4 | n |  | TRUE
7 | bus_LV_198-25_0_6_node_72 | 0.4 | n |  | TRUE
8 | bus_LV_198-25_0_6_node_73 | 0.4 | n |  | TRUE
9 | bus_LV_198-25_0_6_node_74 | 0.4 | n |  | TRUE
10 | bus_LV_198-25_0_6_node_62 | 0.4 | n |  | TRUE
11 | bus_LV_198-25_0_6_node_5 | 0.4 | n |  | TRUE
12 | bus_LV_198-25_0_6_node_6 | 0.4 | n |  | TRUE
13 | bus_LV_198-25_0_6_node_7 | 0.4 | n |  | TRUE
14 | bus_LV_198-25_0_6_node_11 | 0.4 | n |  | TRUE
15 | bus_LV_198-25_0_6_node_129 | 0.4 | n |  | TRUE
16 | bus_LV_198-25_0_6_node_8 | 0.4 | n |  | TRUE
17 | bus_LV_198-25_0_6_node_48 | 0.4 | n |  | TRUE
18 | bus_LV_198-25_0_6_node_46 | 0.4 | n |  | TRUE
19 | bus_LV_198-25_0_6_node_12 | 0.4 | n |  | TRUE
20 | bus_LV_198-25_0_6_node_35 | 0.4 | n |  | TRUE
21 | bus_LV_198-25_0_6_node_47 | 0.4 | n |  | TRUE
22 | bus_LV_198-25_0_6_node_84 | 0.4 | n |  | TRUE
23 | bus_LV_198-25_0_6_node_122 | 0.4 | n |  | TRUE
24 | bus_LV_198-25_0_6_node_128 | 0.4 | n |  | TRUE
25 | bus_LV_198-25_0_6_node_75 | 0.4 | n |  | TRUE
26 | bus_LV_198-25_0_6_node_76 | 0.4 | n |  | TRUE
27 | bus_LV_198-25_0_6_node_14 | 0.4 | n |  | TRUE
28 | bus_LV_198-25_0_6_node_81 | 0.4 | n |  | TRUE
29 | bus_LV_198-25_0_6_node_79 | 0.4 | n |  | TRUE
30 | bus_LV_198-25_0_6_node_13 | 0.4 | n |  | TRUE
31 | bus_LV_198-25_0_6_node_16 | 0.4 | n |  | TRUE
32 | bus_LV_198-25_0_6_node_15 | 0.4 | n |  | TRUE
33 | bus_LV_198-25_0_6_node_88 | 0.4 | n |  | TRUE
34 | bus_LV_198-25_0_6_node_87 | 0.4 | n |  | TRUE
35 | bus_LV_198-25_0_6_node_77 | 0.4 | n |  | TRUE
36 | bus_LV_198-25_0_6_node_89 | 0.4 | n |  | TRUE
37 | bus_LV_198-25_0_6_node_114 | 0.4 | n |  | TRUE
38 | bus_LV_198-25_0_6_node_90 | 0.4 | n |  | TRUE
39 | bus_LV_198-25_0_6_node_100 | 0.4 | n |  | TRUE
40 | bus_LV_198-25_0_6_node_113 | 0.4 | n |  | TRUE
41 | bus_LV_198-25_0_6_node_80 | 0.4 | n |  | TRUE
42 | bus_LV_198-25_0_6_node_17 | 0.4 | n |  | TRUE
43 | bus_LV_198-25_0_6_node_19 | 0.4 | n |  | TRUE
44 | bus_LV_198-25_0_6_node_18 | 0.4 | n |  | TRUE
45 | bus_LV_198-25_0_6_node_20 | 0.4 | n |  | TRUE
46 | bus_LV_198-25_0_6_node_21 | 0.4 | n |  | TRUE
47 | bus_LV_198-25_0_6_node_22 | 0.4 | n |  | TRUE
48 | bus_LV_198-25_0_6_node_23 | 0.4 | n |  | TRUE
49 | bus_LV_198-25_0_6_node_25 | 0.4 | n |  | TRUE
50 | bus_LV_198-25_0_6_node_120 | 0.4 | n |  | TRUE
51 | bus_LV_198-25_0_6_node_119 | 0.4 | n |  | TRUE
52 | bus_LV_198-25_0_6_node_42 | 0.4 | n |  | TRUE
53 | bus_LV_198-25_0_6_node_26 | 0.4 | n |  | TRUE
54 | bus_LV_198-25_0_6_node_24 | 0.4 | n |  | TRUE
55 | bus_LV_198-25_0_6_node_94 | 0.4 | n |  | TRUE
56 | bus_LV_198-25_0_6_node_41 | 0.4 | n |  | TRUE
57 | bus_LV_198-25_0_6_node_27 | 0.4 | n |  | TRUE
58 | bus_LV_198-25_0_6_node_31 | 0.4 | n |  | TRUE
59 | bus_LV_198-25_0_6_node_28 | 0.4 | n |  | TRUE
60 | bus_LV_198-25_0_6_node_95 | 0.4 | n |  | TRUE
61 | bus_LV_198-25_0_6_node_127 | 0.4 | n |  | TRUE
62 | bus_LV_198-25_0_6_node_29 | 0.4 | n |  | TRUE
63 | bus_LV_198-25_0_6_node_93 | 0.4 | n |  | TRUE
64 | bus_LV_198-25_0_6_node_126 | 0.4 | n |  | TRUE
65 | bus_LV_198-25_0_6_node_30 | 0.4 | n |  | TRUE
66 | bus_LV_198-25_0_6_node_32 | 0.4 | n |  | TRUE
67 | bus_LV_198-25_0_6_node_45 | 0.4 | n |  | TRUE
68 | bus_LV_198-25_0_6_node_39 | 0.4 | n |  | TRUE
69 | bus_LV_198-25_0_6_node_33 | 0.4 | n |  | TRUE
70 | bus_LV_198-25_0_6_node_34 | 0.4 | n |  | TRUE
71 | bus_LV_198-25_0_6_node_36 | 0.4 | n |  | TRUE
72 | bus_LV_198-25_0_6_node_37 | 0.4 | n |  | TRUE
73 | bus_LV_198-25_0_6_node_38 | 0.4 | n |  | TRUE
74 | bus_LV_198-25_0_6_node_40 | 0.4 | n |  | TRUE
75 | bus_LV_198-25_0_6_node_49 | 0.4 | n |  | TRUE
76 | bus_LV_198-25_0_6_node_50 | 0.4 | n |  | TRUE
77 | bus_LV_198-25_0_6_node_43 | 0.4 | n |  | TRUE
78 | bus_LV_198-25_0_6_node_44 | 0.4 | n |  | TRUE
79 | bus_LV_198-25_0_6_node_51 | 0.4 | n |  | TRUE
80 | bus_LV_198-25_0_6_node_56 | 0.4 | n |  | TRUE
81 | bus_LV_198-25_0_6_node_54 | 0.4 | n |  | TRUE
82 | bus_LV_198-25_0_6_node_52 | 0.4 | n |  | TRUE
83 | bus_LV_198-25_0_6_node_53 | 0.4 | n |  | TRUE
84 | bus_LV_198-25_0_6_node_55 | 0.4 | n |  | TRUE
85 | bus_LV_198-25_0_6_node_57 | 0.4 | n |  | TRUE
86 | bus_LV_198-25_0_6_node_58 | 0.4 | n |  | TRUE
87 | bus_LV_198-25_0_6_node_59 | 0.4 | n |  | TRUE
88 | bus_LV_198-25_0_6_node_60 | 0.4 | n |  | TRUE
89 | bus_LV_198-25_0_6_node_61 | 0.4 | n |  | TRUE
90 | bus_LV_198-25_0_6_node_123 | 0.4 | n |  | TRUE
91 | bus_LV_198-25_0_6_node_124 | 0.4 | n |  | TRUE
92 | bus_LV_198-25_0_6_node_64 | 0.4 | n |  | TRUE
93 | bus_LV_198-25_0_6_node_65 | 0.4 | n |  | TRUE
94 | bus_LV_198-25_0_6_node_66 | 0.4 | n |  | TRUE
95 | bus_LV_198-25_0_6_node_67 | 0.4 | n |  | TRUE
96 | bus_LV_198-25_0_6_node_68 | 0.4 | n |  | TRUE
97 | bus_LV_198-25_0_6_node_70 | 0.4 | n |  | TRUE
98 | bus_LV_198-25_0_6_node_108 | 0.4 | n |  | TRUE
99 | bus_LV_198-25_0_6_node_69 | 0.4 | n |  | TRUE
100 | bus_LV_198-25_0_6_node_104 | 0.4 | n |  | TRUE
101 | bus_LV_198-25_0_6_node_101 | 0.4 | n |  | TRUE
102 | bus_LV_198-25_0_6_node_99 | 0.4 | n |  | TRUE
103 | bus_LV_198-25_0_6_node_96 | 0.4 | n |  | TRUE
104 | bus_LV_198-25_0_6_node_105 | 0.4 | n |  | TRUE
105 | bus_LV_198-25_0_6_node_109 | 0.4 | n |  | TRUE
106 | bus_LV_198-25_0_6_node_102 | 0.4 | n |  | TRUE
107 | bus_LV_198-25_0_6_node_111 | 0.4 | n |  | TRUE
108 | bus_LV_198-25_0_6_node_97 | 0.4 | n |  | TRUE
109 | bus_LV_198-25_0_6_node_116 | 0.4 | n |  | TRUE
110 | bus_LV_198-25_0_6_node_115 | 0.4 | n |  | TRUE
111 | bus_LV_198-25_0_6_node_85 | 0.4 | n |  | TRUE
112 | bus_LV_198-25_0_6_node_82 | 0.4 | n |  | TRUE
113 | bus_LV_198-25_0_6_node_83 | 0.4 | n |  | TRUE
114 | bus_LV_198-25_0_6_node_86 | 0.4 | n |  | TRUE
115 | bus_LV_198-25_0_6_node_121 | 0.4 | n |  | TRUE
116 | bus_LV_198-25_0_6_node_91 | 0.4 | n |  | TRUE
117 | bus_LV_198-25_0_6_node_112 | 0.4 | n |  | TRUE
118 | bus_LV_198-25_0_6_node_92 | 0.4 | n |  | TRUE
119 | bus_LV_198-25_0_6_node_103 | 0.4 | n |  | TRUE
120 | bus_LV_198-25_0_6_node_106 | 0.4 | n |  | TRUE
121 | bus_LV_198-25_0_6_node_107 | 0.4 | n |  | TRUE
122 | bus_LV_198-25_0_6_node_110 | 0.4 | n |  | TRUE
123 | bus_LV_198-25_0_6_node_130 | 0.4 | n |  | TRUE
124 | bus_LV_198-25_0_6_node_117 | 0.4 | n |  | TRUE
125 | bus_LV_198-25_0_6_node_125 | 0.4 | n |  | TRUE
126 | bus_MV_501_0_node_16 | 20 | n |  | TRUE

## load
| name | bus | p_mw | q_mvar | const_z_percent | const_i_percent | sn_mva | scaling | in_service | type
0 | LV_198-25_0_6_load_0 | 0 | 0.00083291 | 0.00020875 | 0 | 0 |  | 1 | TRUE | wye
1 | LV_198-25_0_6_load_1 | 1 | 0.0012776 | 0.0003202 | 0 | 0 |  | 1 | TRUE | wye
2 | LV_198-25_0_6_load_2 | 2 | 0.00042282 | 0.00010597 | 0 | 0 |  | 1 | TRUE | wye
3 | LV_198-25_0_6_load_3 | 3 | 0.0008029 | 0.00020123 | 0 | 0 |  | 1 | TRUE | wye
4 | LV_198-25_0_6_load_71 | 5 | 0.0010449 | 0.00026188 | 0 | 0 |  | 1 | TRUE | wye
5 | LV_198-25_0_6_load_118 | 6 | 0.0041923 | 0.0010507 | 0 | 0 |  | 1 | TRUE | wye
6 | LV_198-25_0_6_load_72 | 7 | 0.0025448 | 0.00063779 | 0 | 0 |  | 1 | TRUE | wye
7 | LV_198-25_0_6_load_5 | 11 | 0.018331 | 0.0045943 | 0 | 0 |  | 1 | TRUE | wye
8 | LV_198-25_0_6_load_129 | 15 | 0.017815 | 0.0044648 | 0 | 0 |  | 1 | TRUE | wye
9 | LV_198-25_0_6_load_48 | 17 | 0.0019927 | 0.00049942 | 0 | 0 |  | 1 | TRUE | wye
10 | LV_198-25_0_6_load_46 | 18 | 0.0028821 | 0.00072233 | 0 | 0 |  | 1 | TRUE | wye
11 | LV_198-25_0_6_load_12 | 19 | 0.0011642 | 0.00029178 | 0 | 0 |  | 1 | TRUE | wye
12 | LV_198-25_0_6_load_35 | 20 | 0.0017991 | 0.00045091 | 0 | 0 |  | 1 | TRUE | wye
13 | LV_198-25_0_6_load_47 | 21 | 0.0015365 | 0.0003851 | 0 | 0 |  | 1 | TRUE | wye
14 | LV_198-25_0_6_load_128 | 24 | 0.043646 | 0.010939 | 0 | 0 |  | 1 | TRUE | wye
15 | LV_198-25_0_6_load_75 | 25 | 0.0033957 | 0.00085104 | 0 | 0 |  | 1 | TRUE | wye
16 | LV_198-25_0_6_load_81 | 28 | 0.002866 | 0.00071829 | 0 | 0 |  | 1 | TRUE | wye
17 | LV_198-25_0_6_load_79 | 29 | 0.0020712 | 0.00051908 | 0 | 0 |  | 1 | TRUE | wye
18 | LV_198-25_0_6_load_16 | 31 | 0.0047081 | 0.00118 | 0 | 0 |  | 1 | TRUE | wye
19 | LV_198-25_0_6_load_87 | 34 | 0.0054978 | 0.0013779 | 0 | 0 |  | 1 | TRUE | wye
20 | LV_198-25_0_6_load_114 | 37 | 0.034131 | 0.0085541 | 0 | 0 |  | 1 | TRUE | wye
21 | LV_198-25_0_6_load_113 | 40 | 0.0030251 | 0.00075817 | 0 | 0 |  | 1 | TRUE | wye
22 | LV_198-25_0_6_load_17 | 42 | 0.0032655 | 0.00081841 | 0 | 0 |  | 1 | TRUE | wye
23 | LV_198-25_0_6_load_20 | 45 | 0.0054101 | 0.0013559 | 0 | 0 |  | 1 | TRUE | wye
24 | LV_198-25_0_6_load_23 | 48 | 0.0022634 | 0.00056726 | 0 | 0 |  | 1 | TRUE | wye
25 | LV_198-25_0_6_load_25 | 49 | 0.0061609 | 0.0015441 | 0 | 0 |  | 1 | TRUE | wye
26 | LV_198-25_0_6_load_120 | 50 | 0.0023727 | 0.00059466 | 0 | 0 |  | 1 | TRUE | wye
27 | LV_198-25_0_6_load_119 | 51 | 0.003736 | 0.00093633 | 0 | 0 |  | 1 | TRUE | wye
28 | LV_198-25_0_6_load_42 | 52 | 0.0063213 | 0.0015843 | 0 | 0 |  | 1 | TRUE | wye
29 | LV_198-25_0_6_load_24 | 54 | 0.0068444 | 0.0017154 | 0 | 0 |  | 1 | TRUE | wye
30 | LV_198-25_0_6_load_94 | 55 | 0.0036 | 0.00090226 | 0 | 0 |  | 1 | TRUE | wye
31 | LV_198-25_0_6_load_41 | 56 | 0.0022564 | 0.0005655 | 0 | 0 |  | 1 | TRUE | wye
32 | LV_198-25_0_6_load_27 | 57 | 0.0020016 | 0.00050165 | 0 | 0 |  | 1 | TRUE | wye
33 | LV_198-25_0_6_load_31 | 58 | 0.0021009 | 0.00052654 | 0 | 0 |  | 1 | TRUE | wye
34 | LV_198-25_0_6_load_127 | 61 | 0.0078227 | 0.0019606 | 0 | 0 |  | 1 | TRUE | wye
35 | LV_198-25_0_6_load_29 | 62 | 0.0021218 | 0.00053177 | 0 | 0 |  | 1 | TRUE | wye
36 | LV_198-25_0_6_load_126 | 64 | 0.0055997 | 0.0014034 | 0 | 0 |  | 1 | TRUE | wye
37 | LV_198-25_0_6_load_30 | 65 | 0.002456 | 0.00061554 | 0 | 0 |  | 1 | TRUE | wye
38 | LV_198-25_0_6_load_32 | 66 | 0.013861 | 0.0034739 | 0 | 0 |  | 1 | TRUE | wye
39 | LV_198-25_0_6_load_45 | 67 | 0.0005604 | 0.00014045 | 0 | 0 |  | 1 | TRUE | wye
40 | LV_198-25_0_6_load_39 | 68 | 0.0027094 | 0.00067904 | 0 | 0 |  | 1 | TRUE | wye
41 | LV_198-25_0_6_load_33 | 69 | 0.0046691 | 0.0011702 | 0 | 0 |  | 1 | TRUE | wye
42 | LV_198-25_0_6_load_34 | 70 | 0.0019067 | 0.00047786 | 0 | 0 |  | 1 | TRUE | wye
43 | LV_198-25_0_6_load_36 | 71 | 0.0016773 | 0.00042037 | 0 | 0 |  | 1 | TRUE | wye
44 | LV_198-25_0_6_load_37 | 72 | 0.00058152 | 0.00014574 | 0 | 0 |  | 1 | TRUE | wye
45 | LV_198-25_0_6_load_38 | 73 | 0.00066036 | 0.0001655 | 0 | 0 |  | 1 | TRUE | wye
46 | LV_198-25_0_6_load_40 | 74 | 0.010519 | 0.0026363 | 0 | 0 |  | 1 | TRUE | wye
47 | LV_198-25_0_6_load_49 | 75 | 0.0019365 | 0.00048534 | 0 | 0 |  | 1 | TRUE | wye
48 | LV_198-25_0_6_load_50 | 76 | 0.0005139 | 0.00012879 | 0 | 0 |  | 1 | TRUE | wye
49 | LV_198-25_0_6_load_43 | 77 | 0.0028997 | 0.00072673 | 0 | 0 |  | 1 | TRUE | wye
50 | LV_198-25_0_6_load_44 | 78 | 0.0067199 | 0.0016842 | 0 | 0 |  | 1 | TRUE | wye
51 | LV_198-25_0_6_load_51 | 79 | 0.0018055 | 0.0004525 | 0 | 0 |  | 1 | TRUE | wye
52 | LV_198-25_0_6_load_56 | 80 | 0.0029145 | 0.00073045 | 0 | 0 |  | 1 | TRUE | wye
53 | LV_198-25_0_6_load_54 | 81 | 0.0021798 | 0.00054631 | 0 | 0 |  | 1 | TRUE | wye
54 | LV_198-25_0_6_load_52 | 82 | 0.012918 | 0.0032376 | 0 | 0 |  | 1 | TRUE | wye
55 | LV_198-25_0_6_load_53 | 83 | 0.0015489 | 0.00038819 | 0 | 0 |  | 1 | TRUE | wye
56 | LV_198-25_0_6_load_55 | 84 | 0.003784 | 0.00094837 | 0 | 0 |  | 1 | TRUE | wye
57 | LV_198-25_0_6_load_57 | 85 | 0.0016882 | 0.00042311 | 0 | 0 |  | 1 | TRUE | wye
58 | LV_198-25_0_6_load_58 | 86 | 0.015423 | 0.0038654 | 0 | 0 |  | 1 | TRUE | wye
59 | LV_198-25_0_6_load_59 | 87 | 0.0016621 | 0.00041657 | 0 | 0 |  | 1 | TRUE | wye
60 | LV_198-25_0_6_load_60 | 88 | 0.0025955 | 0.0006505 | 0 | 0 |  | 1 | TRUE | wye
61 | LV_198-25_0_6_load_123 | 90 | 0.0045291 | 0.0011351 | 0 | 0 |  | 1 | TRUE | wye
62 | LV_198-25_0_6_load_124 | 91 | 0.004061 | 0.0010178 | 0 | 0 |  | 1 | TRUE | wye
63 | LV_198-25_0_6_load_64 | 92 | 0.014547 | 0.0036458 | 0 | 0 |  | 1 | TRUE | wye
64 | LV_198-25_0_6_load_67 | 95 | 0.0041609 | 0.0010428 | 0 | 0 |  | 1 | TRUE | wye
65 | LV_198-25_0_6_load_108 | 98 | 0.014068 | 0.0035258 | 0 | 0 |  | 1 | TRUE | wye
66 | LV_198-25_0_6_load_104 | 100 | 0.015055 | 0.0037731 | 0 | 0 |  | 1 | TRUE | wye
67 | LV_198-25_0_6_load_101 | 101 | 0.0041373 | 0.0010369 | 0 | 0 |  | 1 | TRUE | wye
68 | LV_198-25_0_6_load_96 | 103 | 0.0076016 | 0.0019052 | 0 | 0 |  | 1 | TRUE | wye
69 | LV_198-25_0_6_load_109 | 105 | 0.014934 | 0.0037428 | 0 | 0 |  | 1 | TRUE | wye
70 | LV_198-25_0_6_load_111 | 107 | 0.0060674 | 0.0015206 | 0 | 0 |  | 1 | TRUE | wye
71 | LV_198-25_0_6_load_97 | 108 | 0.0086414 | 0.0021657 | 0 | 0 |  | 1 | TRUE | wye
72 | LV_198-25_0_6_load_116 | 109 | 0.0011164 | 0.00027981 | 0 | 0 |  | 1 | TRUE | wye
73 | LV_198-25_0_6_load_115 | 110 | 0.00055698 | 0.00013959 | 0 | 0 |  | 1 | TRUE | wye
74 | LV_198-25_0_6_load_85 | 111 | 0.0015329 | 0.00038418 | 0 | 0 |  | 1 | TRUE | wye
75 | LV_198-25_0_6_load_82 | 112 | 0.0029952 | 0.00075066 | 0 | 0 |  | 1 | TRUE | wye
76 | LV_198-25_0_6_load_86 | 114 | 0.0071017 | 0.0017798 | 0 | 0 |  | 1 | TRUE | wye
77 | LV_198-25_0_6_load_121 | 115 | 0.0034382 | 0.00086169 | 0 | 0 |  | 1 | TRUE | wye
78 | LV_198-25_0_6_load_91 | 116 | 0.0079029 | 0.0019807 | 0 | 0 |  | 1 | TRUE | wye
79 | LV_198-25_0_6_load_92 | 118 | 0.0041189 | 0.0010323 | 0 | 0 |  | 1 | TRUE | wye
80 | LV_198-25_0_6_load_103 | 119 | 0.0042988 | 0.0010774 | 0 | 0 |  | 1 | TRUE | wye
81 | LV_198-25_0_6_load_106 | 120 | 0.0041417 | 0.001038 | 0 | 0 |  | 1 | TRUE | wye
82 | LV_198-25_0_6_load_130 | 123 | 0.0040743 | 0.0010211 | 0 | 0 |  | 1 | TRUE | wye
83 | LV_198-25_0_6_load_117 | 124 | 0.0061394 | 0.0015387 | 0 | 0 |  | 1 | TRUE | wye
84 | LV_198-25_0_6_load_125 | 125 | 0.005217 | 0.0013075 | 0 | 0 |  | 1 | TRUE | wye

## ext_grid
| name | bus | vm_pu | va_degree | slack_weight | in_service
0 |  | 116 | 1 | 0 | 1 | TRUE

## line
| name | std_type | from_bus | to_bus | length_km | r_ohm_per_km | x_ohm_per_km | c_nf_per_km | g_us_per_km | max_i_ka | df | parallel | type | in_service
0 | LV_198-25_0_6_line_0 |  | 0 | 1 | 0.015855 | 0.125 | 0.08 | 261 | 0 | 0.364 | 1 | 1 | cs | TRUE
1 | LV_198-25_0_6_line_1 |  | 0 | 2 | 0.031687 | 0.125 | 0.08 | 261 | 0 | 0.364 | 1 | 1 | cs | TRUE
2 | LV_198-25_0_6_line_2 |  | 1 | 3 | 0.0046786 | 0.125 | 0.08 | 261 | 0 | 0.364 | 1 | 1 | cs | TRUE
3 | LV_198-25_0_6_line_3 |  | 2 | 4 | 0.0096255 | 0.125 | 0.08 | 261 | 0 | 0.364 | 1 | 1 | cs | TRUE
4 | LV_198-25_0_6_line_4 |  | 3 | 5 | 0.024188 | 0.125 | 0.08 | 261 | 0 | 0.364 | 1 | 1 | cs | TRUE
5 | LV_198-25_0_6_line_5 |  | 4 | 6 | 0.091907 | 0.125 | 0.08 | 261 | 0 | 0.364 | 1 | 1 | cs | TRUE
6 | LV_198-25_0_6_line_6 |  | 5 | 7 | 0.012388 | 0.125 | 0.08 | 261 | 0 | 0.364 | 1 | 1 | cs | TRUE
7 | LV_198-25_0_6_line_7 |  | 6 | 10 | 0.071501 | 0.125 | 0.08 | 261 | 0 | 0.364 | 1 | 1 | cs | TRUE
8 | LV_198-25_0_6_line_8 |  | 7 | 8 | 0.045886 | 0.125 | 0.08 | 261 | 0 | 0.364 | 1 | 1 | cs | TRUE
9 | LV_198-25_0_6_line_9 |  | 8 | 9 | 0.0462 | 0.125 | 0.08 | 261 | 0 | 0.364 | 1 | 1 | cs | TRUE
10 | LV_198-25_0_6_line_10 |  | 9 | 109 | 0.013126 | 0.125 | 0.08 | 261 | 0 | 0.364 | 1 | 1 | cs | TRUE
11 | LV_198-25_0_6_line_11 |  | 10 | 89 | 0.18282 | 0.125 | 0.08 | 261 | 0 | 0.364 | 1 | 1 | cs | TRUE
12 | LV_198-25_0_6_line_12 |  | 11 | 12 | 0.092597 | 0.125 | 0.08 | 261 | 0 | 0.364 | 1 | 1 | cs | TRUE
13 | LV_198-25_0_6_line_13 |  | 12 | 13 | 0.013607 | 0.125 | 0.08 | 261 | 0 | 0.364 | 1 | 1 | cs | TRUE
14 | LV_198-25_0_6_line_14 |  | 12 | 14 | 0.050782 | 0.125 | 0.08 | 261 | 0 | 0.364 | 1 | 1 | cs | TRUE
15 | LV_198-25_0_6_line_15 |  | 13 | 15 | 0.025543 | 0.125 | 0.08 | 261 | 0 | 0.364 | 1 | 1 | cs | TRUE
16 | LV_198-25_0_6_line_16 |  | 13 | 16 | 0.11054 | 0.125 | 0.08 | 261 | 0 | 0.364 | 1 | 1 | cs | TRUE
17 | LV_198-25_0_6_line_17 |  | 14 | 19 | 0.066627 | 0.125 | 0.08 | 261 | 0 | 0.364 | 1 | 1 | cs | TRUE
18 | LV_198-25_0_6_line_18 |  | 16 | 17 | 0.037581 | 0.125 | 0.08 | 261 | 0 | 0.364 | 1 | 1 | cs | TRUE
19 | LV_198-25_0_6_line_19 |  | 16 | 18 | 0.016206 | 0.125 | 0.08 | 261 | 0 | 0.364 | 1 | 1 | cs | TRUE
20 | LV_198-25_0_6_line_20 |  | 17 | 20 | 0.020229 | 0.125 | 0.08 | 261 | 0 | 0.364 | 1 | 1 | cs | TRUE
21 | LV_198-25_0_6_line_21 |  | 18 | 21 | 0.025778 | 0.125 | 0.08 | 261 | 0 | 0.364 | 1 | 1 | cs | TRUE
22 | LV_198-25_0_6_line_22 |  | 19 | 30 | 0.012075 | 0.125 | 0.08 | 261 | 0 | 0.364 | 1 | 1 | cs | TRUE
23 | LV_198-25_0_6_line_23 |  | 20 | 70 | 0.0091192 | 0.125 | 0.08 | 261 | 0 | 0.364 | 1 | 1 | cs | TRUE
24 | LV_198-25_0_6_line_24 |  | 22 | 23 | 0.005948 | 0.125 | 0.08 | 261 | 0 | 0.364 | 1 | 1 | cs | TRUE
25 | LV_198-25_0_6_line_25 |  | 22 | 24 | 0.06871 | 0.125 | 0.08 | 261 | 0 | 0.364 | 1 | 1 | cs | TRUE
26 | LV_198-25_0_6_line_26 |  | 23 | 115 | 0.039718 | 0.125 | 0.08 | 261 | 0 | 0.364 | 1 | 3 | cs | TRUE
27 | LV_198-25_0_6_line_27 |  | 23 | 114 | 0.042571 | 0.125 | 0.08 | 261 | 0 | 0.364 | 1 | 3 | cs | TRUE
28 | LV_198-25_0_6_line_28 |  | 25 | 26 | 0.047487 | 0.125 | 0.08 | 261 | 0 | 0.364 | 1 | 1 | cs | TRUE
29 | LV_198-25_0_6_line_29 |  | 26 | 35 | 0.007554 | 0.125 | 0.08 | 261 | 0 | 0.364 | 1 | 1 | cs | TRUE
30 | LV_198-25_0_6_line_30 |  | 27 | 28 | 0.028068 | 0.125 | 0.08 | 261 | 0 | 0.364 | 1 | 1 | cs | TRUE
31 | LV_198-25_0_6_line_31 |  | 27 | 29 | 0.017074 | 0.125 | 0.08 | 261 | 0 | 0.364 | 1 | 1 | cs | TRUE
32 | LV_198-25_0_6_line_32 |  | 27 | 30 | 0.014147 | 0.125 | 0.08 | 261 | 0 | 0.364 | 1 | 1 | cs | TRUE
33 | LV_198-25_0_6_line_33 |  | 29 | 35 | 0.014773 | 0.125 | 0.08 | 261 | 0 | 0.364 | 1 | 1 | cs | TRUE
34 | LV_198-25_0_6_line_34 |  | 30 | 31 | 0.010447 | 0.125 | 0.08 | 261 | 0 | 0.364 | 1 | 1 | cs | TRUE
35 | LV_198-25_0_6_line_35 |  | 32 | 33 | 0.017905 | 0.125 | 0.08 | 261 | 0 | 0.364 | 1 | 3 | cs | TRUE
36 | LV_198-25_0_6_line_36 |  | 32 | 34 | 0.078604 | 0.125 | 0.08 | 261 | 0 | 0.364 | 1 | 3 | cs | TRUE
37 | LV_198-25_0_6_line_37 |  | 33 | 36 | 0.014409 | 0.125 | 0.08 | 261 | 0 | 0.364 | 1 | 3 | cs | TRUE
38 | LV_198-25_0_6_line_38 |  | 34 | 41 | 0.044401 | 0.125 | 0.08 | 261 | 0 | 0.364 | 1 | 3 | cs | TRUE
39 | LV_198-25_0_6_line_39 |  | 35 | 41 | 0.027366 | 0.125 | 0.08 | 261 | 0 | 0.364 | 1 | 1 | cs | TRUE
40 | LV_198-25_0_6_line_40 |  | 36 | 37 | 0.01184 | 0.125 | 0.08 | 261 | 0 | 0.364 | 1 | 3 | cs | TRUE
41 | LV_198-25_0_6_line_41 |  | 37 | 60 | 0.002689 | 0.125 | 0.08 | 261 | 0 | 0.364 | 1 | 3 | cs | TRUE
42 | LV_198-25_0_6_line_42 |  | 38 | 39 | 0.048746 | 0.125 | 0.08 | 261 | 0 | 0.364 | 1 | 3 | cs | TRUE
43 | LV_198-25_0_6_line_43 |  | 38 | 40 | 0.02605 | 0.125 | 0.08 | 261 | 0 | 0.364 | 1 | 3 | cs | TRUE
44 | LV_198-25_0_6_line_44 |  | 39 | 115 | 0.03621 | 0.125 | 0.08 | 261 | 0 | 0.364 | 1 | 3 | cs | TRUE
45 | LV_198-25_0_6_line_45 |  | 40 | 117 | 0.010152 | 0.125 | 0.08 | 261 | 0 | 0.364 | 1 | 3 | cs | TRUE
46 | LV_198-25_0_6_line_46 |  | 41 | 111 | 0.0039975 | 0.125 | 0.08 | 261 | 0 | 0.364 | 1 | 3 | cs | TRUE
47 | LV_198-25_0_6_line_47 |  | 42 | 43 | 0.0049523 | 0.125 | 0.08 | 261 | 0 | 0.364 | 1 | 1 | cs | TRUE
48 | LV_198-25_0_6_line_48 |  | 43 | 47 | 0.007879 | 0.125 | 0.08 | 261 | 0 | 0.364 | 1 | 3 | cs | TRUE
49 | LV_198-25_0_6_line_49 |  | 43 | 48 | 0.010012 | 0.125 | 0.08 | 261 | 0 | 0.364 | 1 | 3 | cs | TRUE
50 | LV_198-25_0_6_line_50 |  | 44 | 45 | 0.016478 | 0.125 | 0.08 | 261 | 0 | 0.364 | 1 | 1 | cs | TRUE
51 | LV_198-25_0_6_line_51 |  | 44 | 46 | 0.011475 | 0.125 | 0.08 | 261 | 0 | 0.364 | 1 | 1 | cs | TRUE
52 | LV_198-25_0_6_line_52 |  | 45 | 49 | 0.0063522 | 0.125 | 0.08 | 261 | 0 | 0.364 | 1 | 1 | cs | TRUE
53 | LV_198-25_0_6_line_53 |  | 46 | 50 | 0.016816 | 0.125 | 0.08 | 261 | 0 | 0.364 | 1 | 1 | cs | TRUE
54 | LV_198-25_0_6_line_54 |  | 47 | 51 | 0.084366 | 0.125 | 0.08 | 261 | 0 | 0.364 | 1 | 3 | cs | TRUE
55 | LV_198-25_0_6_line_55 |  | 47 | 50 | 0.02363 | 0.125 | 0.08 | 261 | 0 | 0.364 | 1 | 1 | cs | TRUE
56 | LV_198-25_0_6_line_56 |  | 47 | 52 | 0.012016 | 0.125 | 0.08 | 261 | 0 | 0.364 | 1 | 1 | cs | TRUE
57 | LV_198-25_0_6_line_57 |  | 48 | 53 | 0.037593 | 0.125 | 0.08 | 261 | 0 | 0.364 | 1 | 3 | cs | TRUE
58 | LV_198-25_0_6_line_58 |  | 49 | 54 | 0.040267 | 0.125 | 0.08 | 261 | 0 | 0.364 | 1 | 1 | cs | TRUE
59 | LV_198-25_0_6_line_59 |  | 51 | 55 | 0.017759 | 0.125 | 0.08 | 261 | 0 | 0.364 | 1 | 3 | cs | TRUE
60 | LV_198-25_0_6_line_60 |  | 52 | 56 | 0.019377 | 0.125 | 0.08 | 261 | 0 | 0.364 | 1 | 1 | cs | TRUE
61 | LV_198-25_0_6_line_61 |  | 53 | 57 | 0.023867 | 0.125 | 0.08 | 261 | 0 | 0.364 | 1 | 3 | cs | TRUE
62 | LV_198-25_0_6_line_62 |  | 55 | 118 | 0.022872 | 0.125 | 0.08 | 261 | 0 | 0.364 | 1 | 3 | cs | TRUE
63 | LV_198-25_0_6_line_63 |  | 56 | 77 | 0.0012081 | 0.125 | 0.08 | 261 | 0 | 0.364 | 1 | 1 | cs | TRUE
64 | LV_198-25_0_6_line_64 |  | 57 | 58 | 0.017415 | 0.125 | 0.08 | 261 | 0 | 0.364 | 1 | 3 | cs | TRUE
65 | LV_198-25_0_6_line_65 |  | 58 | 62 | 0.0078028 | 0.125 | 0.08 | 261 | 0 | 0.364 | 1 | 3 | cs | TRUE
66 | LV_198-25_0_6_line_66 |  | 59 | 60 | 0.047385 | 0.125 | 0.08 | 261 | 0 | 0.364 | 1 | 1 | cs | TRUE
67 | LV_198-25_0_6_line_67 |  | 59 | 61 | 0.047151 | 0.125 | 0.08 | 261 | 0 | 0.364 | 1 | 1 | cs | TRUE
68 | LV_198-25_0_6_line_68 |  | 60 | 63 | 0.011307 | 0.125 | 0.08 | 261 | 0 | 0.364 | 1 | 3 | cs | TRUE
69 | LV_198-25_0_6_line_69 |  | 61 | 64 | 0.030602 | 0.125 | 0.08 | 261 | 0 | 0.364 | 1 | 1 | cs | TRUE
70 | LV_198-25_0_6_line_70 |  | 62 | 65 | 0.020085 | 0.125 | 0.08 | 261 | 0 | 0.364 | 1 | 3 | cs | TRUE
71 | LV_198-25_0_6_line_71 |  | 63 | 116 | 0.012841 | 0.125 | 0.08 | 261 | 0 | 0.364 | 1 | 3 | cs | TRUE
72 | LV_198-25_0_6_line_72 |  | 64 | 125 | 0.012753 | 0.125 | 0.08 | 261 | 0 | 0.364 | 1 | 1 | cs | TRUE
73 | LV_198-25_0_6_line_73 |  | 65 | 66 | 0.011354 | 0.125 | 0.08 | 261 | 0 | 0.364 | 1 | 3 | cs | TRUE
74 | LV_198-25_0_6_line_74 |  | 66 | 67 | 0.0052396 | 0.125 | 0.08 | 261 | 0 | 0.364 | 1 | 3 | cs | TRUE
75 | LV_198-25_0_6_line_75 |  | 67 | 68 | 0.015426 | 0.125 | 0.08 | 261 | 0 | 0.364 | 1 | 3 | cs | TRUE
76 | LV_198-25_0_6_line_76 |  | 68 | 72 | 0.0045701 | 0.125 | 0.08 | 261 | 0 | 0.364 | 1 | 3 | cs | TRUE
77 | LV_198-25_0_6_line_77 |  | 69 | 70 | 0.02486 | 0.125 | 0.08 | 261 | 0 | 0.364 | 1 | 1 | cs | TRUE
78 | LV_198-25_0_6_line_78 |  | 71 | 72 | 0.019901 | 0.125 | 0.08 | 261 | 0 | 0.364 | 1 | 3 | cs | TRUE
79 | LV_198-25_0_6_line_79 |  | 71 | 73 | 0.00054193 | 0.125 | 0.08 | 261 | 0 | 0.364 | 1 | 3 | cs | TRUE
80 | LV_198-25_0_6_line_80 |  | 73 | 74 | 0.0093621 | 0.125 | 0.08 | 261 | 0 | 0.364 | 1 | 3 | cs | TRUE
81 | LV_198-25_0_6_line_81 |  | 74 | 75 | 0.010516 | 0.125 | 0.08 | 261 | 0 | 0.364 | 1 | 3 | cs | TRUE
82 | LV_198-25_0_6_line_82 |  | 75 | 76 | 0.0092033 | 0.125 | 0.08 | 261 | 0 | 0.364 | 1 | 1 | cs | TRUE
83 | LV_198-25_0_6_line_83 |  | 76 | 79 | 0.010919 | 0.125 | 0.08 | 261 | 0 | 0.364 | 1 | 1 | cs | TRUE
84 | LV_198-25_0_6_line_84 |  | 77 | 78 | 0.013798 | 0.125 | 0.08 | 261 | 0 | 0.364 | 1 | 1 | cs | TRUE
85 | LV_198-25_0_6_line_85 |  | 79 | 80 | 0.0094274 | 0.125 | 0.08 | 261 | 0 | 0.364 | 1 | 1 | cs | TRUE
86 | LV_198-25_0_6_line_86 |  | 80 | 81 | 0.012153 | 0.125 | 0.08 | 261 | 0 | 0.364 | 1 | 1 | cs | TRUE
87 | LV_198-25_0_6_line_87 |  | 81 | 82 | 0.0051259 | 0.125 | 0.08 | 261 | 0 | 0.364 | 1 | 1 | cs | TRUE
88 | LV_198-25_0_6_line_88 |  | 82 | 83 | 0.014347 | 0.125 | 0.08 | 261 | 0 | 0.364 | 1 | 1 | cs | TRUE
89 | LV_198-25_0_6_line_89 |  | 83 | 84 | 0.0070325 | 0.125 | 0.08 | 261 | 0 | 0.364 | 1 | 1 | cs | TRUE
90 | LV_198-25_0_6_line_90 |  | 84 | 85 | 0.013284 | 0.125 | 0.08 | 261 | 0 | 0.364 | 1 | 1 | cs | TRUE
91 | LV_198-25_0_6_line_91 |  | 85 | 86 | 0.018049 | 0.125 | 0.08 | 261 | 0 | 0.364 | 1 | 1 | cs | TRUE
92 | LV_198-25_0_6_line_92 |  | 86 | 87 | 0.0061765 | 0.125 | 0.08 | 261 | 0 | 0.364 | 1 | 1 | cs | TRUE
93 | LV_198-25_0_6_line_93 |  | 87 | 88 | 0.00042561 | 0.125 | 0.08 | 261 | 0 | 0.364 | 1 | 1 | cs | TRUE
94 | LV_198-25_0_6_line_94 |  | 88 | 89 | 0.079067 | 0.125 | 0.08 | 261 | 0 | 0.364 | 1 | 1 | cs | TRUE
95 | LV_198-25_0_6_line_95 |  | 90 | 91 | 0.010922 | 0.125 | 0.08 | 261 | 0 | 0.364 | 1 | 1 | cs | TRUE
96 | LV_198-25_0_6_line_96 |  | 91 | 125 | 0.010366 | 0.125 | 0.08 | 261 | 0 | 0.364 | 1 | 1 | cs | TRUE
97 | LV_198-25_0_6_line_97 |  | 92 | 93 | 0.026228 | 0.125 | 0.08 | 261 | 0 | 0.364 | 1 | 1 | cs | TRUE
98 | LV_198-25_0_6_line_98 |  | 92 | 94 | 0.039352 | 0.125 | 0.08 | 261 | 0 | 0.364 | 1 | 1 | cs | TRUE
99 | LV_198-25_0_6_line_99 |  | 93 | 95 | 0.012815 | 0.125 | 0.08 | 261 | 0 | 0.364 | 1 | 1 | cs | TRUE
100 | LV_198-25_0_6_line_100 |  | 94 | 96 | 0.024862 | 0.125 | 0.08 | 261 | 0 | 0.364 | 1 | 3 | cs | TRUE
101 | LV_198-25_0_6_line_101 |  | 94 | 97 | 0.033629 | 0.125 | 0.08 | 261 | 0 | 0.364 | 1 | 3 | cs | TRUE
102 | LV_198-25_0_6_line_102 |  | 96 | 98 | 0.028465 | 0.125 | 0.08 | 261 | 0 | 0.364 | 1 | 3 | cs | TRUE
103 | LV_198-25_0_6_line_103 |  | 97 | 102 | 0.035544 | 0.125 | 0.08 | 261 | 0 | 0.364 | 1 | 3 | cs | TRUE
104 | LV_198-25_0_6_line_104 |  | 97 | 103 | 0.020984 | 0.125 | 0.08 | 261 | 0 | 0.364 | 1 | 1 | cs | TRUE
105 | LV_198-25_0_6_line_105 |  | 98 | 104 | 0.024016 | 0.125 | 0.08 | 261 | 0 | 0.364 | 1 | 1 | cs | TRUE
106 | LV_198-25_0_6_line_106 |  | 99 | 100 | 0.003652 | 0.125 | 0.08 | 261 | 0 | 0.364 | 1 | 1 | cs | TRUE
107 | LV_198-25_0_6_line_107 |  | 99 | 101 | 0.017579 | 0.125 | 0.08 | 261 | 0 | 0.364 | 1 | 1 | cs | TRUE
108 | LV_198-25_0_6_line_108 |  | 101 | 106 | 0.028568 | 0.125 | 0.08 | 261 | 0 | 0.364 | 1 | 1 | cs | TRUE
109 | LV_198-25_0_6_line_109 |  | 102 | 107 | 0.02123 | 0.125 | 0.08 | 261 | 0 | 0.364 | 1 | 3 | cs | TRUE
110 | LV_198-25_0_6_line_110 |  | 103 | 108 | 0.010953 | 0.125 | 0.08 | 261 | 0 | 0.364 | 1 | 1 | cs | TRUE
111 | LV_198-25_0_6_line_111 |  | 104 | 105 | 0.003409 | 0.125 | 0.08 | 261 | 0 | 0.364 | 1 | 1 | cs | TRUE
112 | LV_198-25_0_6_line_112 |  | 106 | 119 | 0.0038217 | 0.125 | 0.08 | 261 | 0 | 0.364 | 1 | 1 | cs | TRUE
113 | LV_198-25_0_6_line_113 |  | 107 | 117 | 0.026372 | 0.125 | 0.08 | 261 | 0 | 0.364 | 1 | 3 | cs | TRUE
114 | LV_198-25_0_6_line_114 |  | 109 | 110 | 0.0038741 | 0.125 | 0.08 | 261 | 0 | 0.364 | 1 | 1 | cs | TRUE
115 | LV_198-25_0_6_line_115 |  | 110 | 124 | 0.018404 | 0.125 | 0.08 | 261 | 0 | 0.364 | 1 | 1 | cs | TRUE
116 | LV_198-25_0_6_line_116 |  | 111 | 113 | 0.025837 | 0.125 | 0.08 | 261 | 0 | 0.364 | 1 | 3 | cs | TRUE
117 | LV_198-25_0_6_line_117 |  | 112 | 113 | 0.014941 | 0.125 | 0.08 | 261 | 0 | 0.364 | 1 | 1 | cs | TRUE
118 | LV_198-25_0_6_line_118 |  | 113 | 114 | 0.033944 | 0.125 | 0.08 | 261 | 0 | 0.364 | 1 | 3 | cs | TRUE
119 | LV_198-25_0_6_line_119 |  | 116 | 118 | 0.036649 | 0.125 | 0.08 | 261 | 0 | 0.364 | 1 | 3 | cs | TRUE
120 | LV_198-25_0_6_line_120 |  | 117 | 122 | 0.028696 | 0.125 | 0.08 | 261 | 0 | 0.364 | 1 | 1 | cs | TRUE
121 | LV_198-25_0_6_line_121 |  | 119 | 120 | 0.014791 | 0.125 | 0.08 | 261 | 0 | 0.364 | 1 | 1 | cs | TRUE
122 | LV_198-25_0_6_line_122 |  | 120 | 121 | 0.0031596 | 0.125 | 0.08 | 261 | 0 | 0.364 | 1 | 1 | cs | TRUE
123 | LV_198-25_0_6_line_123 |  | 121 | 122 | 0.030081 | 0.125 | 0.08 | 261 | 0 | 0.364 | 1 | 1 | cs | TRUE
124 | LV_198-25_0_6_line_124 |  | 122 | 123 | 0.003218 | 0.125 | 0.08 | 261 | 0 | 0.364 | 1 | 1 | cs | TRUE

## trafo
| name | std_type | hv_bus | lv_bus | sn_mva | vn_hv_kv | vn_lv_kv | vk_percent | vkr_percent | pfe_kw | i0_percent | shift_degree | tap_side | tap_neutral | tap_min | tap_max | tap_step_percent | tap_step_degree | tap_pos | tap_phase_shifter | parallel | df | in_service
0 | LV_198-25_0_6_trafo_91 | 0.63 MVA 20/0.4 kV | 126 | 116 | 0.63 | 20 | 0.4 | 6 | 1.206 | 1.65 | 0.2619 | 150 | hv | 0 | -2 | 2 | 2.5 | 0 | 0 | FALSE | 1 | 1 | TRUE

## line_geodata
| x0 | y0 | x1 | y1 | x2 | y2 | x3 | y3 | x4 | y4 | x5 | y5 | x6 | y6 | x7 | y7 | x8 | y8 | x9 | y9 | x10 | y10 | x11 | y11 | x12 | y12 | x13 | y13 | x14 | y14 | x15 | y15 | x16 | y16 | x17 | y17 | x18 | y18 | x19 | y19 | x20 | y20 | x21 | y21 | x22 | y22 | x23 | y23 | x24 | y24 | x25 | y25 | x26 | y26 | x27 | y27 | x28 | y28 | x29 | y29 | x30 | y30 | x31 | y31 | x32 | y32 | x33 | y33 | x34 | y34 | x35 | y35 | x36 | y36 | x37 | y37 | x38 | y38 | x39 | y39 | x40 | y40
0 | 2697739.5343 | 1245361.1719 | 2697739.5343 | 1245361.1719 | 2697729.4092 | 1245373.3734
1 | 2697739.5343 | 1245361.1719 | 2697754.4149 | 1245376.2175 | 2697761.8186 | 1245383.6984
2 | 2697729.4092 | 1245373.3734 | 2697726.8359 | 1245376.4744 | 2697726.4529 | 1245376.9983
3 | 2697768.5894 | 1245390.5399 | 2697761.8186 | 1245383.6984
4 | 2697726.4529 | 1245376.9983 | 2697714.3348 | 1245393.5705 | 2697712.3748 | 1245396.6589
5 | 2697768.5894 | 1245390.5399 | 2697781.0132 | 1245380.8928 | 2697788.4218 | 1245374.2987 | 2697797.1204 | 1245366.4695 | 2697803.6584 | 1245359.5164 | 2697815.1207 | 1245346.3174 | 2697832.5648 | 1245325.019
6 | 2697705.737 | 1245407.1184 | 2697712.3748 | 1245396.6589
7 | 2697880.3149 | 1245272.5473 | 2697876.5412 | 1245274.0862 | 2697872.5991 | 1245277.1346 | 2697867.9576 | 1245281.806 | 2697832.5648 | 1245325.019
8 | 2697689.6455 | 1245448.2169 | 2697689.6542 | 1245442.1902 | 2697690.1946 | 1245437.8291 | 2697689.1146 | 1245435.4984 | 2697701.7432 | 1245413.4117 | 2697705.737 | 1245407.1184
9 | 2697643.9229 | 1245446.207 | 2697651.1765 | 1245448.5505 | 2697660.5323 | 1245446.6808 | 2697673.2895 | 1245447.5026 | 2697688.2756 | 1245448.35 | 2697689.6455 | 1245448.2169
10 | 2697643.9229 | 1245446.207 | 2697639.3415 | 1245441.2834 | 2697635.7792 | 1245435.9651 | 2697635.7792 | 1245435.9651
11 | 2697765.457 | 1245142.8982 | 2697774.2871 | 1245151.3947 | 2697787.4988 | 1245164.1 | 2697806.9965 | 1245182.8469 | 2697811.678 | 1245187.2052 | 2697839.2397 | 1245214.1471 | 2697832.4982 | 1245226.5454 | 2697833.7956 | 1245228.068 | 2697844.1052 | 1245238.0234 | 2697863.6722 | 1245257.5834 | 2697870.2896 | 1245263.6862 | 2697877.9303 | 1245270.0504 | 2697880.3149 | 1245272.5473
12 | 2697352.2049 | 1245385.9218 | 2697372.9038 | 1245362.8661 | 2697379.1956 | 1245368.1067 | 2697383.2219 | 1245368.1951 | 2697407.8615 | 1245362.4063 | 2697417.2432 | 1245364.4731 | 2697428.5749 | 1245372.0427 | 2697429.0507 | 1245372.7506
13 | 2697364.0459 | 1245391.9319 | 2697361.5797 | 1245391.6356 | 2697358.5028 | 1245390.7956 | 2697352.2049 | 1245385.9218
14 | 2697336.1175 | 1245371.6024 | 2697325.9332 | 1245382.0544 | 2697342.8065 | 1245396.3756 | 2697352.2049 | 1245385.9218
15 | 2697383.0139 | 1245375.7975 | 2697375.9979 | 1245378.7624 | 2697370.6311 | 1245382.9887 | 2697366.8326 | 1245388.8197 | 2697364.0459 | 1245391.9319
16 | 2697364.0459 | 1245391.9319 | 2697365.1637 | 1245393.8072 | 2697364.2135 | 1245397.828 | 2697355.3274 | 1245407.4562 | 2697405.6939 | 1245452.0061 | 2697406.27 | 1245451.4373 | 2697422.6925 | 1245435.2279
17 | 2697336.1175 | 1245371.6024 | 2697346.8355 | 1245360.403 | 2697356.8232 | 1245349.9701 | 2697381.0687 | 1245322.4431
18 | 2697422.6925 | 1245435.2279 | 2697451.4873 | 1245411.078
19 | 2697422.6925 | 1245435.2279 | 2697433.4881 | 1245447.315
20 | 2697466.9871 | 1245398.0784 | 2697451.4873 | 1245411.078
21 | 2697433.4881 | 1245447.315 | 2697450.6598 | 1245466.5411
22 | 2697389.0495 | 1245313.3821 | 2697381.0687 | 1245322.4431
23 | 2697466.9871 | 1245398.0784 | 2697473.9742 | 1245392.2183
24 | 2697311.1454 | 1245208.9236 | 2697314.9984 | 1245204.3834
25 | 2697311.1454 | 1245208.9236 | 2697276.946 | 1245266.2733 | 2697275.7361 | 1245267.786
26 | 2697314.9984 | 1245204.3834 | 2697331.1523 | 1245173.7249 | 2697333.7769 | 1245169.394
27 | 2697314.9984 | 1245204.3834 | 2697325.7453 | 1245206.1722 | 2697349.8974 | 1245204.7896 | 2697357.209 | 1245206.3886
28 | 2697343.8962 | 1245291.8245 | 2697325.5777 | 1245310.2714 | 2697311.6625 | 1245326.647
29 | 2697343.8962 | 1245291.8245 | 2697350.6259 | 1245288.3545
30 | 2697376.7095 | 1245306.4631 | 2697393.469 | 1245290.4593 | 2697392.2249 | 1245285.6908
31 | 2697376.7095 | 1245306.4631 | 2697365.7922 | 1245300.3348 | 2697362.2181 | 1245297.5115
32 | 2697376.7095 | 1245306.4631 | 2697381.6666 | 1245309.2355 | 2697389.0495 | 1245313.3821
33 | 2697350.6259 | 1245288.3545 | 2697362.2181 | 1245297.5115
34 | 2697389.0495 | 1245313.3821 | 2697395.98 | 1245305.565
35 | 2697439.3921 | 1245242.6546 | 2697445.8214 | 1245235.3991 | 2697451.874 | 1245240.9472
36 | 2697439.3921 | 1245242.6546 | 2697437.5147 | 1245241.0114 | 2697436.2896 | 1245240.1461 | 2697434.7202 | 1245239.998 | 2697433.2464 | 1245240.0072 | 2697431.4528 | 1245240.1667 | 2697429.5604 | 1245240.358 | 2697428.1149 | 1245240.4899 | 2697427.5268 | 1245239.9465 | 2697426.9475 | 1245238.8695 | 2697426.3708 | 1245237.6369 | 2697425.3804 | 1245236.7421 | 2697423.8499 | 1245236.5279 | 2697422.3618 | 1245236.9483 | 2697421.2843 | 1245237.6756 | 2697420.826 | 1245238.8912 | 2697420.5234 | 1245239.8314 | 2697419.9449 | 1245240.5447 | 2697415.5247 | 1245243.7301 | 2697412.6075 | 1245245.5836 | 2697411.1828 | 1245246.283 | 2697410.0203 | 1245246.2083 | 2697409.3336 | 1245245.6855 | 2697409.0684 | 1245244.8138 | 2697409.174 | 1245243.9037 | 2697409.7833 | 1245243.1576 | 2697411.9736 | 1245241.8481 | 2697413.6346 | 1245240.5633 | 2697415.5012 | 1245237.8029 | 2697416.2912 | 1245235.7143 | 2697416.3142 | 1245234.3136 | 2697415.6706 | 1245233.0132 | 2697414.2102 | 1245232.2108 | 2697412.4218 | 1245232.048 | 2697410.6852 | 1245232.4197 | 2697409.3505 | 1245233.165 | 2697407.5913 | 1245234.9042 | 2697405.6272 | 1245236.7066 | 2697403.9132 | 1245238.9135 | 2697400.1876 | 1245242.5996 | 2697394.4251 | 1245242.8496
37 | 2697462.0839 | 1245230.8071 | 2697457.0643 | 1245235.0501 | 2697451.874 | 1245240.9472
38 | 2697365.4115 | 1245267.8481 | 2697369.4917 | 1245267.4147 | 2697379.3009 | 1245265.0962 | 2697389.6624 | 1245260.4405 | 2697393.7881 | 1245253.1026 | 2697394.8066 | 1245249.9836 | 2697394.417 | 1245247.0194 | 2697394.4251 | 1245242.8496
39 | 2697365.4115 | 1245267.8481 | 2697365.9735 | 1245274.1177 | 2697363.4931 | 1245277.9021 | 2697350.6259 | 1245288.3545
40 | 2697462.0839 | 1245230.8071 | 2697469.7379 | 1245239.8406
41 | 2697471.4762 | 1245241.8922 | 2697469.7379 | 1245239.8406
42 | 2697352.544 | 1245138.4267 | 2697359.0504 | 1245141.2022 | 2697372.2611 | 1245138.3836 | 2697376.4694 | 1245144.4239 | 2697380.9905 | 1245149.3686 | 2697391.7685 | 1245158.4636
43 | 2697391.7685 | 1245158.4636 | 2697400.9901 | 1245147.3064 | 2697409.8093 | 1245139.8096
44 | 2697352.544 | 1245138.4267 | 2697333.7769 | 1245169.394
45 | 2697417.5446 | 1245133.2342 | 2697409.8093 | 1245139.8096
46 | 2697365.4115 | 1245267.8481 | 2697365.0563 | 1245263.8664
47 | 2697532.7069 | 1245411.562 | 2697534.3152 | 1245416.2458
48 | 2697532.7069 | 1245411.562 | 2697526.1804 | 1245416.0025
49 | 2697532.7069 | 1245411.562 | 2697530.8754 | 1245406.2167 | 2697529.8444 | 1245401.9785
50 | 2697547.3327 | 1245446.7072 | 2697553.2579 | 1245462.0825
51 | 2697538.8103 | 1245454.4174 | 2697547.3327 | 1245446.7072
52 | 2697553.2579 | 1245462.0825 | 2697555.5421 | 1245468.0098
53 | 2697538.8103 | 1245454.4174 | 2697533.8622 | 1245440.5477 | 2697533.2235 | 1245438.5579
54 | 2697526.1804 | 1245416.0025 | 2697524.6829 | 1245411.0297 | 2697519.9077 | 1245390.7801 | 2697515.428 | 1245375.5281 | 2697513.0995 | 1245360.8897 | 2697511.4986 | 1245345.6628 | 2697509.9518 | 1245333.4219
55 | 2697526.1804 | 1245416.0025 | 2697529.2761 | 1245426.2613 | 2697533.2235 | 1245438.5579
56 | 2697526.1804 | 1245416.0025 | 2697516.8373 | 1245423.5587
57 | 2697521.8844 | 1245365.2485 | 2697525.7368 | 1245385.0938 | 2697529.8444 | 1245401.9785
58 | 2697571.2724 | 1245505.0605 | 2697561.3269 | 1245483.0208 | 2697555.5421 | 1245468.0098
59 | 2697506.7577 | 1245315.9701 | 2697509.0781 | 1245326.5083 | 2697509.9518 | 1245333.4219
60 | 2697502.0671 | 1245436.1001 | 2697514.4704 | 1245425.4728 | 2697516.8373 | 1245423.5587
61 | 2697521.8844 | 1245365.2485 | 2697529.2158 | 1245363.7902 | 2697536.0983 | 1245360.2228 | 2697543.1848 | 1245355.28
62 | 2697498.7144 | 1245294.5986 | 2697500.4365 | 1245298.278 | 2697506.2374 | 1245313.6073 | 2697506.7577 | 1245315.9701
63 | 2697502.0671 | 1245436.1001 | 2697501.1497 | 1245436.8862
64 | 2697543.1848 | 1245355.28 | 2697551.392 | 1245347.4423 | 2697555.7783 | 1245343.251
65 | 2697555.7783 | 1245343.251 | 2697561.4198 | 1245337.8605
66 | 2697500.0341 | 1245279.557 | 2697493.8768 | 1245268.8921 | 2697486.701 | 1245259.0444 | 2697479.3494 | 1245250.695 | 2697471.4762 | 1245241.8922
67 | 2697500.0341 | 1245279.557 | 2697534.3233 | 1245247.1923
68 | 2697471.9782 | 1245253.1869 | 2697471.4762 | 1245241.8922
69 | 2697556.578 | 1245226.1867 | 2697534.3233 | 1245247.1923
70 | 2697575.9415 | 1245323.9846 | 2697561.4198 | 1245337.8605
71 | 2697471.9782 | 1245253.1869 | 2697478.9755 | 1245261.486 | 2697480.0855 | 1245263.133
72 | 2697565.8522 | 1245217.433 | 2697556.578 | 1245226.1867
73 | 2697575.9415 | 1245323.9846 | 2697584.1508 | 1245316.1405
74 | 2697587.939 | 1245312.5207 | 2697584.1508 | 1245316.1405
75 | 2697587.939 | 1245312.5207 | 2697599.0922 | 1245301.8636
76 | 2697602.3963 | 1245298.7064 | 2697599.0922 | 1245301.8636
77 | 2697493.0221 | 1245376.243 | 2697473.9742 | 1245392.2183
78 | 2697616.7849 | 1245284.9578 | 2697602.3963 | 1245298.7064
79 | 2697616.7849 | 1245284.9578 | 2697617.1767 | 1245284.5834
80 | 2697623.9455 | 1245278.1157 | 2697617.1767 | 1245284.5834
81 | 2697631.5487 | 1245270.8507 | 2697623.9455 | 1245278.1157
82 | 2697631.5487 | 1245270.8507 | 2697638.2027 | 1245264.4926
83 | 2697646.0975 | 1245256.9489 | 2697638.2027 | 1245264.4926
84 | 2697490.6714 | 1245445.864 | 2697501.1497 | 1245436.8862
85 | 2697646.0975 | 1245256.9489 | 2697652.9135 | 1245250.4361
86 | 2697661.7005 | 1245242.0399 | 2697652.9135 | 1245250.4361
87 | 2697665.4065 | 1245238.4987 | 2697661.7005 | 1245242.0399
88 | 2697665.4065 | 1245238.4987 | 2697675.7793 | 1245228.5873
89 | 2697675.7793 | 1245228.5873 | 2697680.8638 | 1245223.729
90 | 2697690.468 | 1245214.5519 | 2697680.8638 | 1245223.729
91 | 2697690.468 | 1245214.5519 | 2697703.5178 | 1245202.0826
92 | 2697707.9834 | 1245197.8156 | 2697703.5178 | 1245202.0826
93 | 2697707.9834 | 1245197.8156 | 2697708.2911 | 1245197.5215
94 | 2697765.457 | 1245142.8982 | 2697708.2911 | 1245197.5215
95 | 2697581.2506 | 1245202.7344 | 2697575.5291 | 1245208.2992 | 2697573.3908 | 1245210.3175
96 | 2697565.8522 | 1245217.433 | 2697573.3908 | 1245210.3175
97 | 2697487.701 | 1245008.9136 | 2697489.5043 | 1245013.2243 | 2697498.4838 | 1245032.8198
98 | 2697514.8775 | 1245068.5949 | 2697498.4838 | 1245032.8198
99 | 2697487.701 | 1245008.9136 | 2697479.0681 | 1244999.4428
100 | 2697514.8775 | 1245068.5949 | 2697535.6295 | 1245054.8143
101 | 2697514.8775 | 1245068.5949 | 2697496.1727 | 1245081.0525 | 2697486.8817 | 1245087.2268
102 | 2697535.6295 | 1245054.8143 | 2697545.1814 | 1245081.6291
103 | 2697457.3757 | 1245107.1684 | 2697482.1292 | 1245090.3845 | 2697486.8817 | 1245087.2268
104 | 2697486.8817 | 1245087.2268 | 2697475.5531 | 1245069.564
105 | 2697553.2403 | 1245104.2529 | 2697545.1814 | 1245081.6291
106 | 2697514.7496 | 1245131.0406 | 2697513.4759 | 1245127.617
107 | 2697513.4759 | 1245127.617 | 2697506.9931 | 1245129.3785 | 2697496.7274 | 1245129.5766 | 2697496.1642 | 1245129.765
108 | 2697470.8953 | 1245142.1062 | 2697481.239 | 1245139.0071 | 2697490.899 | 1245131.5268 | 2697496.1642 | 1245129.765
109 | 2697457.3757 | 1245107.1684 | 2697439.6112 | 1245118.7936
110 | 2697475.5531 | 1245069.564 | 2697469.6396 | 1245060.3442
111 | 2697554.3891 | 1245107.4631 | 2697553.2403 | 1245104.2529
112 | 2697470.8953 | 1245142.1062 | 2697472.1736 | 1245145.7077
113 | 2697417.5446 | 1245133.2342 | 2697439.6112 | 1245118.7936
114 | 2697631.933 | 1245435.5015 | 2697635.7792 | 1245435.9651
115 | 2697616.0318 | 1245436.0736 | 2697624.7669 | 1245440.2316 | 2697628.235 | 1245438.8765 | 2697631.933 | 1245435.5015
116 | 2697362.7105 | 1245238.1365 | 2697364.7797 | 1245260.7656 | 2697365.0563 | 1245263.8664
117 | 2697362.7105 | 1245238.1365 | 2697348.094 | 1245241.2315
118 | 2697362.7105 | 1245238.1365 | 2697364.6007 | 1245222.8892 | 2697361.5448 | 1245211.1078 | 2697357.209 | 1245206.3886
119 | 2697480.0855 | 1245263.133 | 2697486.4778 | 1245272.6178 | 2697493.7494 | 1245283.9904 | 2697498.7144 | 1245294.5986
120 | 2697417.5446 | 1245133.2342 | 2697426.9457 | 1245160.3538
121 | 2697472.1736 | 1245145.7077 | 2697458.3488 | 1245150.4842 | 2697458.2248 | 1245150.5922
122 | 2697455.8418 | 1245152.6669 | 2697458.2248 | 1245150.5922
123 | 2697455.8418 | 1245152.6669 | 2697449.093 | 1245155.4471 | 2697437.9069 | 1245156.4641 | 2697426.9457 | 1245160.3538
124 | 2697427.9991 | 1245163.3956 | 2697426.9457 | 1245160.3538

## bus_geodata
| x | y | coords
0 | 2697739.5343 | 1245361.1719
1 | 2697729.4092 | 1245373.3734
2 | 2697761.8186 | 1245383.6984
3 | 2697726.4529 | 1245376.9983
4 | 2697768.5894 | 1245390.5399
5 | 2697712.3748 | 1245396.6589
6 | 2697832.5648 | 1245325.019
7 | 2697705.737 | 1245407.1184
8 | 2697689.6455 | 1245448.2169
9 | 2697643.9229 | 1245446.207
10 | 2697880.3149 | 1245272.5473
11 | 2697429.0507 | 1245372.7506
12 | 2697352.2049 | 1245385.9218
13 | 2697364.0459 | 1245391.9319
14 | 2697336.1175 | 1245371.6024
15 | 2697383.0139 | 1245375.7975
16 | 2697422.6925 | 1245435.2279
17 | 2697451.4873 | 1245411.078
18 | 2697433.4881 | 1245447.315
19 | 2697381.0687 | 1245322.4431
20 | 2697466.9871 | 1245398.0784
21 | 2697450.6598 | 1245466.5411
22 | 2697311.1454 | 1245208.9236
23 | 2697314.9984 | 1245204.3834
24 | 2697275.7361 | 1245267.786
25 | 2697311.6625 | 1245326.647
26 | 2697343.8962 | 1245291.8245
27 | 2697376.7095 | 1245306.4631
28 | 2697392.2249 | 1245285.6908
29 | 2697362.2181 | 1245297.5115
30 | 2697389.0495 | 1245313.3821
31 | 2697395.98 | 1245305.565
32 | 2697439.3921 | 1245242.6546
33 | 2697451.874 | 1245240.9472
34 | 2697394.4251 | 1245242.8496
35 | 2697350.6259 | 1245288.3545
36 | 2697462.0838 | 1245230.8071
37 | 2697469.7379 | 1245239.8406
38 | 2697391.7685 | 1245158.4636
39 | 2697352.544 | 1245138.4267
40 | 2697409.8093 | 1245139.8096
41 | 2697365.4115 | 1245267.8481
42 | 2697534.3152 | 1245416.2458
43 | 2697532.7069 | 1245411.562
44 | 2697547.3327 | 1245446.7072
45 | 2697553.2579 | 1245462.0825
46 | 2697538.8103 | 1245454.4174
47 | 2697526.1804 | 1245416.0025
48 | 2697529.8444 | 1245401.9785
49 | 2697555.5421 | 1245468.0098
50 | 2697533.2235 | 1245438.5579
51 | 2697509.9518 | 1245333.4219
52 | 2697516.8373 | 1245423.5587
53 | 2697521.8844 | 1245365.2485
54 | 2697571.2724 | 1245505.0605
55 | 2697506.7577 | 1245315.9701
56 | 2697502.0671 | 1245436.1001
57 | 2697543.1848 | 1245355.28
58 | 2697555.7783 | 1245343.251
59 | 2697500.0341 | 1245279.557
60 | 2697471.4762 | 1245241.8922
61 | 2697534.3233 | 1245247.1923
62 | 2697561.4198 | 1245337.8605
63 | 2697471.9782 | 1245253.1869
64 | 2697556.578 | 1245226.1867
65 | 2697575.9415 | 1245323.9846
66 | 2697584.1508 | 1245316.1405
67 | 2697587.939 | 1245312.5207
68 | 2697599.0922 | 1245301.8636
69 | 2697493.0221 | 1245376.243
70 | 2697473.9742 | 1245392.2183
71 | 2697616.7849 | 1245284.9578
72 | 2697602.3963 | 1245298.7064
73 | 2697617.1767 | 1245284.5834
74 | 2697623.9455 | 1245278.1157
75 | 2697631.5487 | 1245270.8507
76 | 2697638.2027 | 1245264.4926
77 | 2697501.1497 | 1245436.8862
78 | 2697490.6714 | 1245445.864
79 | 2697646.0975 | 1245256.9489
80 | 2697652.9135 | 1245250.4361
81 | 2697661.7005 | 1245242.0399
82 | 2697665.4065 | 1245238.4987
83 | 2697675.7793 | 1245228.5873
84 | 2697680.8638 | 1245223.729
85 | 2697690.468 | 1245214.5519
86 | 2697703.5178 | 1245202.0826
87 | 2697707.9834 | 1245197.8156
88 | 2697708.2911 | 1245197.5215
89 | 2697765.457 | 1245142.8982
90 | 2697581.2506 | 1245202.7344
91 | 2697573.3908 | 1245210.3175
92 | 2697498.4838 | 1245032.8198
93 | 2697487.701 | 1245008.9136
94 | 2697514.8775 | 1245068.5949
95 | 2697479.0681 | 1244999.4428
96 | 2697535.6295 | 1245054.8143
97 | 2697486.8817 | 1245087.2268
98 | 2697545.1814 | 1245081.6291
99 | 2697513.4759 | 1245127.617
100 | 2697514.7496 | 1245131.0406
101 | 2697496.1642 | 1245129.765
102 | 2697457.3757 | 1245107.1684
103 | 2697475.5531 | 1245069.564
104 | 2697553.2403 | 1245104.2529
105 | 2697554.3891 | 1245107.4631
106 | 2697470.8953 | 1245142.1062
107 | 2697439.6112 | 1245118.7936
108 | 2697469.6396 | 1245060.3442
109 | 2697635.7792 | 1245435.9651
110 | 2697631.933 | 1245435.5015
111 | 2697365.0563 | 1245263.8664
112 | 2697348.094 | 1245241.2315
113 | 2697362.7105 | 1245238.1365
114 | 2697357.209 | 1245206.3886
115 | 2697333.7769 | 1245169.394
116 | 2697480.0855 | 1245263.133
117 | 2697417.5446 | 1245133.2342
118 | 2697498.7144 | 1245294.5986
119 | 2697472.1736 | 1245145.7077
120 | 2697458.2248 | 1245150.5922
121 | 2697455.8418 | 1245152.6669
122 | 2697426.9457 | 1245160.3538
123 | 2697427.9991 | 1245163.3956
124 | 2697616.0318 | 1245436.0736
125 | 2697565.8522 | 1245217.433
126 | 2697471.9782 | 1245253.1869

## line_std_types
| c_nf_per_km | r_ohm_per_km | x_ohm_per_km | max_i_ka | type | q_mm2 | alpha | voltage_rating
NAYY 4x50 SE | 210 | 0.642 | 0.083 | 0.142 | cs | 50 | 0.00403 | LV
NAYY 4x120 SE | 264 | 0.225 | 0.08 | 0.242 | cs | 120 | 0.00403 | LV
NAYY 4x150 SE | 261 | 0.208 | 0.08 | 0.27 | cs | 150 | 0.00403 | LV
NA2XS2Y 1x95 RM/25 12/20 kV | 216 | 0.313 | 0.132 | 0.252 | cs | 95 | 0.00403 | MV
NA2XS2Y 1x185 RM/25 12/20 kV | 273 | 0.161 | 0.117 | 0.362 | cs | 185 | 0.00403 | MV
NA2XS2Y 1x240 RM/25 12/20 kV | 304 | 0.122 | 0.112 | 0.421 | cs | 240 | 0.00403 | MV
NA2XS2Y 1x95 RM/25 6/10 kV | 315 | 0.313 | 0.123 | 0.249 | cs | 95 | 0.00403 | MV
NA2XS2Y 1x185 RM/25 6/10 kV | 406 | 0.161 | 0.11 | 0.358 | cs | 185 | 0.00403 | MV
NA2XS2Y 1x240 RM/25 6/10 kV | 456 | 0.122 | 0.105 | 0.416 | cs | 240 | 0.00403 | MV
NA2XS2Y 1x150 RM/25 12/20 kV | 250 | 0.206 | 0.116 | 0.319 | cs | 150 | 0.00403 | MV
NA2XS2Y 1x120 RM/25 12/20 kV | 230 | 0.253 | 0.119 | 0.283 | cs | 120 | 0.00403 | MV
NA2XS2Y 1x70 RM/25 12/20 kV | 190 | 0.443 | 0.132 | 0.22 | cs | 70 | 0.00403 | MV
NA2XS2Y 1x150 RM/25 6/10 kV | 360 | 0.206 | 0.11 | 0.315 | cs | 150 | 0.00403 | MV
NA2XS2Y 1x120 RM/25 6/10 kV | 340 | 0.253 | 0.113 | 0.28 | cs | 120 | 0.00403 | MV
NA2XS2Y 1x70 RM/25 6/10 kV | 280 | 0.443 | 0.123 | 0.217 | cs | 70 | 0.00403 | MV
N2XS(FL)2Y 1x120 RM/35 64/110 kV | 112 | 0.153 | 0.166 | 0.366 | cs | 120 | 0.00393 | HV
N2XS(FL)2Y 1x185 RM/35 64/110 kV | 125 | 0.099 | 0.156 | 0.457 | cs | 185 | 0.00393 | HV
N2XS(FL)2Y 1x240 RM/35 64/110 kV | 135 | 0.075 | 0.149 | 0.526 | cs | 240 | 0.00393 | HV
N2XS(FL)2Y 1x300 RM/35 64/110 kV | 144 | 0.06 | 0.144 | 0.588 | cs | 300 | 0.00393 | HV
15-AL1/3-ST1A 0.4 | 11 | 1.8769 | 0.35 | 0.105 | ol | 16 | 0.00403 | LV
24-AL1/4-ST1A 0.4 | 11.25 | 1.2012 | 0.335 | 0.14 | ol | 24 | 0.00403 | LV
48-AL1/8-ST1A 0.4 | 12.2 | 0.5939 | 0.3 | 0.21 | ol | 48 | 0.00403 | LV
94-AL1/15-ST1A 0.4 | 13.2 | 0.306 | 0.29 | 0.35 | ol | 94 | 0.00403 | LV
34-AL1/6-ST1A 10.0 | 9.7 | 0.8342 | 0.36 | 0.17 | ol | 34 | 0.00403 | MV
48-AL1/8-ST1A 10.0 | 10.1 | 0.5939 | 0.35 | 0.21 | ol | 48 | 0.00403 | MV
70-AL1/11-ST1A 10.0 | 10.4 | 0.4132 | 0.339 | 0.29 | ol | 70 | 0.00403 | MV
94-AL1/15-ST1A 10.0 | 10.75 | 0.306 | 0.33 | 0.35 | ol | 94 | 0.00403 | MV
122-AL1/20-ST1A 10.0 | 11.1 | 0.2376 | 0.323 | 0.41 | ol | 122 | 0.00403 | MV
149-AL1/24-ST1A 10.0 | 11.25 | 0.194 | 0.315 | 0.47 | ol | 149 | 0.00403 | MV
34-AL1/6-ST1A 20.0 | 9.15 | 0.8342 | 0.382 | 0.17 | ol | 34 | 0.00403 | MV
48-AL1/8-ST1A 20.0 | 9.5 | 0.5939 | 0.372 | 0.21 | ol | 48 | 0.00403 | MV
70-AL1/11-ST1A 20.0 | 9.7 | 0.4132 | 0.36 | 0.29 | ol | 70 | 0.00403 | MV
94-AL1/15-ST1A 20.0 | 10 | 0.306 | 0.35 | 0.35 | ol | 94 | 0.00403 | MV
122-AL1/20-ST1A 20.0 | 10.3 | 0.2376 | 0.344 | 0.41 | ol | 122 | 0.00403 | MV
149-AL1/24-ST1A 20.0 | 10.5 | 0.194 | 0.337 | 0.47 | ol | 149 | 0.00403 | MV
184-AL1/30-ST1A 20.0 | 10.75 | 0.1571 | 0.33 | 0.535 | ol | 184 | 0.00403 | MV
243-AL1/39-ST1A 20.0 | 11 | 0.1188 | 0.32 | 0.645 | ol | 243 | 0.00403 | MV
48-AL1/8-ST1A 110.0 | 8 | 0.5939 | 0.46 | 0.21 | ol | 48 | 0.00403 | HV
70-AL1/11-ST1A 110.0 | 8.4 | 0.4132 | 0.45 | 0.29 | ol | 70 | 0.00403 | HV
94-AL1/15-ST1A 110.0 | 8.65 | 0.306 | 0.44 | 0.35 | ol | 94 | 0.00403 | HV
122-AL1/20-ST1A 110.0 | 8.5 | 0.2376 | 0.43 | 0.41 | ol | 122 | 0.00403 | HV
149-AL1/24-ST1A 110.0 | 8.75 | 0.194 | 0.41 | 0.47 | ol | 149 | 0.00403 | HV
184-AL1/30-ST1A 110.0 | 8.8 | 0.1571 | 0.4 | 0.535 | ol | 184 | 0.00403 | HV
243-AL1/39-ST1A 110.0 | 9 | 0.1188 | 0.39 | 0.645 | ol | 243 | 0.00403 | HV
305-AL1/39-ST1A 110.0 | 9.2 | 0.0949 | 0.38 | 0.74 | ol | 305 | 0.00403 | HV
490-AL1/64-ST1A 110.0 | 9.75 | 0.059 | 0.37 | 0.96 | ol | 490 | 0.00403 | HV
679-AL1/86-ST1A 110.0 | 9.95 | 0.042 | 0.36 | 1.15 | ol | 679 | 0.00403 | HV
490-AL1/64-ST1A 220.0 | 10 | 0.059 | 0.285 | 0.96 | ol | 490 | 0.00403 | HV
679-AL1/86-ST1A 220.0 | 11.7 | 0.042 | 0.275 | 1.15 | ol | 679 | 0.00403 | HV
490-AL1/64-ST1A 380.0 | 11 | 0.059 | 0.253 | 0.96 | ol | 490 | 0.00403 | HV
679-AL1/86-ST1A 380.0 | 14.6 | 0.042 | 0.25 | 1.15 | ol | 679 | 0.00403 | HV

## trafo_std_types
| i0_percent | pfe_kw | vkr_percent | sn_mva | vn_lv_kv | vn_hv_kv | vk_percent | shift_degree | vector_group | tap_side | tap_neutral | tap_min | tap_max | tap_step_degree | tap_step_percent | tap_phase_shifter
160 MVA 380/110 kV | 0.06 | 60 | 0.25 | 160 | 110 | 380 | 12.2 | 0 | Yy0 | hv | 0 | -9 | 9 | 0 | 1.5 | FALSE
100 MVA 220/110 kV | 0.06 | 55 | 0.26 | 100 | 110 | 220 | 12 | 0 | Yy0 | hv | 0 | -9 | 9 | 0 | 1.5 | FALSE
63 MVA 110/20 kV | 0.04 | 22 | 0.32 | 63 | 20 | 110 | 18 | 150 | YNd5 | hv | 0 | -9 | 9 | 0 | 1.5 | FALSE
40 MVA 110/20 kV | 0.05 | 18 | 0.34 | 40 | 20 | 110 | 16.2 | 150 | YNd5 | hv | 0 | -9 | 9 | 0 | 1.5 | FALSE
25 MVA 110/20 kV | 0.07 | 14 | 0.41 | 25 | 20 | 110 | 12 | 150 | YNd5 | hv | 0 | -9 | 9 | 0 | 1.5 | FALSE
63 MVA 110/10 kV | 0.04 | 22 | 0.32 | 63 | 10 | 110 | 18 | 150 | YNd5 | hv | 0 | -9 | 9 | 0 | 1.5 | FALSE
40 MVA 110/10 kV | 0.05 | 18 | 0.34 | 40 | 10 | 110 | 16.2 | 150 | YNd5 | hv | 0 | -9 | 9 | 0 | 1.5 | FALSE
25 MVA 110/10 kV | 0.07 | 14 | 0.41 | 25 | 10 | 110 | 12 | 150 | YNd5 | hv | 0 | -9 | 9 | 0 | 1.5 | FALSE
0.25 MVA 20/0.4 kV | 0.32 | 0.8 | 1.44 | 0.25 | 0.4 | 20 | 6 | 150 | Yzn5 | hv | 0 | -2 | 2 | 0 | 2.5 | FALSE
0.4 MVA 20/0.4 kV | 0.3375 | 1.35 | 1.425 | 0.4 | 0.4 | 20 | 6 | 150 | Dyn5 | hv | 0 | -2 | 2 | 0 | 2.5 | FALSE
0.63 MVA 20/0.4 kV | 0.2619 | 1.65 | 1.206 | 0.63 | 0.4 | 20 | 6 | 150 | Dyn5 | hv | 0 | -2 | 2 | 0 | 2.5 | FALSE
0.25 MVA 10/0.4 kV | 0.24 | 0.6 | 1.2 | 0.25 | 0.4 | 10 | 4 | 150 | Dyn5 | hv | 0 | -2 | 2 | 0 | 2.5 | FALSE
0.4 MVA 10/0.4 kV | 0.2375 | 0.95 | 1.325 | 0.4 | 0.4 | 10 | 4 | 150 | Dyn5 | hv | 0 | -2 | 2 | 0 | 2.5 | FALSE
0.63 MVA 10/0.4 kV | 0.1873 | 1.18 | 1.0794 | 0.63 | 0.4 | 10 | 4 | 150 | Dyn5 | hv | 0 | -2 | 2 | 0 | 2.5 | FALSE

## trafo3w_std_types
| sn_hv_mva | sn_mv_mva | sn_lv_mva | vn_hv_kv | vn_mv_kv | vn_lv_kv | vk_hv_percent | vk_mv_percent | vk_lv_percent | vkr_hv_percent | vkr_mv_percent | vkr_lv_percent | pfe_kw | i0_percent | shift_mv_degree | shift_lv_degree | vector_group | tap_side | tap_neutral | tap_min | tap_max | tap_step_percent
63/25/38 MVA 110/20/10 kV | 63 | 25 | 38 | 110 | 20 | 10 | 10.4 | 10.4 | 10.4 | 0.28 | 0.32 | 0.35 | 35 | 0.89 | 0 | 0 | YN0yn0yn0 | hv | 0 | -10 | 10 | 1.2
63/25/38 MVA 110/10/10 kV | 63 | 25 | 38 | 110 | 10 | 10 | 10.4 | 10.4 | 10.4 | 0.28 | 0.32 | 0.35 | 35 | 0.89 | 0 | 0 | YN0yn0yn0 | hv | 0 | -10 | 10 | 1.2

## fuse_std_types
| fuse_type | i_rated_a | t_avg | t_min | t_total | x_avg | x_min | x_total
HV 100A | HV 100A | 100 | 0 | [10.0, 3.64, 0.854, 0.281, 0.1, 0.0531, 0.022, 0.01] | [10.0, 4.267, 1.21, 0.403, 0.1, 0.058, 0.022, 0.01] | 0 | [300.0, 350.0, 450.0, 550.0, 700.0, 850.0, 1200.0, 1752.0] | [600.0, 700.0, 900.0, 1150.0, 1665.0, 2000.0, 3000.0, 4313.0]
HV 10A | HV 10A | 10 | 0 | [10.0, 1675.0, 0.344, 0.156, 0.1, 0.0417, 0.0171, 0.01] | [10.0, 1.3, 0.3, 0.155, 0.1, 0.0555, 0.023, 0.01] | 0 | [30.0, 32.0, 35.0, 37.0, 39.0, 50.0, 70.0, 88.0] | [60.0, 70.0, 80.0, 87.0, 94.0, 110.0, 150.0, 216.0]
HV 125A | HV 125A | 125 | 0 | [10.0, 1.82, 0.344, 0.1, 0.0467, 0.0269, 0.01] | [10.0, 2.478, 0.426, 0.1, 0.0427, 0.0211, 0.01] | 0 | [375.0, 500.0, 700.0, 925.0, 1200.0, 1500.0, 2341.0] | [750.0, 1000.0, 1500.0, 2200.0, 3000.0, 4000.0, 5765.0]
HV 160A | HV 160A | 160 | 0 | [10.0, 4.15, 1.03, 0.198, 0.1, 0.051, 0.0172, 0.01] | [10.0, 2.3, 0.734, 0.274, 0.1, 0.046, 0.0177, 0.01] | 0 | [480.0, 550.0, 700.0, 1000.0, 1260.0, 1600.0, 2500.0, 3227.0] | [960.0, 1300.0, 1700.0, 2200.0, 2996.0, 4000.0, 6000.0, 7946.0]
HV 16A | HV 16A | 16 | 0 | [10.0, 0.352, 0.164, 0.1, 0.0649, 0.0342, 0.01] | [10.0, 2.34, 0.722, 0.181, 0.1, 0.055, 0.0296, 0.01] | 0 | [48.0, 60.0, 65.0, 71.0, 80.0, 100.0, 162.0] | [96.0, 110.0, 125.0, 150.0, 168.0, 200.0, 250.0, 398.0]
HV 200A | HV 200A | 200 | 0 | [10.0, 4.267, 1.21, 0.403, 0.1, 0.058, 0.022, 0.01] | [10.0, 3.73, 1.654, 0.328, 0.1, 0.0531, 0.019, 0.01] | 0 | [600.0, 700.0, 900.0, 1150.0, 1665.0, 2000.0, 3000.0, 4313.0] | [1200.0, 1500.0, 1800.0, 2700.0, 3960.0, 5000.0, 7500.0, 10620.0]
HV 20A | HV 20A | 20 | 0 | [10.0, 1.3, 0.3, 0.155, 0.1, 0.0555, 0.023, 0.01] | [10.0, 1.3, 0.161, 0.1, 0.0611, 0.0399, 0.0141, 0.01] | 0 | [60.0, 70.0, 80.0, 87.0, 94.0, 110.0, 150.0, 216.0] | [120.0, 150.0, 200.0, 223.0, 260.0, 300.0, 450.0, 532.0]
HV 25A | HV 25A | 25 | 0 | [10.0, 2.512, 0.833, 0.299, 0.1, 0.0372, 0.0223, 0.01] | [10.0, 3.125, 0.597, 0.198, 0.1, 0.0378, 0.022, 0.01] | 0 | [75.0, 82.0, 90.0, 100.0, 124.0, 170.0, 200.0, 289.0] | [150.0, 170.0, 210.0, 250.0, 294.0, 400.0, 500.0, 711.0]
HV 31.5A | HV 31.5A | 31.5 | 0 | [10.0, 2.34, 0.722, 0.181, 0.1, 0.055, 0.0296, 0.01] | [10.0, 2.84, 0.368, 0.164, 0.1, 0.0621, 0.0378, 0.0195, 0.01] | 0 | [95.0, 110.0, 125.0, 150.0, 165.0, 200.0, 250.0, 390.0] | [189.0, 220.0, 300.0, 350.0, 393.0, 450.0, 530.0, 700.0, 960.0]
HV 40A | HV 40A | 40 | 0 | [10.0, 1.3, 0.161, 0.1, 0.0611, 0.0399, 0.0141, 0.01] | [10.0, 2.05, 0.369, 0.198, 0.1, 0.051, 0.0298, 0.01] | 0 | [120.0, 150.0, 200.0, 223.0, 260.0, 300.0, 450.0, 532.0] | [240.0, 300.0, 400.0, 450.0, 530.0, 650.0, 800.0, 1311.0]
HV 50A | HV 50A | 50 | 0 | [10.0, 3.215, 0.597, 0.198, 0.1, 0.0378, 0.022, 0.01] | [10.0, 3.64, 0.854, 0.281, 0.1, 0.0531, 0.022, 0.01] | 0 | [150.0, 170.0, 210.0, 250.0, 294.0, 400.0, 500.0, 711.0] | [300.0, 350.0, 450.0, 550.0, 700.0, 850.0, 1200.0, 1752.0]
HV 6.3A | HV 6.3A | 6.3 | 0 | [10.0, 1.39, 0.344, 0.168, 0.1, 0.056, 0.0263, 0.01] | [10.0, 1.711, 0.516, 0.198, 0.1, 0.0634, 0.0303, 0.01] | 0 | [19.0, 19.5, 20.4, 20.8, 22.0, 25.0, 32.0, 48.0] | [38.0, 40.0, 43.0, 48.0, 53.0, 60.0, 75.0, 118.0]
HV 63A | HV 63A | 63 | 0 | [10.0, 2.84, 0.368, 0.164, 0.1, 0.0621, 0.0378, 0.0195, 0.01] | [10.0, 1.82, 0.344, 0.1, 0.0467, 0.0269, 0.01] | 0 | [189.0, 220.0, 300.0, 350.0, 393.0, 450.0, 530.0, 700.0, 961.0] | [378.0, 500.0, 700.0, 934.0, 1200.0, 1500.0, 2366.0]
HV 80A | HV 80A | 80 | 0 | [10.0, 2.05, 0.369, 0.198, 0.1, 0.051, 0.0298, 0.01] | [10.0, 4.15, 1.03, 0.198, 0.1, 0.051, 0.0172, 0.01] | 0 | [240.0, 300.0, 400.0, 450.0, 530.0, 650.0, 800.0, 1311.0] | [480.0, 550.0, 700.0, 1000.0, 1260.0, 1600.0, 2500.0, 3227.0]
Siemens NH-1-100 | Siemens NH-1-100 | 100 | [5400.0, 2000.0, 400.0, 20.0, 1.0, 0.2, 0.012, 0.004] | 0 | 0 | [150.0, 190.0, 250.0, 430.0, 900.0, 1250.0, 2700.0, 3600.0] | 0 | 0
Siemens NH-1-125 | Siemens NH-1-125 | 125 | [4800.0, 120.0, 7.0, 0.1, 0.004] | 0 | 0 | [180.0, 400.0, 740.0, 2000.0, 4250.0] | 0 | 0
Siemens NH-1-16 | Siemens NH-1-16 | 16 | [4000.0, 400.0, 2.0, 0.1, 0.04, 0.01] | 0 | 0 | [26.0, 35.0, 75.0, 150.0, 200.0, 300.0] | 0 | 0
Siemens NH-1-160 | Siemens NH-1-160 | 160 | [4800.0, 120.0, 7.0, 0.1, 0.004] | 0 | 0 | [210.0, 500.0, 900.0, 2300.0, 5000.0] | 0 | 0
Siemens NH-1-25 | Siemens NH-1-25 | 25 | [4000.0, 1000.0, 10.0, 0.2, 0.02, 0.01] | 0 | 0 | [40.0, 50.0, 100.0, 210.0, 400.0, 500.0] | 0 | 0
Siemens NH-1-50 | Siemens NH-1-50 | 50 | [4000.0, 40.0, 4.0, 1.0, 0.02, 0.01] | 0 | 0 | [86.0, 200.0, 300.0, 400.0, 1000.0, 1280.0] | 0 | 0
Siemens NH-1-63 | Siemens NH-1-63 | 63 | [4000.0, 100.0, 10.0, 2.0, 0.04, 0.01] | 0 | 0 | [100.0, 200.0, 300.0, 400.0, 1000.0, 1500.0] | 0 | 0
Siemens NH-1-80 | Siemens NH-1-80 | 80 | [4800.0, 120.0, 7.0, 0.1, 0.01] | 0 | 0 | [150.58, 250.0, 450.0, 1150.0, 2470.0] | 0 | 0
Siemens NH-2-1000 | Siemens NH-2-1000 | 1000 | [4800.0, 120.0, 7.0, 0.1, 0.004] | 0 | 0 | [1900.0, 3500.0, 8400.0, 24000.0, 52000.0] | 0 | 0
Siemens NH-2-200 | Siemens NH-2-200 | 200 | [4800.0, 120.0, 7.0, 0.1, 0.004] | 0 | 0 | [280.0, 650.0, 1200.0, 3000.0, 7000.0] | 0 | 0
Siemens NH-2-224 | Siemens NH-2-224 | 224 | [4800.0, 120.0, 7.0, 0.2, 0.04, 0.004] | 0 | 0 | [400.0, 750.0, 1453.0, 3025.0, 4315.0, 7600.0] | 0 | 0
Siemens NH-2-250 | Siemens NH-2-250 | 250 | [4800.0, 120.0, 7.0, 0.1, 0.004] | 0 | 0 | [450.0, 800.0, 1650.0, 4000.0, 8500.0] | 0 | 0
Siemens NH-2-315 | Siemens NH-2-315 | 315 | [4800.0, 120.0, 7.0, 0.1, 0.004] | 0 | 0 | [550.0, 920.0, 1900.0, 5000.0, 11000.0] | 0 | 0
Siemens NH-2-355 | Siemens NH-2-355 | 355 | [4800.0, 120.0, 6.0, 0.1, 0.004] | 0 | 0 | [650.0, 1116.27, 2350.0, 5840.0, 12790.0] | 0 | 0
Siemens NH-2-400 | Siemens NH-2-400 | 400 | [4800.0, 120.0, 7.0, 0.1, 0.004] | 0 | 0 | [720.0, 1350.0, 2800.0, 6500.0, 15000.0] | 0 | 0
Siemens NH-2-425 | Siemens NH-2-425 | 425 | [4800.0, 120.0, 7.0, 0.1, 0.004] | 0 | 0 | [850.0, 1500.0, 3050.0, 7500.0, 16500.0] | 0 | 0
Siemens NH-2-630 | Siemens NH-2-630 | 630 | [4800.0, 120.0, 7.0, 0.1, 0.004] | 0 | 0 | [1200.0, 2000.0, 4800.0, 12000.0, 26000.0] | 0 | 0

## res_bus
| vm_pu | va_degree | p_mw | q_mvar
0 | 0.97364 | -0.51006 | 0.00083291 | 0.00020875
1 | 0.97344 | -0.51399 | 0.0012776 | 0.0003202
2 | 0.97406 | -0.50171 | 0.00042282 | 0.00010597
3 | 0.97338 | -0.51504 | 0.0008029 | 0.00020123
4 | 0.97419 | -0.49911 | 0 | 0
5 | 0.97313 | -0.52012 | 0.0010449 | 0.00026188
6 | 0.97545 | -0.47425 | 0.0041923 | 0.0010507
7 | 0.97301 | -0.52248 | 0.0025448 | 0.00063779
8 | 0.97267 | -0.52908 | 0 | 0
9 | 0.97233 | -0.53574 | 0 | 0
10 | 0.97671 | -0.44947 | 0 | 0
11 | 0.97356 | -0.50868 | 0.018331 | 0.0045943
12 | 0.97514 | -0.47752 | 0 | 0
13 | 0.97473 | -0.48565 | 0 | 0
14 | 0.97755 | -0.43021 | 0 | 0
15 | 0.9743 | -0.494 | 0.017815 | 0.0044648
16 | 0.9732 | -0.5157 | 0 | 0
17 | 0.97284 | -0.52287 | 0.0019927 | 0.00049942
18 | 0.97314 | -0.51702 | 0.0028821 | 0.00072233
19 | 0.98071 | -0.3685 | 0.0011642 | 0.00029178
20 | 0.97268 | -0.52599 | 0.0017991 | 0.00045091
21 | 0.9731 | -0.51774 | 0.0015365 | 0.0003851
22 | 0.98008 | -0.38081 | 0 | 0
23 | 0.98032 | -0.3761 | 0 | 0
24 | 0.97729 | -0.43538 | 0.043646 | 0.010939
25 | 0.98367 | -0.31109 | 0.0033957 | 0.00085104
26 | 0.98382 | -0.30818 | 0 | 0
27 | 0.98204 | -0.34256 | 0 | 0
28 | 0.98197 | -0.34402 | 0.002866 | 0.00071829
29 | 0.98299 | -0.32416 | 0.0020712 | 0.00051908
30 | 0.9813 | -0.3571 | 0 | 0
31 | 0.98125 | -0.35799 | 0.0047081 | 0.00118
32 | 0.99436 | -0.10633 | 0 | 0
33 | 0.99566 | -0.081727 | 0 | 0
34 | 0.98865 | -0.21512 | 0.0054978 | 0.0013779
35 | 0.98384 | -0.30772 | 0 | 0
36 | 0.99671 | -0.061972 | 0 | 0
37 | 0.99757 | -0.04577 | 0.034131 | 0.0085541
38 | 0.97622 | -0.45624 | 0 | 0
39 | 0.9778 | -0.42515 | 0 | 0
40 | 0.97537 | -0.4729 | 0.0030251 | 0.00075817
41 | 0.9855 | -0.27567 | 0 | 0
42 | 0.99199 | -0.15295 | 0.0032655 | 0.00081841
43 | 0.992 | -0.15267 | 0 | 0
44 | 0.99135 | -0.16536 | 0 | 0
45 | 0.99107 | -0.17075 | 0.0054101 | 0.0013559
46 | 0.99154 | -0.16162 | 0 | 0
47 | 0.99227 | -0.14743 | 0 | 0
48 | 0.99166 | -0.15914 | 0.0022634 | 0.00056726
49 | 0.991 | -0.17221 | 0.0061609 | 0.0015441
50 | 0.99183 | -0.15613 | 0.0023727 | 0.00059466
51 | 0.9962 | -0.072196 | 0.003736 | 0.00093633
52 | 0.99208 | -0.1513 | 0.0063213 | 0.0015843
53 | 0.99043 | -0.18298 | 0 | 0
54 | 0.99074 | -0.17711 | 0.0068444 | 0.0017154
55 | 0.99705 | -0.056048 | 0.0036 | 0.00090226
56 | 0.99186 | -0.15537 | 0.0022564 | 0.0005655
57 | 0.98964 | -0.19814 | 0.0020016 | 0.00050165
58 | 0.98907 | -0.20901 | 0.0021009 | 0.00052654
59 | 0.99662 | -0.064177 | 0 | 0
60 | 0.99779 | -0.041558 | 0 | 0
61 | 0.99545 | -0.086735 | 0.0078227 | 0.0019606
62 | 0.98883 | -0.21379 | 0.0021218 | 0.00053177
63 | 0.99883 | -0.022077 | 0 | 0
64 | 0.99491 | -0.097188 | 0.0055997 | 0.0014034
65 | 0.9882 | -0.22585 | 0.002456 | 0.00061554
66 | 0.98786 | -0.2325 | 0.013861 | 0.0034739
67 | 0.98772 | -0.23514 | 0.0005604 | 0.00014045
68 | 0.98732 | -0.24287 | 0.0027094 | 0.00067904
69 | 0.97252 | -0.52924 | 0.0046691 | 0.0011702
70 | 0.97263 | -0.5271 | 0.0019067 | 0.00047786
71 | 0.98671 | -0.25468 | 0.0016773 | 0.00042037
72 | 0.98721 | -0.24509 | 0.00058152 | 0.00014574
73 | 0.9867 | -0.25493 | 0.00066036 | 0.0001655
74 | 0.98647 | -0.25932 | 0.010519 | 0.0026363
75 | 0.98625 | -0.26358 | 0.0019365 | 0.00048534
76 | 0.98569 | -0.27447 | 0.0005139 | 0.00012879
77 | 0.99185 | -0.15558 | 0.0028997 | 0.00072673
78 | 0.99177 | -0.15722 | 0.0067199 | 0.0016842
79 | 0.98503 | -0.28731 | 0.0018055 | 0.0004525
80 | 0.98447 | -0.29809 | 0.0029145 | 0.00073045
81 | 0.98379 | -0.31138 | 0.0021798 | 0.00054631
82 | 0.98351 | -0.31679 | 0.012918 | 0.0032376
83 | 0.98291 | -0.3286 | 0.0015489 | 0.00038819
84 | 0.98262 | -0.3342 | 0.003784 | 0.00094837
85 | 0.98212 | -0.34387 | 0.0016882 | 0.00042311
86 | 0.98148 | -0.35648 | 0.015423 | 0.0038654
87 | 0.98134 | -0.35907 | 0.0016621 | 0.00041657
88 | 0.98133 | -0.35924 | 0.0025955 | 0.0006505
89 | 0.97994 | -0.3864 | 0 | 0
90 | 0.99462 | -0.10273 | 0.0045291 | 0.0011351
91 | 0.99467 | -0.10186 | 0.004061 | 0.0010178
92 | 0.97216 | -0.53616 | 0.014547 | 0.0036458
93 | 0.97206 | -0.53817 | 0 | 0
94 | 0.97285 | -0.52259 | 0 | 0
95 | 0.97201 | -0.53916 | 0.0041609 | 0.0010428
96 | 0.97262 | -0.52702 | 0 | 0
97 | 0.97334 | -0.51275 | 0 | 0
98 | 0.97236 | -0.53209 | 0.014068 | 0.0035258
99 | 0.97219 | -0.53551 | 0 | 0
100 | 0.97214 | -0.53653 | 0.015055 | 0.0037731
101 | 0.97244 | -0.53063 | 0.0041373 | 0.0010369
102 | 0.97405 | -0.49881 | 0 | 0
103 | 0.97303 | -0.51902 | 0.0076016 | 0.0019052
104 | 0.97203 | -0.53871 | 0 | 0
105 | 0.97198 | -0.53964 | 0.014934 | 0.0037428
106 | 0.97295 | -0.52053 | 0 | 0
107 | 0.97447 | -0.4905 | 0.0060674 | 0.0015206
108 | 0.97294 | -0.52076 | 0.0086414 | 0.0021657
109 | 0.97224 | -0.53763 | 0.0011164 | 0.00027981
110 | 0.97222 | -0.53811 | 0.00055698 | 0.00013959
111 | 0.9853 | -0.27958 | 0.0015329 | 0.00038418
112 | 0.98396 | -0.30546 | 0.0029952 | 0.00075066
113 | 0.984 | -0.30466 | 0 | 0
114 | 0.98232 | -0.33709 | 0.0071017 | 0.0017798
115 | 0.97898 | -0.40212 | 0.0034382 | 0.00086169
116 | 1 | 0 | -0.46795 | -0.11981
117 | 0.97505 | -0.47921 | 0 | 0
118 | 0.99817 | -0.03481 | 0.0041189 | 0.0010323
119 | 0.97302 | -0.51918 | 0.0042988 | 0.0010774
120 | 0.97334 | -0.51279 | 0.0041417 | 0.001038
121 | 0.97342 | -0.51118 | 0 | 0
122 | 0.9742 | -0.4959 | 0 | 0
123 | 0.97419 | -0.49614 | 0.0040743 | 0.0010211
124 | 0.97211 | -0.54019 | 0.0061394 | 0.0015387
125 | 0.99475 | -0.10029 | 0.005217 | 0.0013075
126 | 0.99998 | 149.9956 | 0 | 0

## res_line
| p_from_mw | q_from_mvar | p_to_mw | q_to_mvar | pl_mw | ql_mvar | i_from_ka | i_to_ka | i_ka | vm_from_pu | va_from_degree | vm_to_pu | va_to_degree | loading_percent
0 | 0.013496 | 0.0033855 | -0.013494 | -0.0033841 | 2.53e-06 | 1.422e-06 | 0.020628 | 0.020628 | 0.020628 | 0.97364 | -0.51006 | 0.97344 | -0.51399 | 5.667
1 | -0.014329 | -0.0035942 | 0.014335 | 0.0035975 | 5.6993e-06 | 3.2533e-06 | 0.021901 | 0.021901 | 0.021901 | 0.97364 | -0.51006 | 0.97406 | -0.50171 | 6.0167
2 | 0.012216 | 0.0030639 | -0.012216 | -0.0030635 | 6.1189e-07 | 3.3345e-07 | 0.018675 | 0.018675 | 0.018675 | 0.97344 | -0.51399 | 0.97338 | -0.51504 | 5.1305
3 | -0.014758 | -0.0037035 | 0.01476 | 0.0037045 | 1.8349e-06 | 1.0545e-06 | 0.022547 | 0.022547 | 0.022547 | 0.97406 | -0.50171 | 0.97419 | -0.49911 | 6.1941
4 | 0.011413 | 0.0028623 | -0.01141 | -0.0028608 | 2.7612e-06 | 1.4666e-06 | 0.017448 | 0.017448 | 0.017448 | 0.97338 | -0.51504 | 0.97313 | -0.52012 | 4.7933
5 | -0.01476 | -0.0037045 | 0.014777 | 0.0037146 | 1.752e-05 | 1.0067e-05 | 0.022547 | 0.022546 | 0.022547 | 0.97419 | -0.49911 | 0.97545 | -0.47425 | 6.1941
6 | 0.010365 | 0.002599 | -0.010364 | -0.0025984 | 1.167e-06 | 5.9302e-07 | 0.01585 | 0.01585 | 0.01585 | 0.97313 | -0.52012 | 0.97301 | -0.52248 | 4.3544
7 | -0.01897 | -0.0047653 | 0.018992 | 0.0047787 | 2.2458e-05 | 1.348e-05 | 0.028941 | 0.028941 | 0.028941 | 0.97545 | -0.47425 | 0.97671 | -0.44947 | 7.9509
8 | 0.0078192 | 0.0019606 | -0.0078168 | -0.0019596 | 2.4607e-06 | 1.0051e-06 | 0.011958 | 0.011958 | 0.011958 | 0.97301 | -0.52248 | 0.97267 | -0.52908 | 3.2853
9 | 0.0078168 | 0.0019596 | -0.0078143 | -0.0019586 | 2.4776e-06 | 1.0124e-06 | 0.011958 | 0.011959 | 0.011959 | 0.97267 | -0.52908 | 0.97233 | -0.53574 | 3.2853
10 | 0.0078143 | 0.0019586 | -0.0078136 | -0.0019583 | 7.0396e-07 | 2.8774e-07 | 0.011959 | 0.011959 | 0.011959 | 0.97233 | -0.53574 | 0.97224 | -0.53763 | 3.2854
11 | -0.018992 | -0.0047787 | 0.019049 | 0.0048132 | 5.7419e-05 | 3.4453e-05 | 0.028941 | 0.02894 | 0.028941 | 0.97671 | -0.44947 | 0.97994 | -0.3864 | 7.9508
12 | -0.018331 | -0.0045943 | 0.018359 | 0.0046106 | 2.7259e-05 | 1.6292e-05 | 0.028018 | 0.028018 | 0.028018 | 0.97356 | -0.50868 | 0.97514 | -0.47752 | 7.6973
13 | 0.032648 | 0.0081971 | -0.032635 | -0.0081892 | 1.2667e-05 | 7.9374e-06 | 0.049825 | 0.049825 | 0.049825 | 0.97514 | -0.47752 | 0.97473 | -0.48565 | 13.6881
14 | -0.051007 | -0.012808 | 0.051122 | 0.012881 | 0.00011539 | 7.3216e-05 | 0.077843 | 0.077842 | 0.077843 | 0.97514 | -0.47752 | 0.97755 | -0.43021 | 21.3853
15 | 0.017822 | 0.004469 | -0.017815 | -0.0044648 | 7.0908e-06 | 4.2199e-06 | 0.027208 | 0.027208 | 0.027208 | 0.97473 | -0.48565 | 0.9743 | -0.494 | 7.4747
16 | 0.014814 | 0.0037201 | -0.014792 | -0.003708 | 2.1205e-05 | 1.2196e-05 | 0.022617 | 0.022617 | 0.022617 | 0.97473 | -0.48565 | 0.9732 | -0.5157 | 6.2136
17 | -0.051122 | -0.012881 | 0.051273 | 0.012977 | 0.00015139 | 9.6055e-05 | 0.077842 | 0.077842 | 0.077842 | 0.97755 | -0.43021 | 0.98071 | -0.3685 | 21.3853
18 | 0.010373 | 0.0026008 | -0.01037 | -0.002599 | 3.5454e-06 | 1.8023e-06 | 0.015861 | 0.015861 | 0.015861 | 0.9732 | -0.5157 | 0.97284 | -0.52287 | 4.3575
19 | 0.004419 | 0.0011071 | -0.0044187 | -0.0011071 | 2.7743e-07 | -2.3802e-08 | 0.0067565 | 0.0067565 | 0.0067565 | 0.9732 | -0.5157 | 0.97314 | -0.51702 | 1.8562
20 | 0.008377 | 0.0020996 | -0.0083758 | -0.0020991 | 1.2455e-06 | 5.4597e-07 | 0.012813 | 0.012813 | 0.012813 | 0.97284 | -0.52287 | 0.97268 | -0.52599 | 3.5201
21 | 0.0015366 | 0.00038481 | -0.0015365 | -0.0003851 | 5.3365e-08 | -2.861e-07 | 0.0023495 | 0.0023496 | 0.0023496 | 0.97314 | -0.51702 | 0.9731 | -0.51774 | 0.6455
22 | -0.052438 | -0.013269 | 0.052466 | 0.013287 | 2.8696e-05 | 1.8213e-05 | 0.079608 | 0.079608 | 0.079608 | 0.98071 | -0.3685 | 0.9813 | -0.3571 | 21.8705
23 | 0.0065767 | 0.0016482 | -0.0065763 | -0.0016481 | 3.4616e-07 | 1.0836e-07 | 0.010061 | 0.010061 | 0.010061 | 0.97268 | -0.52599 | 0.97263 | -0.5271 | 2.764
24 | -0.043759 | -0.011011 | 0.043769 | 0.011017 | 9.8501e-06 | 6.2291e-06 | 0.066454 | 0.066454 | 0.066454 | 0.98008 | -0.38081 | 0.98032 | -0.3761 | 18.2566
25 | 0.043759 | 0.011011 | -0.043646 | -0.010939 | 0.00011379 | 7.196e-05 | 0.066454 | 0.066454 | 0.066454 | 0.98008 | -0.38081 | 0.97729 | -0.43538 | 18.2566
26 | 0.10895 | 0.027584 | -0.10881 | -0.027499 | 0.00013594 | 8.5501e-05 | 0.16547 | 0.16547 | 0.16547 | 0.98032 | -0.3761 | 0.97898 | -0.40212 | 15.1531
27 | -0.15272 | -0.038601 | 0.153 | 0.038782 | 0.00028623 | 0.00018157 | 0.23193 | 0.23192 | 0.23193 | 0.98032 | -0.3761 | 0.98232 | -0.33709 | 21.2386
28 | -0.0033957 | -0.00085104 | 0.0033961 | 0.00085073 | 4.6984e-07 | -3.022e-07 | 0.0051367 | 0.0051365 | 0.0051367 | 0.98367 | -0.31109 | 0.98382 | -0.30818 | 1.4112
29 | -0.0033961 | -0.00085073 | 0.0033962 | 0.00085069 | 7.4738e-08 | -4.8092e-08 | 0.0051365 | 0.0051365 | 0.0051365 | 0.98382 | -0.30818 | 0.98384 | -0.30772 | 1.4111
30 | 0.0028662 | 0.00071807 | -0.002866 | -0.00071829 | 1.9852e-07 | -2.2805e-07 | 0.0043429 | 0.004343 | 0.004343 | 0.98204 | -0.34256 | 0.98197 | -0.34402 | 1.1931
31 | -0.060081 | -0.01521 | 0.060134 | 0.015244 | 5.3128e-05 | 3.3786e-05 | 0.091091 | 0.091091 | 0.091091 | 0.98204 | -0.34256 | 0.98299 | -0.32416 | 25.0249
32 | 0.057215 | 0.014492 | -0.057175 | -0.014467 | 3.9923e-05 | 2.5372e-05 | 0.086748 | 0.086748 | 0.086748 | 0.98204 | -0.34256 | 0.9813 | -0.3571 | 23.8319
33 | -0.062205 | -0.015763 | 0.062254 | 0.015795 | 4.9185e-05 | 3.1291e-05 | 0.094226 | 0.094226 | 0.094226 | 0.98299 | -0.32416 | 0.98384 | -0.30772 | 25.8863
34 | 0.0047083 | 0.00118 | -0.0047081 | -0.00118 | 1.997e-07 | -4.1653e-09 | 0.0071396 | 0.0071396 | 0.0071396 | 0.9813 | -0.3571 | 0.98125 | -0.35799 | 1.9614
35 | -0.23829 | -0.061318 | 0.23858 | 0.0615 | 0.0002855 | 0.00018202 | 0.35716 | 0.35716 | 0.35716 | 0.99436 | -0.10633 | 0.99566 | -0.081727 | 32.7071
36 | 0.23829 | 0.061318 | -0.23704 | -0.060519 | 0.0012534 | 0.00079913 | 0.35716 | 0.35716 | 0.35716 | 0.99436 | -0.10633 | 0.98865 | -0.21512 | 32.7072
37 | -0.23858 | -0.0615 | 0.23881 | 0.061647 | 0.00022976 | 0.00014648 | 0.35716 | 0.35716 | 0.35716 | 0.99566 | -0.081727 | 0.99671 | -0.061972 | 32.707
38 | 0.23154 | 0.059141 | -0.23086 | -0.05871 | 0.00067557 | 0.00043066 | 0.34889 | 0.34889 | 0.34889 | 0.98865 | -0.21512 | 0.9855 | -0.27567 | 31.9495
39 | -0.065651 | -0.016645 | 0.065752 | 0.01671 | 0.00010132 | 6.4495e-05 | 0.099362 | 0.099362 | 0.099362 | 0.98384 | -0.30772 | 0.9855 | -0.27567 | 27.2973
40 | -0.23881 | -0.061647 | 0.23899 | 0.061767 | 0.0001888 | 0.00012037 | 0.35716 | 0.35716 | 0.35716 | 0.99671 | -0.061972 | 0.99757 | -0.04577 | 32.707
41 | -0.27313 | -0.070321 | 0.27318 | 0.070357 | 5.5973e-05 | 3.5717e-05 | 0.40807 | 0.40807 | 0.40807 | 0.99757 | -0.04577 | 0.99779 | -0.041558 | 37.3691
42 | -0.1051 | -0.026466 | 0.10526 | 0.026564 | 0.00015647 | 9.8309e-05 | 0.16025 | 0.16025 | 0.16025 | 0.97622 | -0.45624 | 0.9778 | -0.42515 | 14.6747
43 | 0.1051 | 0.026466 | -0.10502 | -0.026413 | 8.3617e-05 | 5.2539e-05 | 0.16025 | 0.16025 | 0.16025 | 0.97622 | -0.45624 | 0.97537 | -0.4729 | 14.6747
44 | -0.10526 | -0.026564 | 0.10537 | 0.026637 | 0.00011623 | 7.3023e-05 | 0.16025 | 0.16025 | 0.16025 | 0.9778 | -0.42515 | 0.97898 | -0.40212 | 14.6746
45 | 0.10199 | 0.025655 | -0.10196 | -0.025636 | 3.0738e-05 | 1.9293e-05 | 0.15563 | 0.15563 | 0.15563 | 0.97537 | -0.4729 | 0.97505 | -0.47921 | 14.2521
46 | 0.16511 | 0.042001 | -0.16508 | -0.041981 | 3.1112e-05 | 1.9759e-05 | 0.24953 | 0.24953 | 0.24953 | 0.9855 | -0.27567 | 0.9853 | -0.27958 | 22.8504
47 | -0.0032655 | -0.00081841 | 0.0032656 | 0.00081838 | 4.4559e-08 | -3.5416e-08 | 0.0048984 | 0.0048984 | 0.0048984 | 0.99199 | -0.15295 | 0.992 | -0.15267 | 1.3457
48 | -0.11359 | -0.028808 | 0.11362 | 0.028826 | 2.8635e-05 | 1.8021e-05 | 0.17051 | 0.17051 | 0.17051 | 0.992 | -0.15267 | 0.99227 | -0.14743 | 15.6146
49 | 0.11033 | 0.02799 | -0.11029 | -0.027968 | 3.4326e-05 | 2.1581e-05 | 0.16561 | 0.16561 | 0.16561 | 0.992 | -0.15267 | 0.99166 | -0.15914 | 15.1661
50 | 0.018423 | 0.0046192 | -0.018418 | -0.0046164 | 4.7251e-06 | 2.8117e-06 | 0.027653 | 0.027653 | 0.027653 | 0.99135 | -0.16536 | 0.99107 | -0.17075 | 7.5971
51 | -0.018423 | -0.0046192 | 0.018426 | 0.0046211 | 3.2906e-06 | 1.958e-06 | 0.027653 | 0.027653 | 0.027653 | 0.99135 | -0.16536 | 0.99154 | -0.16162 | 7.597
52 | 0.013008 | 0.0032604 | -0.013007 | -0.0032599 | 9.0861e-07 | 4.9966e-07 | 0.01953 | 0.01953 | 0.01953 | 0.99107 | -0.17075 | 0.991 | -0.17221 | 5.3655
53 | -0.018426 | -0.0046211 | 0.018431 | 0.004624 | 4.8221e-06 | 2.8692e-06 | 0.027653 | 0.027653 | 0.027653 | 0.99154 | -0.16162 | 0.99183 | -0.15613 | 7.597
54 | -0.15264 | -0.038614 | 0.15319 | 0.038965 | 0.00055314 | 0.00035073 | 0.22902 | 0.22902 | 0.22902 | 0.99227 | -0.14743 | 0.9962 | -0.072196 | 20.9728
55 | 0.020812 | 0.0052239 | -0.020804 | -0.0052186 | 8.6331e-06 | 5.2201e-06 | 0.031213 | 0.031213 | 0.031213 | 0.99227 | -0.14743 | 0.99183 | -0.15613 | 8.5749
56 | 0.018204 | 0.0045641 | -0.0182 | -0.0045621 | 3.358e-06 | 1.9939e-06 | 0.027299 | 0.027299 | 0.027299 | 0.99227 | -0.14743 | 0.99208 | -0.1513 | 7.4997
57 | 0.10803 | 0.027401 | -0.10791 | -0.027323 | 0.00012366 | 7.7686e-05 | 0.16222 | 0.16222 | 0.16222 | 0.99166 | -0.15914 | 0.99043 | -0.18298 | 14.8551
58 | 0.006846 | 0.0017159 | -0.0068444 | -0.0017154 | 1.5956e-06 | 5.0255e-07 | 0.01028 | 0.01028 | 0.01028 | 0.991 | -0.17221 | 0.99074 | -0.17711 | 2.8241
59 | -0.15693 | -0.039901 | 0.15705 | 0.039978 | 0.00012218 | 7.7501e-05 | 0.2346 | 0.2346 | 0.2346 | 0.9962 | -0.072196 | 0.99705 | -0.056048 | 21.4837
60 | 0.011879 | 0.0029778 | -0.011877 | -0.0029766 | 2.3069e-06 | 1.2262e-06 | 0.017817 | 0.017818 | 0.017818 | 0.99208 | -0.1513 | 0.99186 | -0.15537 | 4.8949
61 | 0.10791 | 0.027323 | -0.10783 | -0.027274 | 7.8507e-05 | 4.9324e-05 | 0.16222 | 0.16222 | 0.16222 | 0.99043 | -0.18298 | 0.98964 | -0.19814 | 14.8552
62 | -0.16065 | -0.040881 | 0.16081 | 0.040985 | 0.00016464 | 0.00010448 | 0.23997 | 0.23997 | 0.23997 | 0.99705 | -0.056048 | 0.99817 | -0.03481 | 21.9757
63 | 0.0096202 | 0.0024111 | -0.0096201 | -0.0024111 | 9.4366e-08 | 4.4802e-08 | 0.014432 | 0.014432 | 0.014432 | 0.99186 | -0.15537 | 0.99185 | -0.15558 | 3.965
64 | 0.10583 | 0.026772 | -0.10577 | -0.026737 | 5.5179e-05 | 3.4644e-05 | 0.15921 | 0.15921 | 0.15921 | 0.98964 | -0.19814 | 0.98907 | -0.20901 | 14.5796
65 | 0.10367 | 0.026211 | -0.10365 | -0.026196 | 2.3751e-05 | 1.49e-05 | 0.15605 | 0.15605 | 0.15605 | 0.98907 | -0.20901 | 0.98883 | -0.21379 | 14.2901
66 | -0.027271 | -0.0068497 | 0.027301 | 0.0068679 | 2.9468e-05 | 1.8241e-05 | 0.040723 | 0.040723 | 0.040723 | 0.99662 | -0.064177 | 0.99779 | -0.041558 | 11.1877
67 | 0.027271 | 0.0068497 | -0.027242 | -0.0068315 | 2.9323e-05 | 1.8153e-05 | 0.040723 | 0.040723 | 0.040723 | 0.99662 | -0.064177 | 0.99545 | -0.086735 | 11.1877
68 | -0.30048 | -0.077225 | 0.30077 | 0.077407 | 0.00028467 | 0.00018175 | 0.44879 | 0.44879 | 0.44879 | 0.99779 | -0.041558 | 0.99883 | -0.022077 | 41.0983
69 | 0.019419 | 0.004871 | -0.01941 | -0.0048652 | 9.6711e-06 | 5.7919e-06 | 0.02903 | 0.02903 | 0.02903 | 0.99545 | -0.086735 | 0.99491 | -0.097188 | 7.9753
70 | 0.10152 | 0.025664 | -0.10147 | -0.025627 | 5.8661e-05 | 3.6771e-05 | 0.15286 | 0.15286 | 0.15286 | 0.98883 | -0.21379 | 0.9882 | -0.22585 | 13.9978
71 | -0.30077 | -0.077407 | 0.30109 | 0.077613 | 0.00032331 | 0.00020641 | 0.44879 | 0.44879 | 0.44879 | 0.99883 | -0.022077 | 1 | 0 | 41.0982
72 | 0.01381 | 0.0034618 | -0.013808 | -0.0034606 | 2.0403e-06 | 1.1402e-06 | 0.020655 | 0.020655 | 0.020655 | 0.99491 | -0.097188 | 0.99475 | -0.10029 | 5.6744
73 | 0.09901 | 0.025012 | -0.098978 | -0.024992 | 3.1576e-05 | 1.9773e-05 | 0.14916 | 0.14916 | 0.14916 | 0.9882 | -0.22585 | 0.98786 | -0.2325 | 13.6591
74 | 0.085117 | 0.021518 | -0.085107 | -0.021512 | 1.0778e-05 | 6.6964e-06 | 0.12828 | 0.12828 | 0.12828 | 0.98786 | -0.2325 | 0.98772 | -0.23514 | 11.7472
75 | 0.084546 | 0.021371 | -0.084515 | -0.021352 | 3.1314e-05 | 1.9449e-05 | 0.12743 | 0.12743 | 0.12743 | 0.98772 | -0.23514 | 0.98732 | -0.24287 | 11.6699
76 | 0.081806 | 0.020673 | -0.081797 | -0.020667 | 8.692e-06 | 5.3876e-06 | 0.12335 | 0.12335 | 0.12335 | 0.98732 | -0.24287 | 0.98721 | -0.24509 | 11.2959
77 | -0.0046691 | -0.0011702 | 0.0046696 | 0.0011702 | 4.758e-07 | -3.9914e-09 | 0.0071441 | 0.007144 | 0.0071441 | 0.97252 | -0.52924 | 0.97263 | -0.5271 | 1.9627
78 | -0.081178 | -0.020498 | 0.081215 | 0.020521 | 3.7315e-05 | 2.3119e-05 | 0.12248 | 0.12248 | 0.12248 | 0.98671 | -0.25468 | 0.98721 | -0.24509 | 11.2157
79 | 0.079501 | 0.020078 | -0.0795 | -0.020077 | 9.746e-07 | 6.0298e-07 | 0.11995 | 0.11995 | 0.11995 | 0.98671 | -0.25468 | 0.9867 | -0.25493 | 10.9841
80 | 0.078839 | 0.019912 | -0.078823 | -0.019902 | 1.6558e-05 | 1.0239e-05 | 0.11895 | 0.11895 | 0.11895 | 0.9867 | -0.25493 | 0.98647 | -0.25932 | 10.8929
81 | 0.068304 | 0.017265 | -0.06829 | -0.017257 | 1.3968e-05 | 8.5369e-06 | 0.10308 | 0.10308 | 0.10308 | 0.98647 | -0.25932 | 0.98625 | -0.26358 | 9.4399
82 | 0.066353 | 0.016771 | -0.066319 | -0.016749 | 3.4624e-05 | 2.2042e-05 | 0.10016 | 0.10016 | 0.10016 | 0.98625 | -0.26358 | 0.98569 | -0.27447 | 27.5169
83 | 0.065805 | 0.016621 | -0.065764 | -0.016595 | 4.0447e-05 | 2.5747e-05 | 0.099386 | 0.099386 | 0.099386 | 0.98569 | -0.27447 | 0.98503 | -0.28731 | 27.3038
84 | 0.0067204 | 0.0016843 | -0.0067199 | -0.0016842 | 5.2599e-07 | 1.5856e-07 | 0.010082 | 0.010082 | 0.010082 | 0.99185 | -0.15558 | 0.99177 | -0.15722 | 2.7699
85 | 0.063959 | 0.016142 | -0.063926 | -0.016121 | 3.3029e-05 | 2.1019e-05 | 0.096658 | 0.096658 | 0.096658 | 0.98503 | -0.28731 | 0.98447 | -0.29809 | 26.5545
86 | 0.061011 | 0.015391 | -0.060972 | -0.015366 | 3.8788e-05 | 2.467e-05 | 0.092253 | 0.092253 | 0.092253 | 0.98447 | -0.29809 | 0.98379 | -0.31138 | 25.3443
87 | 0.058793 | 0.01482 | -0.058777 | -0.01481 | 1.5211e-05 | 9.6699e-06 | 0.088956 | 0.088956 | 0.088956 | 0.98379 | -0.31138 | 0.98351 | -0.31679 | 24.4385
88 | 0.045859 | 0.011573 | -0.045833 | -0.011556 | 2.5921e-05 | 1.6407e-05 | 0.069411 | 0.069412 | 0.069412 | 0.98351 | -0.31679 | 0.98291 | -0.3286 | 19.0691
89 | 0.044284 | 0.011168 | -0.044272 | -0.01116 | 1.1862e-05 | 7.5025e-06 | 0.067067 | 0.067067 | 0.067067 | 0.98291 | -0.3286 | 0.98262 | -0.3342 | 18.4249
90 | 0.040488 | 0.010212 | -0.04047 | -0.0102 | 1.8741e-05 | 1.1826e-05 | 0.061336 | 0.061336 | 0.061336 | 0.98262 | -0.3342 | 0.98212 | -0.34387 | 16.8507
91 | 0.038782 | 0.0097772 | -0.038758 | -0.0097624 | 2.3385e-05 | 1.4738e-05 | 0.058779 | 0.058779 | 0.058779 | 0.98212 | -0.34387 | 0.98148 | -0.35648 | 16.148
92 | 0.023335 | 0.005897 | -0.023332 | -0.0058953 | 2.9018e-06 | 1.7791e-06 | 0.035396 | 0.035396 | 0.035396 | 0.98148 | -0.35648 | 0.98134 | -0.35907 | 9.7241
93 | 0.02167 | 0.0054787 | -0.02167 | -0.0054786 | 1.725e-07 | 1.0502e-07 | 0.032875 | 0.032875 | 0.032875 | 0.98134 | -0.35907 | 0.98133 | -0.35924 | 9.0317
94 | 0.019074 | 0.0048281 | -0.019049 | -0.0048132 | 2.4833e-05 | 1.4895e-05 | 0.02894 | 0.02894 | 0.02894 | 0.98133 | -0.35924 | 0.97994 | -0.3864 | 7.9506
95 | -0.0045291 | -0.0011351 | 0.0045293 | 0.0011351 | 1.8804e-07 | -2.1412e-08 | 0.0067758 | 0.0067757 | 0.0067758 | 0.99462 | -0.10273 | 0.99467 | -0.10186 | 1.8615
96 | -0.0085903 | -0.0021529 | 0.008591 | 0.0021531 | 6.4199e-07 | 2.7631e-07 | 0.012851 | 0.012851 | 0.012851 | 0.99467 | -0.10186 | 0.99475 | -0.10029 | 3.5305
97 | 0.0041615 | 0.0010427 | -0.0041611 | -0.0010428 | 3.9905e-07 | -6.9772e-08 | 0.0063696 | 0.0063697 | 0.0063697 | 0.97216 | -0.53616 | 0.97206 | -0.53817 | 1.7499
98 | -0.018708 | -0.0046885 | 0.01872 | 0.0046957 | 1.2101e-05 | 7.2561e-06 | 0.028635 | 0.028635 | 0.028635 | 0.97216 | -0.53616 | 0.97285 | -0.52259 | 7.8669
99 | 0.0041611 | 0.0010428 | -0.0041609 | -0.0010428 | 1.9498e-07 | -3.4063e-08 | 0.0063697 | 0.0063698 | 0.0063698 | 0.97206 | -0.53817 | 0.97201 | -0.53916 | 1.7499
100 | 0.029021 | 0.0072781 | -0.029014 | -0.0072751 | 6.1238e-06 | 2.9934e-06 | 0.04439 | 0.04439 | 0.04439 | 0.97285 | -0.52259 | 0.97262 | -0.52702 | 4.0651
101 | -0.047741 | -0.011974 | 0.047763 | 0.011987 | 2.2417e-05 | 1.3093e-05 | 0.073025 | 0.073025 | 0.073025 | 0.97285 | -0.52259 | 0.97334 | -0.51275 | 6.6873
102 | 0.029014 | 0.0072751 | -0.029007 | -0.0072717 | 7.0114e-06 | 3.4278e-06 | 0.04439 | 0.044391 | 0.044391 | 0.97262 | -0.52702 | 0.97236 | -0.53209 | 4.0651
103 | -0.064012 | -0.016061 | 0.064054 | 0.016087 | 4.2554e-05 | 2.5908e-05 | 0.097866 | 0.097865 | 0.097866 | 0.97334 | -0.51275 | 0.97405 | -0.49881 | 8.9621
104 | 0.016249 | 0.0040741 | -0.016244 | -0.0040712 | 4.8557e-06 | 2.8469e-06 | 0.024841 | 0.024841 | 0.024841 | 0.97334 | -0.51275 | 0.97303 | -0.51902 | 6.8245
105 | 0.014939 | 0.0037459 | -0.014935 | -0.0037432 | 4.7074e-06 | 2.7149e-06 | 0.022862 | 0.022862 | 0.022862 | 0.97236 | -0.53209 | 0.97203 | -0.53871 | 6.2809
106 | 0.015055 | 0.0037735 | -0.015055 | -0.0037731 | 7.2722e-07 | 4.2014e-07 | 0.023044 | 0.023044 | 0.023044 | 0.97219 | -0.53551 | 0.97214 | -0.53653 | 6.3307
107 | -0.015055 | -0.0037735 | 0.015059 | 0.0037755 | 3.5006e-06 | 2.0223e-06 | 0.023044 | 0.023044 | 0.023044 | 0.97219 | -0.53551 | 0.97244 | -0.53063 | 6.3307
108 | -0.019196 | -0.0048124 | 0.019206 | 0.004818 | 9.2437e-06 | 5.5614e-06 | 0.029375 | 0.029374 | 0.029375 | 0.97244 | -0.53063 | 0.97295 | -0.52053 | 8.0699
109 | -0.064054 | -0.016087 | 0.06408 | 0.016102 | 2.5417e-05 | 1.5474e-05 | 0.097865 | 0.097865 | 0.097865 | 0.97405 | -0.49881 | 0.97447 | -0.4905 | 8.962
110 | 0.0086421 | 0.0021661 | -0.0086414 | -0.0021657 | 7.1744e-07 | 3.2313e-07 | 0.013216 | 0.013216 | 0.013216 | 0.97303 | -0.51902 | 0.97294 | -0.52076 | 3.6308
111 | 0.014935 | 0.0037432 | -0.014934 | -0.0037428 | 6.6819e-07 | 3.8539e-07 | 0.022862 | 0.022862 | 0.022862 | 0.97203 | -0.53871 | 0.97198 | -0.53964 | 6.2809
112 | -0.019206 | -0.004818 | 0.019207 | 0.0048187 | 1.2366e-06 | 7.4395e-07 | 0.029374 | 0.029374 | 0.029374 | 0.97295 | -0.52053 | 0.97302 | -0.51918 | 8.0699
113 | -0.070147 | -0.017623 | 0.070185 | 0.017646 | 3.7833e-05 | 2.3227e-05 | 0.10713 | 0.10713 | 0.10713 | 0.97447 | -0.4905 | 0.97505 | -0.47921 | 9.8104
114 | 0.0066971 | 0.0016785 | -0.006697 | -0.0016784 | 1.5263e-07 | 4.9644e-08 | 0.01025 | 0.01025 | 0.01025 | 0.97224 | -0.53763 | 0.97222 | -0.53811 | 2.8159
115 | 0.00614 | 0.0015388 | -0.0061394 | -0.0015387 | 6.0951e-07 | 1.6189e-07 | 0.0093975 | 0.0093976 | 0.0093976 | 0.97222 | -0.53811 | 0.97211 | -0.54019 | 2.5818
116 | 0.16355 | 0.041597 | -0.16335 | -0.041472 | 0.00019737 | 0.00012533 | 0.24721 | 0.24721 | 0.24721 | 0.9853 | -0.27958 | 0.984 | -0.30466 | 22.6384
117 | -0.0029952 | -0.00075066 | 0.0029953 | 0.00075055 | 1.1495e-07 | -1.1621e-07 | 0.0045295 | 0.0045295 | 0.0045295 | 0.98396 | -0.30546 | 0.984 | -0.30466 | 1.2444
118 | 0.16035 | 0.040721 | -0.1601 | -0.040562 | 0.00024989 | 0.00015864 | 0.24268 | 0.24268 | 0.24268 | 0.984 | -0.30466 | 0.98232 | -0.33709 | 22.2237
119 | 0.16521 | 0.042194 | -0.16493 | -0.042017 | 0.00027749 | 0.00017615 | 0.24611 | 0.24611 | 0.24611 | 1 | 0 | 0.99817 | -0.03481 | 22.538
120 | 0.031776 | 0.0079893 | -0.031751 | -0.0079735 | 2.5316e-05 | 1.5845e-05 | 0.048503 | 0.048503 | 0.048503 | 0.97505 | -0.47921 | 0.9742 | -0.4959 | 13.3251
121 | -0.023506 | -0.0058961 | 0.023513 | 0.0059005 | 7.1679e-06 | 4.4037e-06 | 0.035948 | 0.035948 | 0.035948 | 0.97302 | -0.51918 | 0.97334 | -0.51279 | 9.876
122 | -0.027654 | -0.0069385 | 0.027657 | 0.0069399 | 2.1181e-06 | 1.3163e-06 | 0.04228 | 0.04228 | 0.04228 | 0.97334 | -0.51279 | 0.97342 | -0.51118 | 11.6154
123 | -0.027657 | -0.0069399 | 0.027677 | 0.0069524 | 2.0165e-05 | 1.2531e-05 | 0.04228 | 0.04228 | 0.04228 | 0.97342 | -0.51118 | 0.9742 | -0.4959 | 11.6154
124 | 0.0040744 | 0.0010211 | -0.0040743 | -0.0010211 | 4.6737e-08 | -1.0155e-08 | 0.0062233 | 0.0062233 | 0.0062233 | 0.9742 | -0.4959 | 0.97419 | -0.49614 | 1.7097

## res_trafo
| p_hv_mw | q_hv_mvar | p_lv_mw | q_lv_mvar | pl_mw | ql_mvar | i_hv_ka | i_lv_ka | vm_hv_pu | va_hv_degree | vm_lv_pu | va_lv_degree | loading_percent
0 | -1.2729e-15 | -1.3162e-15 | 0.00165 | 1.2699e-07 | 0.00165 | 1.2699e-07 | 5.2857e-17 | 0.0023815 | 0.99998 | 149.9956 | 1 | 0 | 0.2619

## res_ext_grid
| p_mw | q_mvar
0 | 0.47585 | 0.12179

## res_load
| p_mw | q_mvar
0 | 0.00083291 | 0.00020875
1 | 0.0012776 | 0.0003202
2 | 0.00042282 | 0.00010597
3 | 0.0008029 | 0.00020123
4 | 0.0010449 | 0.00026188
5 | 0.0041923 | 0.0010507
6 | 0.0025448 | 0.00063779
7 | 0.018331 | 0.0045943
8 | 0.017815 | 0.0044648
9 | 0.0019927 | 0.00049942
10 | 0.0028821 | 0.00072233
11 | 0.0011642 | 0.00029178
12 | 0.0017991 | 0.00045091
13 | 0.0015365 | 0.0003851
14 | 0.043646 | 0.010939
15 | 0.0033957 | 0.00085104
16 | 0.002866 | 0.00071829
17 | 0.0020712 | 0.00051908
18 | 0.0047081 | 0.00118
19 | 0.0054978 | 0.0013779
20 | 0.034131 | 0.0085541
21 | 0.0030251 | 0.00075817
22 | 0.0032655 | 0.00081841
23 | 0.0054101 | 0.0013559
24 | 0.0022634 | 0.00056726
25 | 0.0061609 | 0.0015441
26 | 0.0023727 | 0.00059466
27 | 0.003736 | 0.00093633
28 | 0.0063213 | 0.0015843
29 | 0.0068444 | 0.0017154
30 | 0.0036 | 0.00090226
31 | 0.0022564 | 0.0005655
32 | 0.0020016 | 0.00050165
33 | 0.0021009 | 0.00052654
34 | 0.0078227 | 0.0019606
35 | 0.0021218 | 0.00053177
36 | 0.0055997 | 0.0014034
37 | 0.002456 | 0.00061554
38 | 0.013861 | 0.0034739
39 | 0.0005604 | 0.00014045
40 | 0.0027094 | 0.00067904
41 | 0.0046691 | 0.0011702
42 | 0.0019067 | 0.00047786
43 | 0.0016773 | 0.00042037
44 | 0.00058152 | 0.00014574
45 | 0.00066036 | 0.0001655
46 | 0.010519 | 0.0026363
47 | 0.0019365 | 0.00048534
48 | 0.0005139 | 0.00012879
49 | 0.0028997 | 0.00072673
50 | 0.0067199 | 0.0016842
51 | 0.0018055 | 0.0004525
52 | 0.0029145 | 0.00073045
53 | 0.0021798 | 0.00054631
54 | 0.012918 | 0.0032376
55 | 0.0015489 | 0.00038819
56 | 0.003784 | 0.00094837
57 | 0.0016882 | 0.00042311
58 | 0.015423 | 0.0038654
59 | 0.0016621 | 0.00041657
60 | 0.0025955 | 0.0006505
61 | 0.0045291 | 0.0011351
62 | 0.004061 | 0.0010178
63 | 0.014547 | 0.0036458
64 | 0.0041609 | 0.0010428
65 | 0.014068 | 0.0035258
66 | 0.015055 | 0.0037731
67 | 0.0041373 | 0.0010369
68 | 0.0076016 | 0.0019052
69 | 0.014934 | 0.0037428
70 | 0.0060674 | 0.0015206
71 | 0.0086414 | 0.0021657
72 | 0.0011164 | 0.00027981
73 | 0.00055698 | 0.00013959
74 | 0.0015329 | 0.00038418
75 | 0.0029952 | 0.00075066
76 | 0.0071017 | 0.0017798
77 | 0.0034382 | 0.00086169
78 | 0.0079029 | 0.0019807
79 | 0.0041189 | 0.0010323
80 | 0.0042988 | 0.0010774
81 | 0.0041417 | 0.001038
82 | 0.0040743 | 0.0010211
83 | 0.0061394 | 0.0015387
84 | 0.005217 | 0.0013075

## dtypes
| element | column | dtype
0 | bus | name | object
1 | bus | vn_kv | float64
2 | bus | type | object
3 | bus | zone | object
4 | bus | in_service | bool
5 | load | name | object
6 | load | bus | uint32
7 | load | p_mw | float64
8 | load | q_mvar | float64
9 | load | const_z_percent | float64
10 | load | const_i_percent | float64
11 | load | sn_mva | float64
12 | load | scaling | float64
13 | load | in_service | bool
14 | load | type | object
15 | ext_grid | name | object
16 | ext_grid | bus | uint32
17 | ext_grid | vm_pu | float64
18 | ext_grid | va_degree | float64
19 | ext_grid | slack_weight | float64
20 | ext_grid | in_service | bool
21 | line | name | object
22 | line | std_type | object
23 | line | from_bus | uint32
24 | line | to_bus | uint32
25 | line | length_km | float64
26 | line | r_ohm_per_km | float64
27 | line | x_ohm_per_km | float64
28 | line | c_nf_per_km | float64
29 | line | g_us_per_km | float64
30 | line | max_i_ka | float64
31 | line | df | float64
32 | line | parallel | uint32
33 | line | type | object
34 | line | in_service | bool
35 | trafo | name | object
36 | trafo | std_type | object
37 | trafo | hv_bus | uint32
38 | trafo | lv_bus | uint32
39 | trafo | sn_mva | float64
40 | trafo | vn_hv_kv | float64
41 | trafo | vn_lv_kv | float64
42 | trafo | vk_percent | float64
43 | trafo | vkr_percent | float64
44 | trafo | pfe_kw | float64
45 | trafo | i0_percent | float64
46 | trafo | shift_degree | float64
47 | trafo | tap_side | object
48 | trafo | tap_neutral | int32
49 | trafo | tap_min | int32
50 | trafo | tap_max | int32
51 | trafo | tap_step_percent | float64
52 | trafo | tap_step_degree | float64
53 | trafo | tap_pos | int32
54 | trafo | tap_phase_shifter | bool
55 | trafo | parallel | uint32
56 | trafo | df | float64
57 | trafo | in_service | bool
58 | line_geodata | coords | object
59 | bus_geodata | x | float64
60 | bus_geodata | y | float64
61 | bus_geodata | coords | object
62 | res_bus | vm_pu | float64
63 | res_bus | va_degree | float64
64 | res_bus | p_mw | float64
65 | res_bus | q_mvar | float64
66 | res_line | p_from_mw | float64
67 | res_line | q_from_mvar | float64
68 | res_line | p_to_mw | float64
69 | res_line | q_to_mvar | float64
70 | res_line | pl_mw | float64
71 | res_line | ql_mvar | float64
72 | res_line | i_from_ka | float64
73 | res_line | i_to_ka | float64
74 | res_line | i_ka | float64
75 | res_line | vm_from_pu | float64
76 | res_line | va_from_degree | float64
77 | res_line | vm_to_pu | float64
78 | res_line | va_to_degree | float64
79 | res_line | loading_percent | float64
80 | res_trafo | p_hv_mw | float64
81 | res_trafo | q_hv_mvar | float64
82 | res_trafo | p_lv_mw | float64
83 | res_trafo | q_lv_mvar | float64
84 | res_trafo | pl_mw | float64
85 | res_trafo | ql_mvar | float64
86 | res_trafo | i_hv_ka | float64
87 | res_trafo | i_lv_ka | float64
88 | res_trafo | vm_hv_pu | float64
89 | res_trafo | va_hv_degree | float64
90 | res_trafo | vm_lv_pu | float64
91 | res_trafo | va_lv_degree | float64
92 | res_trafo | loading_percent | float64
93 | res_ext_grid | p_mw | float64
94 | res_ext_grid | q_mvar | float64
95 | res_load | p_mw | float64
96 | res_load | q_mvar | float64

## parameters
| version | format_version | converged | OPF_converged | name | f_hz | sn_mva
0 | 2.14.6 | 2.14.0 | TRUE | FALSE |  | 50 | 1