## bus
| name | vn_kv | type | zone | in_service
0 | bus_LV_198-26_0_5_node_0 | 0.4 | n |  | TRUE
1 | bus_LV_198-26_0_5_node_1 | 0.4 | n |  | TRUE
2 | bus_LV_198-26_0_5_node_2 | 0.4 | n |  | TRUE
3 | bus_LV_198-26_0_5_node_3 | 0.4 | n |  | TRUE
4 | bus_LV_198-26_0_5_node_17 | 0.4 | n |  | TRUE
5 | bus_LV_198-26_0_5_node_9 | 0.4 | n |  | TRUE
6 | bus_LV_198-26_0_5_node_23 | 0.4 | n |  | TRUE
7 | bus_LV_198-26_0_5_node_19 | 0.4 | n |  | TRUE
8 | bus_LV_198-26_0_5_node_4 | 0.4 | n |  | TRUE
9 | bus_LV_198-26_0_5_node_8 | 0.4 | n |  | TRUE
10 | bus_LV_198-26_0_5_node_74 | 0.4 | n |  | TRUE
11 | bus_LV_198-26_0_5_node_5 | 0.4 | n |  | TRUE
12 | bus_LV_198-26_0_5_node_68 | 0.4 | n |  | TRUE
13 | bus_LV_198-26_0_5_node_6 | 0.4 | n |  | TRUE
14 | bus_LV_198-26_0_5_node_7 | 0.4 | n |  | TRUE
15 | bus_LV_198-26_0_5_node_88 | 0.4 | n |  | TRUE
16 | bus_LV_198-26_0_5_node_94 | 0.4 | n |  | TRUE
17 | bus_LV_198-26_0_5_node_99 | 0.4 | n |  | TRUE
18 | bus_LV_198-26_0_5_node_97 | 0.4 | n |  | TRUE
19 | bus_LV_198-26_0_5_node_10 | 0.4 | n |  | TRUE
20 | bus_LV_198-26_0_5_node_11 | 0.4 | n |  | TRUE
21 | bus_LV_198-26_0_5_node_87 | 0.4 | n |  | TRUE
22 | bus_LV_198-26_0_5_node_92 | 0.4 | n |  | TRUE
23 | bus_LV_198-26_0_5_node_12 | 0.4 | n |  | TRUE
24 | bus_LV_198-26_0_5_node_96 | 0.4 | n |  | TRUE
25 | bus_LV_198-26_0_5_node_16 | 0.4 | n |  | TRUE
26 | bus_LV_198-26_0_5_node_95 | 0.4 | n |  | TRUE
27 | bus_LV_198-26_0_5_node_14 | 0.4 | n |  | TRUE
28 | bus_LV_198-26_0_5_node_63 | 0.4 | n |  | TRUE
29 | bus_LV_198-26_0_5_node_75 | 0.4 | n |  | TRUE
30 | bus_LV_198-26_0_5_node_35 | 0.4 | n |  | TRUE
31 | bus_LV_198-26_0_5_node_42 | 0.4 | n |  | TRUE
32 | bus_LV_198-26_0_5_node_31 | 0.4 | n |  | TRUE
33 | bus_LV_198-26_0_5_node_28 | 0.4 | n |  | TRUE
34 | bus_LV_198-26_0_5_node_18 | 0.4 | n |  | TRUE
35 | bus_LV_198-26_0_5_node_40 | 0.4 | n |  | TRUE
36 | bus_LV_198-26_0_5_node_86 | 0.4 | n |  | TRUE
37 | bus_LV_198-26_0_5_node_69 | 0.4 | n |  | TRUE
38 | bus_LV_198-26_0_5_node_76 | 0.4 | n |  | TRUE
39 | bus_LV_198-26_0_5_node_93 | 0.4 | n |  | TRUE
40 | bus_LV_198-26_0_5_node_62 | 0.4 | n |  | TRUE
41 | bus_LV_198-26_0_5_node_56 | 0.4 | n |  | TRUE
42 | bus_LV_198-26_0_5_node_89 | 0.4 | n |  | TRUE
43 | bus_LV_198-26_0_5_node_98 | 0.4 | n |  | TRUE
44 | bus_LV_198-26_0_5_node_91 | 0.4 | n |  | TRUE
45 | bus_LV_198-26_0_5_node_100 | 0.4 | n |  | TRUE
46 | bus_LV_198-26_0_5_node_61 | 0.4 | n |  | TRUE
47 | bus_LV_198-26_0_5_node_60 | 0.4 | n |  | TRUE
48 | bus_LV_198-26_0_5_node_46 | 0.4 | n |  | TRUE
49 | bus_LV_198-26_0_5_node_33 | 0.4 | n |  | TRUE
50 | bus_LV_198-26_0_5_node_30 | 0.4 | n |  | TRUE
51 | bus_LV_198-26_0_5_node_29 | 0.4 | n |  | TRUE
52 | bus_LV_198-26_0_5_node_41 | 0.4 | n |  | TRUE
53 | bus_LV_198-26_0_5_node_38 | 0.4 | n |  | TRUE
54 | bus_LV_198-26_0_5_node_84 | 0.4 | n |  | TRUE
55 | bus_LV_198-26_0_5_node_20 | 0.4 | n |  | TRUE
56 | bus_LV_198-26_0_5_node_21 | 0.4 | n |  | TRUE
57 | bus_LV_198-26_0_5_node_22 | 0.4 | n |  | TRUE
58 | bus_LV_198-26_0_5_node_24 | 0.4 | n |  | TRUE
59 | bus_LV_198-26_0_5_node_79 | 0.4 | n |  | TRUE
60 | bus_LV_198-26_0_5_node_25 | 0.4 | n |  | TRUE
61 | bus_LV_198-26_0_5_node_77 | 0.4 | n |  | TRUE
62 | bus_LV_198-26_0_5_node_70 | 0.4 | n |  | TRUE
63 | bus_LV_198-26_0_5_node_26 | 0.4 | n |  | TRUE
64 | bus_LV_198-26_0_5_node_27 | 0.4 | n |  | TRUE
65 | bus_LV_198-26_0_5_node_39 | 0.4 | n |  | TRUE
66 | bus_LV_198-26_0_5_node_37 | 0.4 | n |  | TRUE
67 | bus_LV_198-26_0_5_node_32 | 0.4 | n |  | TRUE
68 | bus_LV_198-26_0_5_node_34 | 0.4 | n |  | TRUE
69 | bus_LV_198-26_0_5_node_36 | 0.4 | n |  | TRUE
70 | bus_LV_198-26_0_5_node_43 | 0.4 | n |  | TRUE
71 | bus_LV_198-26_0_5_node_44 | 0.4 | n |  | TRUE
72 | bus_LV_198-26_0_5_node_45 | 0.4 | n |  | TRUE
73 | bus_LV_198-26_0_5_node_47 | 0.4 | n |  | TRUE
74 | bus_LV_198-26_0_5_node_48 | 0.4 | n |  | TRUE
75 | bus_LV_198-26_0_5_node_49 | 0.4 | n |  | TRUE
76 | bus_LV_198-26_0_5_node_51 | 0.4 | n |  | TRUE
77 | bus_LV_198-26_0_5_node_54 | 0.4 | n |  | TRUE
78 | bus_LV_198-26_0_5_node_55 | 0.4 | n |  | TRUE
79 | bus_LV_198-26_0_5_node_82 | 0.4 | n |  | TRUE
80 | bus_LV_198-26_0_5_node_81 | 0.4 | n |  | TRUE
81 | bus_LV_198-26_0_5_node_73 | 0.4 | n |  | TRUE
82 | bus_LV_198-26_0_5_node_71 | 0.4 | n |  | TRUE
83 | bus_LV_198-26_0_5_node_57 | 0.4 | n |  | TRUE
84 | bus_LV_198-26_0_5_node_58 | 0.4 | n |  | TRUE
85 | bus_LV_198-26_0_5_node_59 | 0.4 | n |  | TRUE
86 | bus_LV_198-26_0_5_node_66 | 0.4 | n |  | TRUE
87 | bus_LV_198-26_0_5_node_67 | 0.4 | n |  | TRUE
88 | bus_LV_198-26_0_5_node_72 | 0.4 | n |  | TRUE
89 | bus_LV_198-26_0_5_node_101 | 0.4 | n |  | TRUE
90 | bus_LV_198-26_0_5_node_102 | 0.4 | n |  | TRUE
91 | bus_LV_198-26_0_5_node_78 | 0.4 | n |  | TRUE
92 | bus_LV_198-26_0_5_node_80 | 0.4 | n |  | TRUE
93 | bus_LV_198-26_0_5_node_83 | 0.4 | n |  | TRUE
94 | bus_LV_198-26_0_5_node_90 | 0.4 | n |  | TRUE
95 | bus_MV_362_0_node_187 | 20 | n |  | TRUE

## load
| name | bus | p_mw | q_mvar | const_z_percent | const_i_percent | sn_mva | scaling | in_service | type
0 | LV_198-26_0_5_load_0 | 0 | 0.0064044 | 0.0016051 | 0 | 0 |  | 1 | TRUE | wye
1 | LV_198-26_0_5_load_17 | 4 | 0.0030932 | 0.00077522 | 0 | 0 |  | 1 | TRUE | wye
2 | LV_198-26_0_5_load_19 | 7 | 0.0028488 | 0.00071398 | 0 | 0 |  | 1 | TRUE | wye
3 | LV_198-26_0_5_load_74 | 10 | 0.020824 | 0.005219 | 0 | 0 |  | 1 | TRUE | wye
4 | LV_198-26_0_5_load_68 | 12 | 0.059255 | 0.014851 | 0 | 0 |  | 1 | TRUE | wye
5 | LV_198-26_0_5_load_88 | 15 | 0.0045261 | 0.0011343 | 0 | 0 |  | 1 | TRUE | wye
6 | LV_198-26_0_5_load_99 | 17 | 0.0109 | 0.0027318 | 0 | 0 |  | 1 | TRUE | wye
7 | LV_198-26_0_5_load_97 | 18 | 0.0068298 | 0.0017117 | 0 | 0 |  | 1 | TRUE | wye
8 | LV_198-26_0_5_load_87 | 21 | 0.0062489 | 0.0015661 | 0 | 0 |  | 1 | TRUE | wye
9 | LV_198-26_0_5_load_92 | 22 | 0.007068 | 0.0017714 | 0 | 0 |  | 1 | TRUE | wye
10 | LV_198-26_0_5_load_96 | 24 | 0.016051 | 0.0040228 | 0 | 0 |  | 1 | TRUE | wye
11 | LV_198-26_0_5_load_95 | 26 | 0.017447 | 0.0043726 | 0 | 0 |  | 1 | TRUE | wye
12 | LV_198-26_0_5_load_35 | 30 | 0.0041543 | 0.0010412 | 0 | 0 |  | 1 | TRUE | wye
13 | LV_198-26_0_5_load_42 | 31 | 0.010024 | 0.0025123 | 0 | 0 |  | 1 | TRUE | wye
14 | LV_198-26_0_5_load_31 | 32 | 0.0018311 | 0.00045891 | 0 | 0 |  | 1 | TRUE | wye
15 | LV_198-26_0_5_load_28 | 33 | 0.0025623 | 0.00064216 | 0 | 0 |  | 1 | TRUE | wye
16 | LV_198-26_0_5_load_86 | 36 | 0.00092039 | 0.00023067 | 0 | 0 |  | 1 | TRUE | wye
17 | LV_198-26_0_5_load_69 | 37 | 0.0019392 | 0.000486 | 0 | 0 |  | 1 | TRUE | wye
18 | LV_198-26_0_5_load_93 | 39 | 0.010476 | 0.0026255 | 0 | 0 |  | 1 | TRUE | wye
19 | LV_198-26_0_5_load_56 | 41 | 0.0073753 | 0.0018484 | 0 | 0 |  | 1 | TRUE | wye
20 | LV_198-26_0_5_load_89 | 42 | 0.0026007 | 0.00065181 | 0 | 0 |  | 1 | TRUE | wye
21 | LV_198-26_0_5_load_98 | 43 | 0.015186 | 0.003806 | 0 | 0 |  | 1 | TRUE | wye
22 | LV_198-26_0_5_load_91 | 44 | 0.010857 | 0.0027211 | 0 | 0 |  | 1 | TRUE | wye
23 | LV_198-26_0_5_load_100 | 45 | 0.019024 | 0.0047678 | 0 | 0 |  | 1 | TRUE | wye
24 | LV_198-26_0_5_load_60 | 47 | 0.0011306 | 0.00028336 | 0 | 0 |  | 1 | TRUE | wye
25 | LV_198-26_0_5_load_46 | 48 | 0.019907 | 0.0049891 | 0 | 0 |  | 1 | TRUE | wye
26 | LV_198-26_0_5_load_33 | 49 | 0.0013936 | 0.00034926 | 0 | 0 |  | 1 | TRUE | wye
27 | LV_198-26_0_5_load_30 | 50 | 0.0015274 | 0.0003828 | 0 | 0 |  | 1 | TRUE | wye
28 | LV_198-26_0_5_load_29 | 51 | 0.002314 | 0.00057994 | 0 | 0 |  | 1 | TRUE | wye
29 | LV_198-26_0_5_load_41 | 52 | 0.0024905 | 0.00062417 | 0 | 0 |  | 1 | TRUE | wye
30 | LV_198-26_0_5_load_38 | 53 | 0.0010597 | 0.00026559 | 0 | 0 |  | 1 | TRUE | wye
31 | LV_198-26_0_5_load_84 | 54 | 0.00052044 | 0.00013044 | 0 | 0 |  | 1 | TRUE | wye
32 | LV_198-26_0_5_load_21 | 56 | 0.0022036 | 0.00055228 | 0 | 0 |  | 1 | TRUE | wye
33 | LV_198-26_0_5_load_24 | 58 | 0.0019874 | 0.0004981 | 0 | 0 |  | 1 | TRUE | wye
34 | LV_198-26_0_5_load_79 | 59 | 0.0029802 | 0.0007469 | 0 | 0 |  | 1 | TRUE | wye
35 | LV_198-26_0_5_load_25 | 60 | 0.0035445 | 0.00088834 | 0 | 0 |  | 1 | TRUE | wye
36 | LV_198-26_0_5_load_77 | 61 | 0.0037654 | 0.00094371 | 0 | 0 |  | 1 | TRUE | wye
37 | LV_198-26_0_5_load_70 | 62 | 0.0020524 | 0.00051437 | 0 | 0 |  | 1 | TRUE | wye
38 | LV_198-26_0_5_load_26 | 63 | 0.0047962 | 0.001202 | 0 | 0 |  | 1 | TRUE | wye
39 | LV_198-26_0_5_load_27 | 64 | 0.0042601 | 0.0010677 | 0 | 0 |  | 1 | TRUE | wye
40 | LV_198-26_0_5_load_39 | 65 | 0.0034155 | 0.00085599 | 0 | 0 |  | 1 | TRUE | wye
41 | LV_198-26_0_5_load_37 | 66 | 0.001655 | 0.00041477 | 0 | 0 |  | 1 | TRUE | wye
42 | LV_198-26_0_5_load_32 | 67 | 0.0021906 | 0.00054901 | 0 | 0 |  | 1 | TRUE | wye
43 | LV_198-26_0_5_load_34 | 68 | 0.0014942 | 0.00037448 | 0 | 0 |  | 1 | TRUE | wye
44 | LV_198-26_0_5_load_36 | 69 | 0.0086198 | 0.0021603 | 0 | 0 |  | 1 | TRUE | wye
45 | LV_198-26_0_5_load_43 | 70 | 0.0040926 | 0.0010257 | 0 | 0 |  | 1 | TRUE | wye
46 | LV_198-26_0_5_load_44 | 71 | 0.0015353 | 0.00038479 | 0 | 0 |  | 1 | TRUE | wye
47 | LV_198-26_0_5_load_45 | 72 | 0.0017763 | 0.00044517 | 0 | 0 |  | 1 | TRUE | wye
48 | LV_198-26_0_5_load_47 | 73 | 0.001978 | 0.00049573 | 0 | 0 |  | 1 | TRUE | wye
49 | LV_198-26_0_5_load_48 | 74 | 0.0048457 | 0.0012144 | 0 | 0 |  | 1 | TRUE | wye
50 | LV_198-26_0_5_load_49 | 75 | 0.0073493 | 0.0018419 | 0 | 0 |  | 1 | TRUE | wye
51 | LV_198-26_0_5_load_51 | 76 | 0.0059124 | 0.0014818 | 0 | 0 |  | 1 | TRUE | wye
52 | LV_198-26_0_5_load_54 | 77 | 0.0056477 | 0.0014155 | 0 | 0 |  | 1 | TRUE | wye
53 | LV_198-26_0_5_load_55 | 78 | 0.041629 | 0.010433 | 0 | 0 |  | 1 | TRUE | wye
54 | LV_198-26_0_5_load_82 | 79 | 0.0012534 | 0.00031414 | 0 | 0 |  | 1 | TRUE | wye
55 | LV_198-26_0_5_load_81 | 80 | 0.0016257 | 0.00040743 | 0 | 0 |  | 1 | TRUE | wye
56 | LV_198-26_0_5_load_73 | 81 | 0.0054002 | 0.0013534 | 0 | 0 |  | 1 | TRUE | wye
57 | LV_198-26_0_5_load_71 | 82 | 0.0048707 | 0.0012207 | 0 | 0 |  | 1 | TRUE | wye
58 | LV_198-26_0_5_load_57 | 83 | 0.0011631 | 0.00029149 | 0 | 0 |  | 1 | TRUE | wye
59 | LV_198-26_0_5_load_66 | 86 | 0.0012501 | 0.0003133 | 0 | 0 |  | 1 | TRUE | wye
60 | LV_198-26_0_5_load_72 | 88 | 0.0014722 | 0.00036898 | 0 | 0 |  | 1 | TRUE | wye
61 | LV_198-26_0_5_load_101 | 89 | 0.0038932 | 0.00097572 | 0 | 0 |  | 1 | TRUE | wye
62 | LV_198-26_0_5_load_102 | 90 | 0.0029633 | 0.00074267 | 0 | 0 |  | 1 | TRUE | wye
63 | LV_198-26_0_5_load_78 | 91 | 0.0030458 | 0.00076334 | 0 | 0 |  | 1 | TRUE | wye
64 | LV_198-26_0_5_load_80 | 92 | 0.0017794 | 0.00044597 | 0 | 0 |  | 1 | TRUE | wye
65 | LV_198-26_0_5_load_83 | 93 | 0.00071671 | 0.00017963 | 0 | 0 |  | 1 | TRUE | wye
66 | LV_198-26_0_5_load_90 | 94 | 0.0056394 | 0.0014134 | 0 | 0 |  | 1 | TRUE | wye

## ext_grid
| name | bus | vm_pu | va_degree | slack_weight | in_service
0 |  | 6 | 1 | 0 | 1 | TRUE

## line
| name | std_type | from_bus | to_bus | length_km | r_ohm_per_km | x_ohm_per_km | c_nf_per_km | g_us_per_km | max_i_ka | df | parallel | type | in_service
0 | LV_198-26_0_5_line_0 |  | 0 | 1 | 0.027235 | 0.125 | 0.08 | 261 | 0 | 0.364 | 1 | 3 | cs | TRUE
1 | LV_198-26_0_5_line_1 |  | 0 | 2 | 0.0050808 | 0.125 | 0.08 | 261 | 0 | 0.364 | 1 | 3 | cs | TRUE
2 | LV_198-26_0_5_line_2 |  | 1 | 3 | 0.019515 | 0.125 | 0.08 | 261 | 0 | 0.364 | 1 | 3 | cs | TRUE
3 | LV_198-26_0_5_line_3 |  | 2 | 4 | 0.008388 | 0.125 | 0.08 | 261 | 0 | 0.364 | 1 | 1 | cs | TRUE
4 | LV_198-26_0_5_line_4 |  | 2 | 5 | 0.0084267 | 0.125 | 0.08 | 261 | 0 | 0.364 | 1 | 3 | cs | TRUE
5 | LV_198-26_0_5_line_5 |  | 3 | 6 | 0.007226 | 0.125 | 0.08 | 261 | 0 | 0.364 | 1 | 3 | cs | TRUE
6 | LV_198-26_0_5_line_6 |  | 3 | 7 | 0.0052289 | 0.125 | 0.08 | 261 | 0 | 0.364 | 1 | 1 | cs | TRUE
7 | LV_198-26_0_5_line_7 |  | 4 | 33 | 0.0069431 | 0.125 | 0.08 | 261 | 0 | 0.364 | 1 | 1 | cs | TRUE
8 | LV_198-26_0_5_line_8 |  | 5 | 13 | 0.005795 | 0.125 | 0.08 | 261 | 0 | 0.364 | 1 | 2 | cs | TRUE
9 | LV_198-26_0_5_line_9 |  | 6 | 37 | 0.033784 | 0.125 | 0.08 | 261 | 0 | 0.364 | 1 | 1 | cs | TRUE
10 | LV_198-26_0_5_line_10 |  | 6 | 11 | 0.018659 | 0.125 | 0.08 | 261 | 0 | 0.364 | 1 | 1 | cs | TRUE
11 | LV_198-26_0_5_line_11 |  | 8 | 9 | 0.068256 | 0.125 | 0.08 | 261 | 0 | 0.364 | 1 | 1 | cs | TRUE
12 | LV_198-26_0_5_line_12 |  | 8 | 10 | 0.01646 | 0.125 | 0.08 | 261 | 0 | 0.364 | 1 | 1 | cs | TRUE
13 | LV_198-26_0_5_line_13 |  | 9 | 18 | 0.026187 | 0.125 | 0.08 | 261 | 0 | 0.364 | 1 | 1 | cs | TRUE
14 | LV_198-26_0_5_line_14 |  | 10 | 40 | 0.032767 | 0.125 | 0.08 | 261 | 0 | 0.364 | 1 | 1 | cs | TRUE
15 | LV_198-26_0_5_line_15 |  | 11 | 12 | 0.025329 | 0.125 | 0.08 | 261 | 0 | 0.364 | 1 | 1 | cs | TRUE
16 | LV_198-26_0_5_line_16 |  | 12 | 41 | 0.034158 | 0.125 | 0.08 | 261 | 0 | 0.364 | 1 | 1 | cs | TRUE
17 | LV_198-26_0_5_line_17 |  | 13 | 14 | 0.031478 | 0.125 | 0.08 | 261 | 0 | 0.364 | 1 | 1 | cs | TRUE
18 | LV_198-26_0_5_line_18 |  | 13 | 15 | 0.018627 | 0.125 | 0.08 | 261 | 0 | 0.364 | 1 | 1 | cs | TRUE
19 | LV_198-26_0_5_line_19 |  | 14 | 16 | 0.010036 | 0.125 | 0.08 | 261 | 0 | 0.364 | 1 | 1 | cs | TRUE
20 | LV_198-26_0_5_line_20 |  | 14 | 17 | 0.014325 | 0.125 | 0.08 | 261 | 0 | 0.364 | 1 | 1 | cs | TRUE
21 | LV_198-26_0_5_line_21 |  | 15 | 42 | 0.012779 | 0.125 | 0.08 | 261 | 0 | 0.364 | 1 | 1 | cs | TRUE
22 | LV_198-26_0_5_line_22 |  | 16 | 18 | 0.011128 | 0.125 | 0.08 | 261 | 0 | 0.364 | 1 | 1 | cs | TRUE
23 | LV_198-26_0_5_line_23 |  | 16 | 38 | 0.033133 | 0.125 | 0.08 | 261 | 0 | 0.364 | 1 | 1 | cs | TRUE
24 | LV_198-26_0_5_line_24 |  | 17 | 43 | 0.032638 | 0.125 | 0.08 | 261 | 0 | 0.364 | 1 | 1 | cs | TRUE
25 | LV_198-26_0_5_line_25 |  | 19 | 20 | 0.027269 | 0.125 | 0.08 | 261 | 0 | 0.364 | 1 | 1 | cs | TRUE
26 | LV_198-26_0_5_line_26 |  | 19 | 21 | 0.025014 | 0.125 | 0.08 | 261 | 0 | 0.364 | 1 | 1 | cs | TRUE
27 | LV_198-26_0_5_line_27 |  | 20 | 22 | 0.0058431 | 0.125 | 0.08 | 261 | 0 | 0.364 | 1 | 1 | cs | TRUE
28 | LV_198-26_0_5_line_28 |  | 21 | 29 | 0.010411 | 0.125 | 0.08 | 261 | 0 | 0.364 | 1 | 1 | cs | TRUE
29 | LV_198-26_0_5_line_29 |  | 22 | 44 | 0.033034 | 0.125 | 0.08 | 261 | 0 | 0.364 | 1 | 1 | cs | TRUE
30 | LV_198-26_0_5_line_30 |  | 23 | 24 | 0.030413 | 0.125 | 0.08 | 261 | 0 | 0.364 | 1 | 1 | cs | TRUE
31 | LV_198-26_0_5_line_31 |  | 23 | 25 | 0.0086499 | 0.125 | 0.08 | 261 | 0 | 0.364 | 1 | 1 | cs | TRUE
32 | LV_198-26_0_5_line_32 |  | 23 | 26 | 0.030773 | 0.125 | 0.08 | 261 | 0 | 0.364 | 1 | 1 | cs | TRUE
33 | LV_198-26_0_5_line_33 |  | 25 | 30 | 0.026169 | 0.125 | 0.08 | 261 | 0 | 0.364 | 1 | 1 | cs | TRUE
34 | LV_198-26_0_5_line_34 |  | 25 | 31 | 0.01552 | 0.125 | 0.08 | 261 | 0 | 0.364 | 1 | 1 | cs | TRUE
35 | LV_198-26_0_5_line_35 |  | 25 | 32 | 0.013624 | 0.125 | 0.08 | 261 | 0 | 0.364 | 1 | 1 | cs | TRUE
36 | LV_198-26_0_5_line_36 |  | 27 | 28 | 0.011067 | 0.125 | 0.08 | 261 | 0 | 0.364 | 1 | 1 | cs | TRUE
37 | LV_198-26_0_5_line_37 |  | 27 | 29 | 0.00796 | 0.125 | 0.08 | 261 | 0 | 0.364 | 1 | 1 | cs | TRUE
38 | LV_198-26_0_5_line_38 |  | 28 | 45 | 0.0093178 | 0.125 | 0.08 | 261 | 0 | 0.364 | 1 | 1 | cs | TRUE
39 | LV_198-26_0_5_line_39 |  | 30 | 49 | 0.014792 | 0.125 | 0.08 | 261 | 0 | 0.364 | 1 | 1 | cs | TRUE
40 | LV_198-26_0_5_line_40 |  | 32 | 50 | 0.02495 | 0.125 | 0.08 | 261 | 0 | 0.364 | 1 | 1 | cs | TRUE
41 | LV_198-26_0_5_line_41 |  | 33 | 51 | 0.022481 | 0.125 | 0.08 | 261 | 0 | 0.364 | 1 | 1 | cs | TRUE
42 | LV_198-26_0_5_line_42 |  | 34 | 35 | 0.01383 | 0.125 | 0.08 | 261 | 0 | 0.364 | 1 | 1 | cs | TRUE
43 | LV_198-26_0_5_line_43 |  | 34 | 36 | 0.00035466 | 0.125 | 0.08 | 261 | 0 | 0.364 | 1 | 1 | cs | TRUE
44 | LV_198-26_0_5_line_44 |  | 35 | 52 | 0.02071 | 0.125 | 0.08 | 261 | 0 | 0.364 | 1 | 1 | cs | TRUE
45 | LV_198-26_0_5_line_45 |  | 35 | 53 | 0.02728 | 0.125 | 0.08 | 261 | 0 | 0.364 | 1 | 1 | cs | TRUE
46 | LV_198-26_0_5_line_46 |  | 36 | 54 | 0.019541 | 0.125 | 0.08 | 261 | 0 | 0.364 | 1 | 1 | cs | TRUE
47 | LV_198-26_0_5_line_47 |  | 37 | 62 | 0.025131 | 0.125 | 0.08 | 261 | 0 | 0.364 | 1 | 1 | cs | TRUE
48 | LV_198-26_0_5_line_48 |  | 38 | 39 | 0.0087385 | 0.125 | 0.08 | 261 | 0 | 0.364 | 1 | 1 | cs | TRUE
49 | LV_198-26_0_5_line_49 |  | 40 | 48 | 0.033061 | 0.125 | 0.08 | 261 | 0 | 0.364 | 1 | 1 | cs | TRUE
50 | LV_198-26_0_5_line_50 |  | 40 | 46 | 0.038355 | 0.125 | 0.08 | 261 | 0 | 0.364 | 1 | 1 | cs | TRUE
51 | LV_198-26_0_5_line_51 |  | 41 | 78 | 0.0027379 | 0.125 | 0.08 | 261 | 0 | 0.364 | 1 | 1 | cs | TRUE
52 | LV_198-26_0_5_line_52 |  | 42 | 94 | 0.014475 | 0.125 | 0.08 | 261 | 0 | 0.364 | 1 | 1 | cs | TRUE
53 | LV_198-26_0_5_line_53 |  | 44 | 94 | 0.031935 | 0.125 | 0.08 | 261 | 0 | 0.364 | 1 | 1 | cs | TRUE
54 | LV_198-26_0_5_line_54 |  | 46 | 47 | 0.029507 | 0.125 | 0.08 | 261 | 0 | 0.364 | 1 | 1 | cs | TRUE
55 | LV_198-26_0_5_line_55 |  | 47 | 84 | 0.0014936 | 0.125 | 0.08 | 261 | 0 | 0.364 | 1 | 1 | cs | TRUE
56 | LV_198-26_0_5_line_56 |  | 48 | 71 | 0.028463 | 0.125 | 0.08 | 261 | 0 | 0.364 | 1 | 1 | cs | TRUE
57 | LV_198-26_0_5_line_57 |  | 49 | 67 | 0.0145 | 0.125 | 0.08 | 261 | 0 | 0.364 | 1 | 1 | cs | TRUE
58 | LV_198-26_0_5_line_58 |  | 50 | 51 | 0.0038653 | 0.125 | 0.08 | 261 | 0 | 0.364 | 1 | 1 | cs | TRUE
59 | LV_198-26_0_5_line_59 |  | 52 | 69 | 0.013251 | 0.125 | 0.08 | 261 | 0 | 0.364 | 1 | 1 | cs | TRUE
60 | LV_198-26_0_5_line_60 |  | 53 | 66 | 0.0088123 | 0.125 | 0.08 | 261 | 0 | 0.364 | 1 | 1 | cs | TRUE
61 | LV_198-26_0_5_line_61 |  | 54 | 93 | 0.017893 | 0.125 | 0.08 | 261 | 0 | 0.364 | 1 | 1 | cs | TRUE
62 | LV_198-26_0_5_line_62 |  | 55 | 56 | 0.013985 | 0.125 | 0.08 | 261 | 0 | 0.364 | 1 | 1 | cs | TRUE
63 | LV_198-26_0_5_line_63 |  | 55 | 57 | 0.036643 | 0.125 | 0.08 | 261 | 0 | 0.364 | 1 | 1 | cs | TRUE
64 | LV_198-26_0_5_line_64 |  | 56 | 58 | 0.002373 | 0.125 | 0.08 | 261 | 0 | 0.364 | 1 | 1 | cs | TRUE
65 | LV_198-26_0_5_line_65 |  | 57 | 59 | 0.019292 | 0.125 | 0.08 | 261 | 0 | 0.364 | 1 | 1 | cs | TRUE
66 | LV_198-26_0_5_line_66 |  | 58 | 60 | 0.026673 | 0.125 | 0.08 | 261 | 0 | 0.364 | 1 | 1 | cs | TRUE
67 | LV_198-26_0_5_line_67 |  | 59 | 61 | 0.014403 | 0.125 | 0.08 | 261 | 0 | 0.364 | 1 | 1 | cs | TRUE
68 | LV_198-26_0_5_line_68 |  | 60 | 63 | 0.002036 | 0.125 | 0.08 | 261 | 0 | 0.364 | 1 | 1 | cs | TRUE
69 | LV_198-26_0_5_line_69 |  | 61 | 91 | 0.0096592 | 0.125 | 0.08 | 261 | 0 | 0.364 | 1 | 1 | cs | TRUE
70 | LV_198-26_0_5_line_70 |  | 62 | 82 | 0.023368 | 0.125 | 0.08 | 261 | 0 | 0.364 | 1 | 1 | cs | TRUE
71 | LV_198-26_0_5_line_71 |  | 63 | 64 | 0.019045 | 0.125 | 0.08 | 261 | 0 | 0.364 | 1 | 1 | cs | TRUE
72 | LV_198-26_0_5_line_72 |  | 64 | 65 | 0.0021735 | 0.125 | 0.08 | 261 | 0 | 0.364 | 1 | 1 | cs | TRUE
73 | LV_198-26_0_5_line_73 |  | 65 | 66 | 0.00064069 | 0.125 | 0.08 | 261 | 0 | 0.364 | 1 | 1 | cs | TRUE
74 | LV_198-26_0_5_line_74 |  | 67 | 68 | 0.0033524 | 0.125 | 0.08 | 261 | 0 | 0.364 | 1 | 1 | cs | TRUE
75 | LV_198-26_0_5_line_75 |  | 68 | 69 | 0.0050463 | 0.125 | 0.08 | 261 | 0 | 0.364 | 1 | 1 | cs | TRUE
76 | LV_198-26_0_5_line_76 |  | 70 | 71 | 0.0053789 | 0.125 | 0.08 | 261 | 0 | 0.364 | 1 | 1 | cs | TRUE
77 | LV_198-26_0_5_line_77 |  | 70 | 72 | 0.0030573 | 0.125 | 0.08 | 261 | 0 | 0.364 | 1 | 1 | cs | TRUE
78 | LV_198-26_0_5_line_78 |  | 72 | 73 | 0.025915 | 0.125 | 0.08 | 261 | 0 | 0.364 | 1 | 1 | cs | TRUE
79 | LV_198-26_0_5_line_79 |  | 74 | 75 | 0.019464 | 0.125 | 0.08 | 261 | 0 | 0.364 | 1 | 1 | cs | TRUE
80 | LV_198-26_0_5_line_80 |  | 75 | 76 | 0.0061971 | 0.125 | 0.08 | 261 | 0 | 0.364 | 1 | 1 | cs | TRUE
81 | LV_198-26_0_5_line_81 |  | 76 | 77 | 0.00028017 | 0.125 | 0.08 | 261 | 0 | 0.364 | 1 | 1 | cs | TRUE
82 | LV_198-26_0_5_line_82 |  | 77 | 78 | 0.031226 | 0.125 | 0.08 | 261 | 0 | 0.364 | 1 | 1 | cs | TRUE
83 | LV_198-26_0_5_line_83 |  | 79 | 80 | 0.00020031 | 0.125 | 0.08 | 261 | 0 | 0.364 | 1 | 1 | cs | TRUE
84 | LV_198-26_0_5_line_84 |  | 80 | 92 | 0.013268 | 0.125 | 0.08 | 261 | 0 | 0.364 | 1 | 1 | cs | TRUE
85 | LV_198-26_0_5_line_85 |  | 81 | 82 | 0.027805 | 0.125 | 0.08 | 261 | 0 | 0.364 | 1 | 1 | cs | TRUE
86 | LV_198-26_0_5_line_86 |  | 83 | 84 | 0.0038319 | 0.125 | 0.08 | 261 | 0 | 0.364 | 1 | 1 | cs | TRUE
87 | LV_198-26_0_5_line_87 |  | 83 | 85 | 0.0092546 | 0.125 | 0.08 | 261 | 0 | 0.364 | 1 | 1 | cs | TRUE
88 | LV_198-26_0_5_line_88 |  | 85 | 86 | 0.022076 | 0.125 | 0.08 | 261 | 0 | 0.364 | 1 | 1 | cs | TRUE
89 | LV_198-26_0_5_line_89 |  | 85 | 87 | 0.091236 | 0.125 | 0.08 | 261 | 0 | 0.364 | 1 | 1 | cs | TRUE
90 | LV_198-26_0_5_line_90 |  | 86 | 88 | 0.0074951 | 0.125 | 0.08 | 261 | 0 | 0.364 | 1 | 1 | cs | TRUE
91 | LV_198-26_0_5_line_91 |  | 87 | 89 | 0.040193 | 0.125 | 0.08 | 261 | 0 | 0.364 | 1 | 1 | cs | TRUE
92 | LV_198-26_0_5_line_92 |  | 89 | 90 | 0.016673 | 0.125 | 0.08 | 261 | 0 | 0.364 | 1 | 1 | cs | TRUE
93 | LV_198-26_0_5_line_93 |  | 91 | 92 | 0.0062959 | 0.125 | 0.08 | 261 | 0 | 0.364 | 1 | 1 | cs | TRUE

## trafo
| name | std_type | hv_bus | lv_bus | sn_mva | vn_hv_kv | vn_lv_kv | vk_percent | vkr_percent | pfe_kw | i0_percent | shift_degree | tap_side | tap_neutral | tap_min | tap_max | tap_step_percent | tap_step_degree | tap_pos | tap_phase_shifter | parallel | df | in_service
0 | LV_198-26_0_5_trafo_23 | 0.63 MVA 20/0.4 kV | 95 | 6 | 0.63 | 20 | 0.4 | 6 | 1.206 | 1.65 | 0.2619 | 150 | hv | 0 | -2 | 2 | 2.5 | 0 | 0 | FALSE | 1 | 1 | TRUE

## line_geodata
| x0 | y0 | x1 | y1 | x2 | y2 | x3 | y3 | x4 | y4 | x5 | y5 | x6 | y6 | x7 | y7 | x8 | y8
0 | 2696279.0499 | 1245460.8981 | 2696278.4075 | 1245456.2508 | 2696283.8628 | 1245454.4269 | 2696287.0464 | 1245451.4985 | 2696289.1379 | 1245448.3412 | 2696290.9963 | 1245439.8639
1 | 2696292.0842 | 1245434.9009 | 2696290.9963 | 1245439.8639
2 | 2696259.5384 | 1245462.3159 | 2696274.0903 | 1245461.5181 | 2696279.0499 | 1245460.8981
3 | 2696292.0842 | 1245434.9009 | 2696293.8211 | 1245426.6947
4 | 2696292.0842 | 1245434.9009 | 2696295.866 | 1245435.6184 | 2696300.3717 | 1245436.4255
5 | 2696259.5384 | 1245462.3159 | 2696259.727 | 1245466.0551 | 2696259.5648 | 1245469.5329
6 | 2696259.5384 | 1245462.3159 | 2696254.3279 | 1245462.7548
7 | 2696293.8211 | 1245426.6947 | 2696295.2587 | 1245419.9022
8 | 2696303.9703 | 1245440.9763 | 2696300.3717 | 1245436.4255
9 | 2696259.5648 | 1245469.5329 | 2696253.0971 | 1245469.9505 | 2696250.2209 | 1245467.9134 | 2696246.7954 | 1245467.5909 | 2696226.4984 | 1245468.8808
10 | 2696253.3364 | 1245486.8562 | 2696256.4535 | 1245481.5027 | 2696258.5074 | 1245476.4767 | 2696259.4715 | 1245471.5552 | 2696259.5648 | 1245469.5329
11 | 2696274.2364 | 1245539.5245 | 2696279.901 | 1245535.9693 | 2696293.2101 | 1245525.1437 | 2696294.5644 | 1245524.1093 | 2696298.529 | 1245495.4296 | 2696299.4704 | 1245491.9088 | 2696303.5501 | 1245482.6569
12 | 2696274.2364 | 1245539.5245 | 2696271.5021 | 1245552.4789 | 2696270.9397 | 1245555.6495
13 | 2696303.5501 | 1245482.6569 | 2696308.3359 | 1245471.8041 | 2696310.0235 | 1245468.8625 | 2696312.5566 | 1245466.4352 | 2696318.4686 | 1245461.9404
14 | 2696264.7845 | 1245587.8302 | 2696268.4878 | 1245567.7861 | 2696270.3043 | 1245559.2313 | 2696270.9397 | 1245555.6495
15 | 2696253.3364 | 1245486.8562 | 2696245.4869 | 1245495.1241 | 2696234.5813 | 1245503.7888
16 | 2696208.2959 | 1245525.6028 | 2696234.1035 | 1245504.1685 | 2696234.5813 | 1245503.7888
17 | 2696303.9703 | 1245440.9763 | 2696303.4798 | 1245450.2421 | 2696317.326 | 1245441.2489 | 2696320.95 | 1245445.6333
18 | 2696303.9703 | 1245440.9763 | 2696309.5105 | 1245440.4436 | 2696320.1433 | 1245432.8581
19 | 2696326.3285 | 1245454.116 | 2696320.95 | 1245445.6333
20 | 2696320.95 | 1245445.6333 | 2696332.295 | 1245436.8869
21 | 2696320.1433 | 1245432.8581 | 2696330.5467 | 1245425.4363
22 | 2696326.3285 | 1245454.116 | 2696320.9193 | 1245460.0772 | 2696318.4686 | 1245461.9404
23 | 2696326.3285 | 1245454.116 | 2696333.4345 | 1245459.0574 | 2696335.3369 | 1245460.5672 | 2696337.1648 | 1245462.4762 | 2696342.3274 | 1245469.3653 | 2696344.4109 | 1245471.3562 | 2696346.6964 | 1245472.5386 | 2696349.0239 | 1245472.999 | 2696352.0433 | 1245472.7367
24 | 2696358.143 | 1245416.9592 | 2696332.295 | 1245436.8869
25 | 2696393.7289 | 1245370.7583 | 2696400.0609 | 1245366.6136 | 2696404.7735 | 1245363.5322 | 2696409.1742 | 1245364.7603 | 2696413.4248 | 1245364.5292 | 2696416.7212 | 1245368.6081
26 | 2696416.7212 | 1245368.6081 | 2696420.2399 | 1245372.9575 | 2696408.096 | 1245382.2672 | 2696405.5761 | 1245385.5238
27 | 2696393.7289 | 1245370.7583 | 2696392.6278 | 1245374.8102 | 2696392.0141 | 1245376.3356
28 | 2696401.3024 | 1245394.822 | 2696403.0401 | 1245388.8012 | 2696405.5761 | 1245385.5238
29 | 2696392.0141 | 1245376.3356 | 2696390.4857 | 1245380.135 | 2696384.687 | 1245386.8125 | 2696368.3283 | 1245398.4828
30 | 2696317.2364 | 1245355.1484 | 2696310.9183 | 1245384.8983
31 | 2696308.6998 | 1245356.3885 | 2696312.9742 | 1245356.091 | 2696317.2364 | 1245355.1484
32 | 2696317.2364 | 1245355.1484 | 2696347.2754 | 1245348.4689
33 | 2696308.6998 | 1245356.3885 | 2696282.5927 | 1245358.1807
34 | 2696308.6998 | 1245356.3885 | 2696312.01 | 1245341.226
35 | 2696308.6998 | 1245356.3885 | 2696305.8793 | 1245369.7169
36 | 2696399.9495 | 1245407.8433 | 2696396.0189 | 1245402.3418 | 2696394.1931 | 1245398.4425
37 | 2696401.3024 | 1245394.822 | 2696394.1931 | 1245398.4425
38 | 2696399.9495 | 1245407.8433 | 2696401.1671 | 1245417.0812
39 | 2696267.8352 | 1245359.1937 | 2696282.5927 | 1245358.1807
40 | 2696305.8793 | 1245369.7169 | 2696300.7139 | 1245394.1264
41 | 2696295.2587 | 1245419.9022 | 2696298.452 | 1245404.8147 | 2696299.9136 | 1245397.908
42 | 2696211.1091 | 1245363.0878 | 2696197.2393 | 1245363.2853
43 | 2696196.8851 | 1245363.304 | 2696197.2393 | 1245363.2853
44 | 2696211.1091 | 1245363.0878 | 2696231.7705 | 1245361.6695
45 | 2696211.1091 | 1245363.0878 | 2696214.4566 | 1245390.1619
46 | 2696177.3713 | 1245364.3347 | 2696196.8851 | 1245363.304
47 | 2696226.4984 | 1245468.8808 | 2696201.4181 | 1245470.4746
48 | 2696352.0433 | 1245472.7367 | 2696354.654 | 1245471.5783 | 2696359.6332 | 1245468.4464
49 | 2696264.7845 | 1245587.8302 | 2696236.9532 | 1245605.6759
50 | 2696264.7845 | 1245587.8302 | 2696261.9494 | 1245600.9498 | 2696257.1316 | 1245625.4126
51 | 2696206.1897 | 1245527.3521 | 2696208.2959 | 1245525.6028
52 | 2696342.3308 | 1245417.0295 | 2696330.5467 | 1245425.4363
53 | 2696342.3308 | 1245417.0295 | 2696368.3283 | 1245398.4828
54 | 2696257.1316 | 1245625.4126 | 2696254.733 | 1245636.3153 | 2696252.8326 | 1245643.5233 | 2696250.8369 | 1245649.1619 | 2696249.3358 | 1245653.835
55 | 2696248.879 | 1245655.257 | 2696249.3358 | 1245653.835
56 | 2696236.9532 | 1245605.6759 | 2696217.816 | 1245617.9468 | 2696213.4128 | 1245621.6135
57 | 2696267.8352 | 1245359.1937 | 2696253.3689 | 1245360.1868
58 | 2696300.7139 | 1245394.1264 | 2696299.9136 | 1245397.908
59 | 2696231.7705 | 1245361.6695 | 2696244.9899 | 1245360.762
60 | 2696214.4566 | 1245390.1619 | 2696215.5379 | 1245398.9075
61 | 2696159.5036 | 1245365.2784 | 2696177.3713 | 1245364.3347
62 | 2696223.6786 | 1245465.3364 | 2696221.9803 | 1245451.4551
63 | 2696186.9758 | 1245467.2204 | 2696223.6786 | 1245465.3364
64 | 2696221.9803 | 1245451.4551 | 2696221.6921 | 1245449.0997
65 | 2696186.9758 | 1245467.2204 | 2696175.5298 | 1245451.6903
66 | 2696218.4529 | 1245422.6238 | 2696221.6921 | 1245449.0997
67 | 2696166.9846 | 1245440.0959 | 2696175.5298 | 1245451.6903
68 | 2696218.4529 | 1245422.6238 | 2696218.2056 | 1245420.6029
69 | 2696166.9846 | 1245440.0959 | 2696161.2538 | 1245432.3204
70 | 2696201.4181 | 1245470.4746 | 2696178.0975 | 1245471.9565
71 | 2696215.8833 | 1245401.7004 | 2696216.8069 | 1245409.171 | 2696218.2056 | 1245420.6029
72 | 2696215.8833 | 1245401.7004 | 2696215.6166 | 1245399.5434
73 | 2696215.6166 | 1245399.5434 | 2696215.5379 | 1245398.9075
74 | 2696250.0244 | 1245360.4164 | 2696253.3689 | 1245360.1868
75 | 2696250.0244 | 1245360.4164 | 2696244.9899 | 1245360.762
76 | 2696209.2794 | 1245625.0556 | 2696213.4128 | 1245621.6135
77 | 2696209.2794 | 1245625.0556 | 2696206.9301 | 1245627.012
78 | 2696187.016 | 1245643.5956 | 2696206.9301 | 1245627.012
79 | 2696162.2125 | 1245563.8771 | 2696177.1854 | 1245551.4414
80 | 2696177.1854 | 1245551.4414 | 2696181.9527 | 1245547.482
81 | 2696182.1682 | 1245547.303 | 2696181.9527 | 1245547.482
82 | 2696182.1682 | 1245547.303 | 2696206.1897 | 1245527.3521
83 | 2696149.5282 | 1245416.4108 | 2696149.647 | 1245416.572
84 | 2696149.647 | 1245416.572 | 2696157.5186 | 1245427.2523
85 | 2696150.3485 | 1245473.7199 | 2696178.0975 | 1245471.9565
86 | 2696248.879 | 1245655.257 | 2696248.0968 | 1245659.0082
87 | 2696246.2076 | 1245668.0679 | 2696248.0968 | 1245659.0082
88 | 2696246.2076 | 1245668.0679 | 2696228.6042 | 1245681.3892
89 | 2696208.0236 | 1245734.288 | 2696232.6587 | 1245733.2535 | 2696235.1834 | 1245721.0962 | 2696246.2076 | 1245668.0679
90 | 2696222.6275 | 1245685.9121 | 2696228.6042 | 1245681.3892
91 | 2696208.0236 | 1245734.288 | 2696187.2587 | 1245711.0223 | 2696192.4748 | 1245707.6265 | 2696190.6208 | 1245705.5491
92 | 2696190.6208 | 1245705.5491 | 2696179.5196 | 1245693.1098
93 | 2696161.2538 | 1245432.3204 | 2696157.5186 | 1245427.2523

## bus_geodata
| x | y | coords
0 | 2696290.9963 | 1245439.8639
1 | 2696279.0499 | 1245460.8981
2 | 2696292.0842 | 1245434.9009
3 | 2696259.5384 | 1245462.3159
4 | 2696293.8211 | 1245426.6947
5 | 2696300.3717 | 1245436.4255
6 | 2696259.5648 | 1245469.5329
7 | 2696254.3279 | 1245462.7548
8 | 2696274.2364 | 1245539.5245
9 | 2696303.5501 | 1245482.6569
10 | 2696270.9397 | 1245555.6495
11 | 2696253.3364 | 1245486.8562
12 | 2696234.5813 | 1245503.7888
13 | 2696303.9703 | 1245440.9763
14 | 2696320.95 | 1245445.6333
15 | 2696320.1433 | 1245432.8581
16 | 2696326.3285 | 1245454.116
17 | 2696332.295 | 1245436.8869
18 | 2696318.4686 | 1245461.9404
19 | 2696416.7212 | 1245368.6081
20 | 2696393.7289 | 1245370.7583
21 | 2696405.5761 | 1245385.5238
22 | 2696392.0141 | 1245376.3356
23 | 2696317.2364 | 1245355.1484
24 | 2696310.9183 | 1245384.8983
25 | 2696308.6998 | 1245356.3885
26 | 2696347.2754 | 1245348.4689
27 | 2696394.1931 | 1245398.4425
28 | 2696399.9495 | 1245407.8433
29 | 2696401.3024 | 1245394.822
30 | 2696282.5927 | 1245358.1807
31 | 2696312.01 | 1245341.226
32 | 2696305.8793 | 1245369.7169
33 | 2696295.2587 | 1245419.9022
34 | 2696197.2393 | 1245363.2853
35 | 2696211.1091 | 1245363.0878
36 | 2696196.8851 | 1245363.304
37 | 2696226.4984 | 1245468.8808
38 | 2696352.0433 | 1245472.7367
39 | 2696359.6332 | 1245468.4464
40 | 2696264.7845 | 1245587.8302
41 | 2696208.2959 | 1245525.6028
42 | 2696330.5467 | 1245425.4363
43 | 2696358.143 | 1245416.9592
44 | 2696368.3283 | 1245398.4828
45 | 2696401.1671 | 1245417.0812
46 | 2696257.1316 | 1245625.4125
47 | 2696249.3358 | 1245653.835
48 | 2696236.9532 | 1245605.6759
49 | 2696267.8352 | 1245359.1937
50 | 2696300.7139 | 1245394.1264
51 | 2696299.9136 | 1245397.908
52 | 2696231.7705 | 1245361.6695
53 | 2696214.4566 | 1245390.1619
54 | 2696177.3713 | 1245364.3346
55 | 2696223.6786 | 1245465.3364
56 | 2696221.9803 | 1245451.4551
57 | 2696186.9758 | 1245467.2204
58 | 2696221.6921 | 1245449.0997
59 | 2696175.5298 | 1245451.6903
60 | 2696218.4529 | 1245422.6238
61 | 2696166.9846 | 1245440.0959
62 | 2696201.4181 | 1245470.4746
63 | 2696218.2056 | 1245420.6029
64 | 2696215.8833 | 1245401.7004
65 | 2696215.6166 | 1245399.5434
66 | 2696215.5379 | 1245398.9075
67 | 2696253.3689 | 1245360.1868
68 | 2696250.0244 | 1245360.4164
69 | 2696244.9899 | 1245360.762
70 | 2696209.2794 | 1245625.0556
71 | 2696213.4128 | 1245621.6135
72 | 2696206.9301 | 1245627.012
73 | 2696187.016 | 1245643.5956
74 | 2696162.2125 | 1245563.8771
75 | 2696177.1854 | 1245551.4414
76 | 2696181.9527 | 1245547.482
77 | 2696182.1682 | 1245547.303
78 | 2696206.1897 | 1245527.3521
79 | 2696149.5282 | 1245416.4108
80 | 2696149.647 | 1245416.572
81 | 2696150.3485 | 1245473.7199
82 | 2696178.0975 | 1245471.9565
83 | 2696248.0968 | 1245659.0082
84 | 2696248.879 | 1245655.257
85 | 2696246.2076 | 1245668.0679
86 | 2696228.6042 | 1245681.3892
87 | 2696208.0236 | 1245734.288
88 | 2696222.6275 | 1245685.9121
89 | 2696190.6208 | 1245705.5491
90 | 2696179.5196 | 1245693.1098
91 | 2696161.2538 | 1245432.3204
92 | 2696157.5186 | 1245427.2523
93 | 2696159.5036 | 1245365.2784
94 | 2696342.3308 | 1245417.0295
95 | 2696259.5384 | 1245462.3159

## line_std_types
| c_nf_per_km | r_ohm_per_km | x_ohm_per_km | max_i_ka | type | q_mm2 | alpha | voltage_rating
NAYY 4x50 SE | 210 | 0.642 | 0.083 | 0.142 | cs | 50 | 0.00403 | LV
NAYY 4x120 SE | 264 | 0.225 | 0.08 | 0.242 | cs | 120 | 0.00403 | LV
NAYY 4x150 SE | 261 | 0.208 | 0.08 | 0.27 | cs | 150 | 0.00403 | LV
NA2XS2Y 1x95 RM/25 12/20 kV | 216 | 0.313 | 0.132 | 0.252 | cs | 95 | 0.00403 | MV
NA2XS2Y 1x185 RM/25 12/20 kV | 273 | 0.161 | 0.117 | 0.362 | cs | 185 | 0.00403 | MV
NA2XS2Y 1x240 RM/25 12/20 kV | 304 | 0.122 | 0.112 | 0.421 | cs | 240 | 0.00403 | MV
NA2XS2Y 1x95 RM/25 6/10 kV | 315 | 0.313 | 0.123 | 0.249 | cs | 95 | 0.00403 | MV
NA2XS2Y 1x185 RM/25 6/10 kV | 406 | 0.161 | 0.11 | 0.358 | cs | 185 | 0.00403 | MV
NA2XS2Y 1x240 RM/25 6/10 kV | 456 | 0.122 | 0.105 | 0.416 | cs | 240 | 0.00403 | MV
NA2XS2Y 1x150 RM/25 12/20 kV | 250 | 0.206 | 0.116 | 0.319 | cs | 150 | 0.00403 | MV
NA2XS2Y 1x120 RM/25 12/20 kV | 230 | 0.253 | 0.119 | 0.283 | cs | 120 | 0.00403 | MV
NA2XS2Y 1x70 RM/25 12/20 kV | 190 | 0.443 | 0.132 | 0.22 | cs | 70 | 0.00403 | MV
NA2XS2Y 1x150 RM/25 6/10 kV | 360 | 0.206 | 0.11 | 0.315 | cs | 150 | 0.00403 | MV
NA2XS2Y 1x120 RM/25 6/10 kV | 340 | 0.253 | 0.113 | 0.28 | cs | 120 | 0.00403 | MV
NA2XS2Y 1x70 RM/25 6/10 kV | 280 | 0.443 | 0.123 | 0.217 | cs | 70 | 0.00403 | MV
N2XS(FL)2Y 1x120 RM/35 64/110 kV | 112 | 0.153 | 0.166 | 0.366 | cs | 120 | 0.00393 | HV
N2XS(FL)2Y 1x185 RM/35 64/110 kV | 125 | 0.099 | 0.156 | 0.457 | cs | 185 | 0.00393 | HV
N2XS(FL)2Y 1x240 RM/35 64/110 kV | 135 | 0.075 | 0.149 | 0.526 | cs | 240 | 0.00393 | HV
N2XS(FL)2Y 1x300 RM/35 64/110 kV | 144 | 0.06 | 0.144 | 0.588 | cs | 300 | 0.00393 | HV
15-AL1/3-ST1A 0.4 | 11 | 1.8769 | 0.35 | 0.105 | ol | 16 | 0.00403 | LV
24-AL1/4-ST1A 0.4 | 11.25 | 1.2012 | 0.335 | 0.14 | ol | 24 | 0.00403 | LV
48-AL1/8-ST1A 0.4 | 12.2 | 0.5939 | 0.3 | 0.21 | ol | 48 | 0.00403 | LV
94-AL1/15-ST1A 0.4 | 13.2 | 0.306 | 0.29 | 0.35 | ol | 94 | 0.00403 | LV
34-AL1/6-ST1A 10.0 | 9.7 | 0.8342 | 0.36 | 0.17 | ol | 34 | 0.00403 | MV
48-AL1/8-ST1A 10.0 | 10.1 | 0.5939 | 0.35 | 0.21 | ol | 48 | 0.00403 | MV
70-AL1/11-ST1A 10.0 | 10.4 | 0.4132 | 0.339 | 0.29 | ol | 70 | 0.00403 | MV
94-AL1/15-ST1A 10.0 | 10.75 | 0.306 | 0.33 | 0.35 | ol | 94 | 0.00403 | MV
122-AL1/20-ST1A 10.0 | 11.1 | 0.2376 | 0.323 | 0.41 | ol | 122 | 0.00403 | MV
149-AL1/24-ST1A 10.0 | 11.25 | 0.194 | 0.315 | 0.47 | ol | 149 | 0.00403 | MV
34-AL1/6-ST1A 20.0 | 9.15 | 0.8342 | 0.382 | 0.17 | ol | 34 | 0.00403 | MV
48-AL1/8-ST1A 20.0 | 9.5 | 0.5939 | 0.372 | 0.21 | ol | 48 | 0.00403 | MV
70-AL1/11-ST1A 20.0 | 9.7 | 0.4132 | 0.36 | 0.29 | ol | 70 | 0.00403 | MV
94-AL1/15-ST1A 20.0 | 10 | 0.306 | 0.35 | 0.35 | ol | 94 | 0.00403 | MV
122-AL1/20-ST1A 20.0 | 10.3 | 0.2376 | 0.344 | 0.41 | ol | 122 | 0.00403 | MV
149-AL1/24-ST1A 20.0 | 10.5 | 0.194 | 0.337 | 0.47 | ol | 149 | 0.00403 | MV
184-AL1/30-ST1A 20.0 | 10.75 | 0.1571 | 0.33 | 0.535 | ol | 184 | 0.00403 | MV
243-AL1/39-ST1A 20.0 | 11 | 0.1188 | 0.32 | 0.645 | ol | 243 | 0.00403 | MV
48-AL1/8-ST1A 110.0 | 8 | 0.5939 | 0.46 | 0.21 | ol | 48 | 0.00403 | HV
70-AL1/11-ST1A 110.0 | 8.4 | 0.4132 | 0.45 | 0.29 | ol | 70 | 0.00403 | HV
94-AL1/15-ST1A 110.0 | 8.65 | 0.306 | 0.44 | 0.35 | ol | 94 | 0.00403 | HV
122-AL1/20-ST1A 110.0 | 8.5 | 0.2376 | 0.43 | 0.41 | ol | 122 | 0.00403 | HV
149-AL1/24-ST1A 110.0 | 8.75 | 0.194 | 0.41 | 0.47 | ol | 149 | 0.00403 | HV
184-AL1/30-ST1A 110.0 | 8.8 | 0.1571 | 0.4 | 0.535 | ol | 184 | 0.00403 | HV
243-AL1/39-ST1A 110.0 | 9 | 0.1188 | 0.39 | 0.645 | ol | 243 | 0.00403 | HV
305-AL1/39-ST1A 110.0 | 9.2 | 0.0949 | 0.38 | 0.74 | ol | 305 | 0.00403 | HV
490-AL1/64-ST1A 110.0 | 9.75 | 0.059 | 0.37 | 0.96 | ol | 490 | 0.00403 | HV
679-AL1/86-ST1A 110.0 | 9.95 | 0.042 | 0.36 | 1.15 | ol | 679 | 0.00403 | HV
490-AL1/64-ST1A 220.0 | 10 | 0.059 | 0.285 | 0.96 | ol | 490 | 0.00403 | HV
679-AL1/86-ST1A 220.0 | 11.7 | 0.042 | 0.275 | 1.15 | ol | 679 | 0.00403 | HV
490-AL1/64-ST1A 380.0 | 11 | 0.059 | 0.253 | 0.96 | ol | 490 | 0.00403 | HV
679-AL1/86-ST1A 380.0 | 14.6 | 0.042 | 0.25 | 1.15 | ol | 679 | 0.00403 | HV

## trafo_std_types
| i0_percent | pfe_kw | vkr_percent | sn_mva | vn_lv_kv | vn_hv_kv | vk_percent | shift_degree | vector_group | tap_side | tap_neutral | tap_min | tap_max | tap_step_degree | tap_step_percent | tap_phase_shifter
160 MVA 380/110 kV | 0.06 | 60 | 0.25 | 160 | 110 | 380 | 12.2 | 0 | Yy0 | hv | 0 | -9 | 9 | 0 | 1.5 | FALSE
100 MVA 220/110 kV | 0.06 | 55 | 0.26 | 100 | 110 | 220 | 12 | 0 | Yy0 | hv | 0 | -9 | 9 | 0 | 1.5 | FALSE
63 MVA 110/20 kV | 0.04 | 22 | 0.32 | 63 | 20 | 110 | 18 | 150 | YNd5 | hv | 0 | -9 | 9 | 0 | 1.5 | FALSE
40 MVA 110/20 kV | 0.05 | 18 | 0.34 | 40 | 20 | 110 | 16.2 | 150 | YNd5 | hv | 0 | -9 | 9 | 0 | 1.5 | FALSE
25 MVA 110/20 kV | 0.07 | 14 | 0.41 | 25 | 20 | 110 | 12 | 150 | YNd5 | hv | 0 | -9 | 9 | 0 | 1.5 | FALSE
63 MVA 110/10 kV | 0.04 | 22 | 0.32 | 63 | 10 | 110 | 18 | 150 | YNd5 | hv | 0 | -9 | 9 | 0 | 1.5 | FALSE
40 MVA 110/10 kV | 0.05 | 18 | 0.34 | 40 | 10 | 110 | 16.2 | 150 | YNd5 | hv | 0 | -9 | 9 | 0 | 1.5 | FALSE
25 MVA 110/10 kV | 0.07 | 14 | 0.41 | 25 | 10 | 110 | 12 | 150 | YNd5 | hv | 0 | -9 | 9 | 0 | 1.5 | FALSE
0.25 MVA 20/0.4 kV | 0.32 | 0.8 | 1.44 | 0.25 | 0.4 | 20 | 6 | 150 | Yzn5 | hv | 0 | -2 | 2 | 0 | 2.5 | FALSE
0.4 MVA 20/0.4 kV | 0.3375 | 1.35 | 1.425 | 0.4 | 0.4 | 20 | 6 | 150 | Dyn5 | hv | 0 | -2 | 2 | 0 | 2.5 | FALSE
0.63 MVA 20/0.4 kV | 0.2619 | 1.65 | 1.206 | 0.63 | 0.4 | 20 | 6 | 150 | Dyn5 | hv | 0 | -2 | 2 | 0 | 2.5 | FALSE
0.25 MVA 10/0.4 kV | 0.24 | 0.6 | 1.2 | 0.25 | 0.4 | 10 | 4 | 150 | Dyn5 | hv | 0 | -2 | 2 | 0 | 2.5 | FALSE
0.4 MVA 10/0.4 kV | 0.2375 | 0.95 | 1.325 | 0.4 | 0.4 | 10 | 4 | 150 | Dyn5 | hv | 0 | -2 | 2 | 0 | 2.5 | FALSE
0.63 MVA 10/0.4 kV | 0.1873 | 1.18 | 1.0794 | 0.63 | 0.4 | 10 | 4 | 150 | Dyn5 | hv | 0 | -2 | 2 | 0 | 2.5 | FALSE

## trafo3w_std_types
| sn_hv_mva | sn_mv_mva | sn_lv_mva | vn_hv_kv | vn_mv_kv | vn_lv_kv | vk_hv_percent | vk_mv_percent | vk_lv_percent | vkr_hv_percent | vkr_mv_percent | vkr_lv_percent | pfe_kw | i0_percent | shift_mv_degree | shift_lv_degree | vector_group | tap_side | tap_neutral | tap_min | tap_max | tap_step_percent
63/25/38 MVA 110/20/10 kV | 63 | 25 | 38 | 110 | 20 | 10 | 10.4 | 10.4 | 10.4 | 0.28 | 0.32 | 0.35 | 35 | 0.89 | 0 | 0 | YN0yn0yn0 | hv | 0 | -10 | 10 | 1.2
63/25/38 MVA 110/10/10 kV | 63 | 25 | 38 | 110 | 10 | 10 | 10.4 | 10.4 | 10.4 | 0.28 | 0.32 | 0.35 | 35 | 0.89 | 0 | 0 | YN0yn0yn0 | hv | 0 | -10 | 10 | 1.2

## fuse_std_types
| fuse_type | i_rated_a | t_avg | t_min | t_total | x_avg | x_min | x_total
HV 100A | HV 100A | 100 | 0 | [10.0, 3.64, 0.854, 0.281, 0.1, 0.0531, 0.022, 0.01] | [10.0, 4.267, 1.21, 0.403, 0.1, 0.058, 0.022, 0.01] | 0 | [300.0, 350.0, 450.0, 550.0, 700.0, 850.0, 1200.0, 1752.0] | [600.0, 700.0, 900.0, 1150.0, 1665.0, 2000.0, 3000.0, 4313.0]
HV 10A | HV 10A | 10 | 0 | [10.0, 1675.0, 0.344, 0.156, 0.1, 0.0417, 0.0171, 0.01] | [10.0, 1.3, 0.3, 0.155, 0.1, 0.0555, 0.023, 0.01] | 0 | [30.0, 32.0, 35.0, 37.0, 39.0, 50.0, 70.0, 88.0] | [60.0, 70.0, 80.0, 87.0, 94.0, 110.0, 150.0, 216.0]
HV 125A | HV 125A | 125 | 0 | [10.0, 1.82, 0.344, 0.1, 0.0467, 0.0269, 0.01] | [10.0, 2.478, 0.426, 0.1, 0.0427, 0.0211, 0.01] | 0 | [375.0, 500.0, 700.0, 925.0, 1200.0, 1500.0, 2341.0] | [750.0, 1000.0, 1500.0, 2200.0, 3000.0, 4000.0, 5765.0]
HV 160A | HV 160A | 160 | 0 | [10.0, 4.15, 1.03, 0.198, 0.1, 0.051, 0.0172, 0.01] | [10.0, 2.3, 0.734, 0.274, 0.1, 0.046, 0.0177, 0.01] | 0 | [480.0, 550.0, 700.0, 1000.0, 1260.0, 1600.0, 2500.0, 3227.0] | [960.0, 1300.0, 1700.0, 2200.0, 2996.0, 4000.0, 6000.0, 7946.0]
HV 16A | HV 16A | 16 | 0 | [10.0, 0.352, 0.164, 0.1, 0.0649, 0.0342, 0.01] | [10.0, 2.34, 0.722, 0.181, 0.1, 0.055, 0.0296, 0.01] | 0 | [48.0, 60.0, 65.0, 71.0, 80.0, 100.0, 162.0] | [96.0, 110.0, 125.0, 150.0, 168.0, 200.0, 250.0, 398.0]
HV 200A | HV 200A | 200 | 0 | [10.0, 4.267, 1.21, 0.403, 0.1, 0.058, 0.022, 0.01] | [10.0, 3.73, 1.654, 0.328, 0.1, 0.0531, 0.019, 0.01] | 0 | [600.0, 700.0, 900.0, 1150.0, 1665.0, 2000.0, 3000.0, 4313.0] | [1200.0, 1500.0, 1800.0, 2700.0, 3960.0, 5000.0, 7500.0, 10620.0]
HV 20A | HV 20A | 20 | 0 | [10.0, 1.3, 0.3, 0.155, 0.1, 0.0555, 0.023, 0.01] | [10.0, 1.3, 0.161, 0.1, 0.0611, 0.0399, 0.0141, 0.01] | 0 | [60.0, 70.0, 80.0, 87.0, 94.0, 110.0, 150.0, 216.0] | [120.0, 150.0, 200.0, 223.0, 260.0, 300.0, 450.0, 532.0]
HV 25A | HV 25A | 25 | 0 | [10.0, 2.512, 0.833, 0.299, 0.1, 0.0372, 0.0223, 0.01] | [10.0, 3.125, 0.597, 0.198, 0.1, 0.0378, 0.022, 0.01] | 0 | [75.0, 82.0, 90.0, 100.0, 124.0, 170.0, 200.0, 289.0] | [150.0, 170.0, 210.0, 250.0, 294.0, 400.0, 500.0, 711.0]
HV 31.5A | HV 31.5A | 31.5 | 0 | [10.0, 2.34, 0.722, 0.181, 0.1, 0.055, 0.0296, 0.01] | [10.0, 2.84, 0.368, 0.164, 0.1, 0.0621, 0.0378, 0.0195, 0.01] | 0 | [95.0, 110.0, 125.0, 150.0, 165.0, 200.0, 250.0, 390.0] | [189.0, 220.0, 300.0, 350.0, 393.0, 450.0, 530.0, 700.0, 960.0]
HV 40A | HV 40A | 40 | 0 | [10.0, 1.3, 0.161, 0.1, 0.0611, 0.0399, 0.0141, 0.01] | [10.0, 2.05, 0.369, 0.198, 0.1, 0.051, 0.0298, 0.01] | 0 | [120.0, 150.0, 200.0, 223.0, 260.0, 300.0, 450.0, 532.0] | [240.0, 300.0, 400.0, 450.0, 530.0, 650.0, 800.0, 1311.0]
HV 50A | HV 50A | 50 | 0 | [10.0, 3.215, 0.597, 0.198, 0.1, 0.0378, 0.022, 0.01] | [10.0, 3.64, 0.854, 0.281, 0.1, 0.0531, 0.022, 0.01] | 0 | [150.0, 170.0, 210.0, 250.0, 294.0, 400.0, 500.0, 711.0] | [300.0, 350.0, 450.0, 550.0, 700.0, 850.0, 1200.0, 1752.0]
HV 6.3A | HV 6.3A | 6.3 | 0 | [10.0, 1.39, 0.344, 0.168, 0.1, 0.056, 0.0263, 0.01] | [10.0, 1.711, 0.516, 0.198, 0.1, 0.0634, 0.0303, 0.01] | 0 | [19.0, 19.5, 20.4, 20.8, 22.0, 25.0, 32.0, 48.0] | [38.0, 40.0, 43.0, 48.0, 53.0, 60.0, 75.0, 118.0]
HV 63A | HV 63A | 63 | 0 | [10.0, 2.84, 0.368, 0.164, 0.1, 0.0621, 0.0378, 0.0195, 0.01] | [10.0, 1.82, 0.344, 0.1, 0.0467, 0.0269, 0.01] | 0 | [189.0, 220.0, 300.0, 350.0, 393.0, 450.0, 530.0, 700.0, 961.0] | [378.0, 500.0, 700.0, 934.0, 1200.0, 1500.0, 2366.0]
HV 80A | HV 80A | 80 | 0 | [10.0, 2.05, 0.369, 0.198, 0.1, 0.051, 0.0298, 0.01] | [10.0, 4.15, 1.03, 0.198, 0.1, 0.051, 0.0172, 0.01] | 0 | [240.0, 300.0, 400.0, 450.0, 530.0, 650.0, 800.0, 1311.0] | [480.0, 550.0, 700.0, 1000.0, 1260.0, 1600.0, 2500.0, 3227.0]
Siemens NH-1-100 | Siemens NH-1-100 | 100 | [5400.0, 2000.0, 400.0, 20.0, 1.0, 0.2, 0.012, 0.004] | 0 | 0 | [150.0, 190.0, 250.0, 430.0, 900.0, 1250.0, 2700.0, 3600.0] | 0 | 0
Siemens NH-1-125 | Siemens NH-1-125 | 125 | [4800.0, 120.0, 7.0, 0.1, 0.004] | 0 | 0 | [180.0, 400.0, 740.0, 2000.0, 4250.0] | 0 | 0
Siemens NH-1-16 | Siemens NH-1-16 | 16 | [4000.0, 400.0, 2.0, 0.1, 0.04, 0.01] | 0 | 0 | [26.0, 35.0, 75.0, 150.0, 200.0, 300.0] | 0 | 0
Siemens NH-1-160 | Siemens NH-1-160 | 160 | [4800.0, 120.0, 7.0, 0.1, 0.004] | 0 | 0 | [210.0, 500.0, 900.0, 2300.0, 5000.0] | 0 | 0
Siemens NH-1-25 | Siemens NH-1-25 | 25 | [4000.0, 1000.0, 10.0, 0.2, 0.02, 0.01] | 0 | 0 | [40.0, 50.0, 100.0, 210.0, 400.0, 500.0] | 0 | 0
Siemens NH-1-50 | Siemens NH-1-50 | 50 | [4000.0, 40.0, 4.0, 1.0, 0.02, 0.01] | 0 | 0 | [86.0, 200.0, 300.0, 400.0, 1000.0, 1280.0] | 0 | 0
Siemens NH-1-63 | Siemens NH-1-63 | 63 | [4000.0, 100.0, 10.0, 2.0, 0.04, 0.01] | 0 | 0 | [100.0, 200.0, 300.0, 400.0, 1000.0, 1500.0] | 0 | 0
Siemens NH-1-80 | Siemens NH-1-80 | 80 | [4800.0, 120.0, 7.0, 0.1, 0.01] | 0 | 0 | [150.58, 250.0, 450.0, 1150.0, 2470.0] | 0 | 0
Siemens NH-2-1000 | Siemens NH-2-1000 | 1000 | [4800.0, 120.0, 7.0, 0.1, 0.004] | 0 | 0 | [1900.0, 3500.0, 8400.0, 24000.0, 52000.0] | 0 | 0
Siemens NH-2-200 | Siemens NH-2-200 | 200 | [4800.0, 120.0, 7.0, 0.1, 0.004] | 0 | 0 | [280.0, 650.0, 1200.0, 3000.0, 7000.0] | 0 | 0
Siemens NH-2-224 | Siemens NH-2-224 | 224 | [4800.0, 120.0, 7.0, 0.2, 0.04, 0.004] | 0 | 0 | [400.0, 750.0, 1453.0, 3025.0, 4315.0, 7600.0] | 0 | 0
Siemens NH-2-250 | Siemens NH-2-250 | 250 | [4800.0, 120.0, 7.0, 0.1, 0.004] | 0 | 0 | [450.0, 800.0, 1650.0, 4000.0, 8500.0] | 0 | 0
Siemens NH-2-315 | Siemens NH-2-315 | 315 | [4800.0, 120.0, 7.0, 0.1, 0.004] | 0 | 0 | [550.0, 920.0, 1900.0, 5000.0, 11000.0] | 0 | 0
Siemens NH-2-355 | Siemens NH-2-355 | 355 | [4800.0, 120.0, 6.0, 0.1, 0.004] | 0 | 0 | [650.0, 1116.27, 2350.0, 5840.0, 12790.0] | 0 | 0
Siemens NH-2-400 | Siemens NH-2-400 | 400 | [4800.0, 120.0, 7.0, 0.1, 0.004] | 0 | 0 | [720.0, 1350.0, 2800.0, 6500.0, 15000.0] | 0 | 0
Siemens NH-2-425 | Siemens NH-2-425 | 425 | [4800.0, 120.0, 7.0, 0.1, 0.004] | 0 | 0 | [850.0, 1500.0, 3050.0, 7500.0, 16500.0] | 0 | 0
Siemens NH-2-630 | Siemens NH-2-630 | 630 | [4800.0, 120.0, 7.0, 0.1, 0.004] | 0 | 0 | [1200.0, 2000.0, 4800.0, 12000.0, 26000.0] | 0 | 0

## res_bus
| vm_pu | va_degree | p_mw | q_mvar
0 | 0.99531 | -0.089132 | 0.0064044 | 0.0016051
1 | 0.99768 | -0.044114 | 0 | 0
2 | 0.99488 | -0.097362 | 0 | 0
3 | 0.99937 | -0.011988 | 0 | 0
4 | 0.994 | -0.11433 | 0.0030932 | 0.00077522
5 | 0.99447 | -0.10535 | 0 | 0
6 | 1 | 0 | -0.43778 | -0.11105
7 | 0.99935 | -0.012248 | 0.0028488 | 0.00071398
8 | 0.98413 | -0.30485 | 0 | 0
9 | 0.98804 | -0.229 | 0 | 0
10 | 0.98319 | -0.32324 | 0.020824 | 0.005219
11 | 0.99775 | -0.043031 | 0 | 0
12 | 0.9947 | -0.10176 | 0.059255 | 0.014851
13 | 0.99404 | -0.11359 | 0 | 0
14 | 0.99098 | -0.17229 | 0 | 0
15 | 0.99308 | -0.132 | 0.0045261 | 0.0011343
16 | 0.99025 | -0.18643 | 0 | 0
17 | 0.99064 | -0.17893 | 0.0109 | 0.0027318
18 | 0.98954 | -0.20005 | 0.0068298 | 0.0017117
19 | 0.98882 | -0.21452 | 0 | 0
20 | 0.98945 | -0.20225 | 0 | 0
21 | 0.98824 | -0.2258 | 0.0062489 | 0.0015661
22 | 0.98959 | -0.19962 | 0.007068 | 0.0017714
23 | 0.98665 | -0.25587 | 0 | 0
24 | 0.9862 | -0.26461 | 0.016051 | 0.0040228
25 | 0.98692 | -0.25068 | 0 | 0
26 | 0.98616 | -0.26549 | 0.017447 | 0.0043726
27 | 0.98792 | -0.23204 | 0 | 0
28 | 0.98772 | -0.2358 | 0 | 0
29 | 0.98806 | -0.22934 | 0 | 0
30 | 0.98547 | -0.27877 | 0.0041543 | 0.0010412
31 | 0.98678 | -0.25347 | 0.010024 | 0.0025123
32 | 0.98822 | -0.22551 | 0.0018311 | 0.00045891
33 | 0.99328 | -0.12801 | 0.0025623 | 0.00064216
34 | 0.98228 | -0.34085 | 0 | 0
35 | 0.98231 | -0.34031 | 0 | 0
36 | 0.98228 | -0.34087 | 0.00092039 | 0.00023067
37 | 0.99956 | -0.0084038 | 0.0019392 | 0.000486
38 | 0.98993 | -0.1926 | 0 | 0
39 | 0.98985 | -0.19423 | 0.010476 | 0.0026255
40 | 0.98194 | -0.34759 | 0 | 0
41 | 0.99243 | -0.14564 | 0.0073753 | 0.0018484
42 | 0.99248 | -0.14362 | 0.0026007 | 0.00065181
43 | 0.99019 | -0.18773 | 0.015186 | 0.003806
44 | 0.99057 | -0.18062 | 0.010857 | 0.0027211
45 | 0.98756 | -0.23897 | 0.019024 | 0.0047678
46 | 0.98152 | -0.35583 | 0 | 0
47 | 0.9812 | -0.36218 | 0.0011306 | 0.00028336
48 | 0.98105 | -0.36511 | 0.019907 | 0.0049891
49 | 0.98471 | -0.29357 | 0.0013936 | 0.00034926
50 | 0.99064 | -0.17876 | 0.0015274 | 0.0003828
51 | 0.99102 | -0.17143 | 0.002314 | 0.00057994
52 | 0.98307 | -0.32553 | 0.0024905 | 0.00062417
53 | 0.98137 | -0.35875 | 0.0010597 | 0.00026559
54 | 0.98226 | -0.3413 | 0.00052044 | 0.00013044
55 | 0.97979 | -0.38971 | 0 | 0
56 | 0.97997 | -0.38604 | 0.0022036 | 0.00055228
57 | 0.9793 | -0.39933 | 0 | 0
58 | 0.98001 | -0.38533 | 0.0019874 | 0.0004981
59 | 0.97904 | -0.4044 | 0.0029802 | 0.0007469
60 | 0.98047 | -0.37631 | 0.0035445 | 0.00088834
61 | 0.97889 | -0.40741 | 0.0037654 | 0.00094371
62 | 0.99928 | -0.013809 | 0.0020524 | 0.00051437
63 | 0.98051 | -0.37549 | 0.0047962 | 0.001202
64 | 0.98099 | -0.36617 | 0.0042601 | 0.0010677
65 | 0.98105 | -0.36494 | 0.0034155 | 0.00085599
66 | 0.98107 | -0.36454 | 0.001655 | 0.00041477
67 | 0.98398 | -0.30774 | 0.0021906 | 0.00054901
68 | 0.98382 | -0.31089 | 0.0014942 | 0.00037448
69 | 0.98358 | -0.31549 | 0.0086198 | 0.0021603
70 | 0.98076 | -0.37072 | 0.0040926 | 0.0010257
71 | 0.9808 | -0.36995 | 0.0015353 | 0.00038479
72 | 0.98075 | -0.37092 | 0.0017763 | 0.00044517
73 | 0.9807 | -0.37185 | 0.001978 | 0.00049573
74 | 0.99142 | -0.16505 | 0.0048457 | 0.0012144
75 | 0.99151 | -0.16338 | 0.0073493 | 0.0018419
76 | 0.99158 | -0.16204 | 0.0059124 | 0.0014818
77 | 0.99158 | -0.16195 | 0.0056477 | 0.0014155
78 | 0.99226 | -0.14881 | 0.041629 | 0.010433
79 | 0.97875 | -0.40999 | 0.0012534 | 0.00031414
80 | 0.97875 | -0.40999 | 0.0016257 | 0.00040743
81 | 0.99893 | -0.020622 | 0.0054002 | 0.0013534
82 | 0.99906 | -0.017999 | 0.0048707 | 0.0012207
83 | 0.98114 | -0.36321 | 0.0011631 | 0.00029149
84 | 0.98118 | -0.36247 | 0 | 0
85 | 0.98106 | -0.36482 | 0 | 0
86 | 0.98101 | -0.36591 | 0.0012501 | 0.0003133
87 | 0.98048 | -0.37616 | 0 | 0
88 | 0.981 | -0.36611 | 0.0014722 | 0.00036898
89 | 0.98023 | -0.38116 | 0.0038932 | 0.00097572
90 | 0.98018 | -0.38205 | 0.0029633 | 0.00074267
91 | 0.97882 | -0.40876 | 0.0030458 | 0.00076334
92 | 0.97879 | -0.40929 | 0.0017794 | 0.00044597
93 | 0.98225 | -0.34153 | 0.00071671 | 0.00017963
94 | 0.99183 | -0.15614 | 0.0056394 | 0.0014134
95 | 0.99998 | 149.9956 | 0 | 0

## res_line
| p_from_mw | q_from_mvar | p_to_mw | q_to_mvar | pl_mw | ql_mvar | i_from_ka | i_to_ka | i_ka | vm_from_pu | va_from_degree | vm_to_pu | va_to_degree | loading_percent
0 | -0.28494 | -0.072357 | 0.28556 | 0.072752 | 0.00061876 | 0.00039494 | 0.42633 | 0.42632 | 0.42633 | 0.99531 | -0.089132 | 0.99768 | -0.044114 | 39.0408
1 | 0.27853 | 0.070752 | -0.27842 | -0.070681 | 0.0001103 | 7.0397e-05 | 0.41675 | 0.41675 | 0.41675 | 0.99531 | -0.089132 | 0.99488 | -0.097362 | 38.164
2 | -0.28556 | -0.072752 | 0.286 | 0.073035 | 0.00044336 | 0.00028299 | 0.42632 | 0.42632 | 0.42632 | 0.99768 | -0.044114 | 0.99937 | -0.011988 | 39.0407
3 | 0.11585 | 0.029468 | -0.11576 | -0.029408 | 9.4609e-05 | 6.0441e-05 | 0.17343 | 0.17343 | 0.17343 | 0.99488 | -0.097362 | 0.994 | -0.11433 | 47.6453
4 | 0.16257 | 0.041213 | -0.16251 | -0.041174 | 6.2364e-05 | 3.9585e-05 | 0.24332 | 0.24332 | 0.24332 | 0.99488 | -0.097362 | 0.99447 | -0.10535 | 22.2822
5 | -0.28885 | -0.073749 | 0.28902 | 0.073856 | 0.00016745 | 0.00010688 | 0.43057 | 0.43057 | 0.43057 | 0.99937 | -0.011988 | 1 | 0 | 39.4292
6 | 0.0028489 | 0.00071394 | -0.0028488 | -0.00071398 | 3.5282e-08 | -4.5932e-08 | 0.0042418 | 0.0042418 | 0.0042418 | 0.99937 | -0.011988 | 0.99935 | -0.012248 | 1.1653
7 | 0.11266 | 0.028632 | -0.11259 | -0.028585 | 7.4185e-05 | 4.7389e-05 | 0.1688 | 0.1688 | 0.1688 | 0.994 | -0.11433 | 0.99328 | -0.12801 | 46.3732
8 | 0.16251 | 0.041174 | -0.16245 | -0.041133 | 6.4331e-05 | 4.1021e-05 | 0.24332 | 0.24332 | 0.24332 | 0.99447 | -0.10535 | 0.99404 | -0.11359 | 33.4233
9 | 0.014274 | 0.0035805 | -0.014268 | -0.0035773 | 5.7161e-06 | 3.2153e-06 | 0.021241 | 0.021241 | 0.021241 | 1 | 0 | 0.99956 | -0.0084038 | 5.8355
10 | 0.13284 | 0.033611 | -0.13256 | -0.033437 | 0.0002737 | 0.00017492 | 0.19778 | 0.19778 | 0.19778 | 1 | 0 | 0.99775 | -0.043031 | 54.3348
11 | -0.06213 | -0.015622 | 0.062356 | 0.015766 | 0.00022597 | 0.00014375 | 0.09396 | 0.093959 | 0.09396 | 0.98413 | -0.30485 | 0.98804 | -0.229 | 25.8131
12 | 0.06213 | 0.015622 | -0.062076 | -0.015588 | 5.4493e-05 | 3.4667e-05 | 0.09396 | 0.09396 | 0.09396 | 0.98413 | -0.30485 | 0.98319 | -0.32324 | 25.8131
13 | -0.062356 | -0.015766 | 0.062443 | 0.015821 | 8.6697e-05 | 5.515e-05 | 0.093959 | 0.093959 | 0.093959 | 0.98804 | -0.229 | 0.98954 | -0.20005 | 25.813
14 | 0.041251 | 0.010369 | -0.041204 | -0.010339 | 4.7911e-05 | 3.0248e-05 | 0.062443 | 0.062443 | 0.062443 | 0.98319 | -0.32324 | 0.98194 | -0.34759 | 17.1548
15 | 0.13256 | 0.033437 | -0.13219 | -0.033199 | 0.00037155 | 0.00023746 | 0.19778 | 0.19778 | 0.19778 | 0.99775 | -0.043031 | 0.9947 | -0.10176 | 54.3348
16 | 0.072938 | 0.018348 | -0.072786 | -0.018251 | 0.00015257 | 9.7201e-05 | 0.10914 | 0.10914 | 0.10914 | 0.9947 | -0.10176 | 0.99243 | -0.14564 | 29.9824
17 | 0.10625 | 0.026961 | -0.10595 | -0.02677 | 0.00029906 | 0.00019099 | 0.15917 | 0.15917 | 0.15917 | 0.99404 | -0.11359 | 0.99098 | -0.17229 | 43.7281
18 | 0.056195 | 0.014171 | -0.056146 | -0.01414 | 4.9466e-05 | 3.1417e-05 | 0.084152 | 0.084152 | 0.084152 | 0.99404 | -0.11359 | 0.99308 | -0.132 | 23.1187
19 | 0.079852 | 0.020224 | -0.079798 | -0.020189 | 5.4174e-05 | 3.4542e-05 | 0.11998 | 0.11998 | 0.11998 | 0.99098 | -0.17229 | 0.99025 | -0.18643 | 32.9608
20 | 0.0261 | 0.0065465 | -0.026092 | -0.0065414 | 8.2518e-06 | 5.0967e-06 | 0.039193 | 0.039193 | 0.039193 | 0.99098 | -0.17229 | 0.99064 | -0.17893 | 10.7674
21 | 0.05162 | 0.013005 | -0.051591 | -0.012987 | 2.8688e-05 | 1.8195e-05 | 0.07737 | 0.07737 | 0.07737 | 0.99308 | -0.132 | 0.99248 | -0.14362 | 21.2556
22 | 0.069318 | 0.017562 | -0.069273 | -0.017533 | 4.5335e-05 | 2.8871e-05 | 0.10423 | 0.10423 | 0.10423 | 0.99025 | -0.18643 | 0.98954 | -0.20005 | 28.6345
23 | 0.01048 | 0.0026274 | -0.010477 | -0.0026259 | 3.0813e-06 | 1.5459e-06 | 0.015748 | 0.015748 | 0.015748 | 0.99025 | -0.18643 | 0.98993 | -0.1926 | 4.3264
24 | 0.015192 | 0.0038096 | -0.015186 | -0.003806 | 6.3741e-06 | 3.6594e-06 | 0.022821 | 0.022821 | 0.022821 | 0.99064 | -0.17893 | 0.99019 | -0.18773 | 6.2695
25 | -0.025298 | -0.0063495 | 0.025313 | 0.0063586 | 1.4823e-05 | 9.1367e-06 | 0.038073 | 0.038073 | 0.038073 | 0.98882 | -0.21452 | 0.98945 | -0.20225 | 10.4597
26 | 0.025298 | 0.0063495 | -0.025285 | -0.0063411 | 1.3597e-05 | 8.3817e-06 | 0.038073 | 0.038073 | 0.038073 | 0.98882 | -0.21452 | 0.98824 | -0.2258 | 10.4597
27 | -0.025313 | -0.0063586 | 0.025316 | 0.0063606 | 3.1763e-06 | 1.9577e-06 | 0.038073 | 0.038073 | 0.038073 | 0.98945 | -0.20225 | 0.98959 | -0.19962 | 10.4597
28 | 0.019036 | 0.004775 | -0.019033 | -0.0047731 | 3.2077e-06 | 1.9195e-06 | 0.028664 | 0.028664 | 0.028664 | 0.98824 | -0.2258 | 0.98806 | -0.22934 | 7.8748
29 | -0.032384 | -0.008132 | 0.032414 | 0.0081504 | 2.9381e-05 | 1.8379e-05 | 0.048701 | 0.048701 | 0.048701 | 0.98959 | -0.19962 | 0.99057 | -0.18062 | 13.3794
30 | 0.016058 | 0.0040267 | -0.016051 | -0.0040228 | 6.6893e-06 | 3.8929e-06 | 0.024218 | 0.024218 | 0.024218 | 0.98665 | -0.25587 | 0.9862 | -0.26461 | 6.6534
31 | -0.033512 | -0.008404 | 0.033521 | 0.0084091 | 8.2865e-06 | 5.1929e-06 | 0.050543 | 0.050543 | 0.050543 | 0.98665 | -0.25587 | 0.98692 | -0.25068 | 13.8856
32 | 0.017455 | 0.0043773 | -0.017447 | -0.0043726 | 7.9973e-06 | 4.7255e-06 | 0.026325 | 0.026325 | 0.026325 | 0.98665 | -0.25587 | 0.98616 | -0.26549 | 7.2323
33 | 0.060179 | 0.015197 | -0.060098 | -0.015146 | 8.0862e-05 | 5.1418e-05 | 0.090775 | 0.090775 | 0.090775 | 0.98692 | -0.25068 | 0.98547 | -0.27877 | 24.9383
34 | 0.010025 | 0.0025129 | -0.010024 | -0.0025123 | 1.3298e-06 | 6.5276e-07 | 0.015116 | 0.015116 | 0.015116 | 0.98692 | -0.25068 | 0.98678 | -0.25347 | 4.1527
35 | -0.10373 | -0.026119 | 0.10385 | 0.026199 | 0.00012502 | 7.984e-05 | 0.15643 | 0.15643 | 0.15643 | 0.98692 | -0.25068 | 0.98822 | -0.22551 | 42.9765
36 | 0.01903 | 0.0047716 | -0.019027 | -0.0047696 | 3.4099e-06 | 2.0407e-06 | 0.028664 | 0.028664 | 0.028664 | 0.98792 | -0.23204 | 0.98772 | -0.2358 | 7.8748
37 | -0.01903 | -0.0047716 | 0.019033 | 0.0047731 | 2.4526e-06 | 1.4677e-06 | 0.028664 | 0.028664 | 0.028664 | 0.98792 | -0.23204 | 0.98806 | -0.22934 | 7.8748
38 | 0.019027 | 0.0047696 | -0.019024 | -0.0047678 | 2.871e-06 | 1.7182e-06 | 0.028664 | 0.028664 | 0.028664 | 0.98772 | -0.2358 | 0.98756 | -0.23897 | 7.8749
39 | 0.055944 | 0.014105 | -0.055904 | -0.01408 | 3.961e-05 | 2.5162e-05 | 0.084503 | 0.084503 | 0.084503 | 0.98547 | -0.27877 | 0.98471 | -0.29357 | 23.215
40 | -0.10568 | -0.026658 | 0.10592 | 0.02681 | 0.00023711 | 0.00015143 | 0.15919 | 0.15919 | 0.15919 | 0.98822 | -0.22551 | 0.99064 | -0.17876 | 43.7339
41 | 0.11003 | 0.027943 | -0.1098 | -0.027796 | 0.00022941 | 0.00014653 | 0.16496 | 0.16496 | 0.16496 | 0.99328 | -0.12801 | 0.99102 | -0.17143 | 45.3187
42 | -0.0021576 | -0.00054028 | 0.0021576 | 0.00054014 | 5.5396e-08 | -1.3962e-07 | 0.0032683 | 0.0032682 | 0.0032683 | 0.98228 | -0.34085 | 0.98231 | -0.34031 | 0.89788
43 | 0.0021576 | 0.00054028 | -0.0021576 | -0.00054028 | 1.4207e-09 | -3.5803e-09 | 0.0032683 | 0.0032683 | 0.0032683 | 0.98228 | -0.34085 | 0.98228 | -0.34087 | 0.89788
44 | -0.039612 | -0.0099563 | 0.03964 | 0.009974 | 2.7972e-05 | 1.764e-05 | 0.060014 | 0.060014 | 0.060014 | 0.98231 | -0.34031 | 0.98307 | -0.32553 | 16.4874
45 | 0.037454 | 0.0094162 | -0.037421 | -0.0093955 | 3.2942e-05 | 2.0738e-05 | 0.056746 | 0.056746 | 0.056746 | 0.98231 | -0.34031 | 0.98137 | -0.35875 | 15.5896
46 | 0.0012372 | 0.00030961 | -0.0012372 | -0.00030984 | 2.5736e-08 | -2.3088e-07 | 0.001874 | 0.0018741 | 0.0018741 | 0.98228 | -0.34087 | 0.98226 | -0.3413 | 0.51486
47 | 0.012329 | 0.0030913 | -0.012326 | -0.0030896 | 3.1749e-06 | 1.7026e-06 | 0.018354 | 0.018355 | 0.018355 | 0.99956 | -0.0084038 | 0.99928 | -0.013809 | 5.0425
48 | 0.010477 | 0.0026259 | -0.010476 | -0.0026255 | 8.1267e-07 | 4.0778e-07 | 0.015748 | 0.015748 | 0.015748 | 0.98993 | -0.1926 | 0.98985 | -0.19423 | 4.3264
49 | 0.029316 | 0.0073566 | -0.029292 | -0.0073414 | 2.4472e-05 | 1.5244e-05 | 0.044428 | 0.044428 | 0.044428 | 0.98194 | -0.34759 | 0.98105 | -0.36511 | 12.2056
50 | 0.011888 | 0.0029819 | -0.011883 | -0.0029794 | 4.668e-06 | 2.5026e-06 | 0.018015 | 0.018015 | 0.018015 | 0.98194 | -0.34759 | 0.98152 | -0.35583 | 4.9493
51 | 0.06541 | 0.016403 | -0.0654 | -0.016396 | 9.8762e-06 | 6.2854e-06 | 0.098078 | 0.098078 | 0.098078 | 0.99243 | -0.14564 | 0.99226 | -0.14881 | 26.9444
52 | 0.04899 | 0.012335 | -0.048961 | -0.012317 | 2.9302e-05 | 1.8566e-05 | 0.073471 | 0.073471 | 0.073471 | 0.99248 | -0.14362 | 0.99183 | -0.15614 | 20.1844
53 | -0.043271 | -0.010871 | 0.043322 | 0.010903 | 5.0614e-05 | 3.1981e-05 | 0.065011 | 0.065011 | 0.065011 | 0.99057 | -0.18062 | 0.99183 | -0.15614 | 17.8601
54 | 0.011883 | 0.0029794 | -0.011879 | -0.0029775 | 3.5913e-06 | 1.9256e-06 | 0.018015 | 0.018015 | 0.018015 | 0.98152 | -0.35583 | 0.9812 | -0.36218 | 4.9493
55 | 0.010749 | 0.0026941 | -0.010749 | -0.0026941 | 1.4883e-07 | 7.6385e-08 | 0.016301 | 0.016301 | 0.016301 | 0.9812 | -0.36218 | 0.98118 | -0.36247 | 4.4783
56 | 0.0093848 | 0.0023523 | -0.0093826 | -0.0023512 | 2.1628e-06 | 1.0249e-06 | 0.014235 | 0.014235 | 0.014235 | 0.98105 | -0.36511 | 0.9808 | -0.36995 | 3.9106
57 | 0.054511 | 0.01373 | -0.054474 | -0.013707 | 3.6917e-05 | 2.3443e-05 | 0.082397 | 0.082397 | 0.082397 | 0.98471 | -0.29357 | 0.98398 | -0.30774 | 22.6365
58 | -0.10745 | -0.027192 | 0.10748 | 0.027216 | 3.78e-05 | 2.4142e-05 | 0.16149 | 0.16149 | 0.16149 | 0.99064 | -0.17876 | 0.99102 | -0.17143 | 44.3642
59 | -0.04213 | -0.010598 | 0.04215 | 0.010611 | 2.0216e-05 | 1.277e-05 | 0.063784 | 0.063784 | 0.063784 | 0.98307 | -0.32553 | 0.98358 | -0.31549 | 17.5231
60 | 0.036361 | 0.0091299 | -0.036351 | -0.0091235 | 1.0047e-05 | 6.3189e-06 | 0.055139 | 0.055139 | 0.055139 | 0.98137 | -0.35875 | 0.98107 | -0.36454 | 15.1482
61 | 0.00071672 | 0.0001794 | -0.00071671 | -0.00017963 | 7.9093e-09 | -2.2142e-07 | 0.0010857 | 0.0010858 | 0.0010858 | 0.98226 | -0.3413 | 0.98225 | -0.34153 | 0.29828
62 | -0.014462 | -0.0036282 | 0.014465 | 0.0036297 | 2.5303e-06 | 1.4432e-06 | 0.021966 | 0.021965 | 0.021966 | 0.97979 | -0.38971 | 0.97997 | -0.38604 | 6.0345
63 | 0.014462 | 0.0036282 | -0.014456 | -0.0036244 | 6.6299e-06 | 3.7819e-06 | 0.021966 | 0.021966 | 0.021966 | 0.97979 | -0.38971 | 0.9793 | -0.39933 | 6.0345
64 | -0.016669 | -0.0041819 | 0.016669 | 0.0041823 | 5.7012e-07 | 3.3498e-07 | 0.025311 | 0.025311 | 0.025311 | 0.97997 | -0.38604 | 0.98001 | -0.38533 | 6.9537
65 | 0.014456 | 0.0036244 | -0.014452 | -0.0036224 | 3.4907e-06 | 1.9914e-06 | 0.021966 | 0.021966 | 0.021966 | 0.9793 | -0.39933 | 0.97904 | -0.4044 | 6.0346
66 | -0.018657 | -0.0046804 | 0.018665 | 0.0046852 | 8.0274e-06 | 4.8013e-06 | 0.028329 | 0.028329 | 0.028329 | 0.98001 | -0.38533 | 0.98047 | -0.37631 | 7.7827
67 | 0.011472 | 0.0028755 | -0.01147 | -0.0028747 | 1.6421e-06 | 8.6985e-07 | 0.017436 | 0.017436 | 0.017436 | 0.97904 | -0.4044 | 0.97889 | -0.40741 | 4.7902
68 | -0.022209 | -0.0055735 | 0.02221 | 0.005574 | 8.6753e-07 | 5.2954e-07 | 0.033708 | 0.033708 | 0.033708 | 0.98047 | -0.37631 | 0.98051 | -0.37549 | 9.2605
69 | 0.007705 | 0.001931 | -0.0077045 | -0.0019308 | 4.969e-07 | 1.966e-07 | 0.011712 | 0.011712 | 0.011712 | 0.97889 | -0.40741 | 0.97882 | -0.40876 | 3.2177
70 | 0.010274 | 0.0025752 | -0.010272 | -0.0025742 | 2.0509e-06 | 1.0065e-06 | 0.015298 | 0.015299 | 0.015299 | 0.99928 | -0.013809 | 0.99906 | -0.017999 | 4.2029
71 | -0.027006 | -0.0067761 | 0.027018 | 0.0067835 | 1.1998e-05 | 7.4381e-06 | 0.040987 | 0.040987 | 0.040987 | 0.98051 | -0.37549 | 0.98099 | -0.36617 | 11.2602
72 | -0.031278 | -0.0078512 | 0.03128 | 0.0078524 | 1.835e-06 | 1.147e-06 | 0.047449 | 0.047449 | 0.047449 | 0.98099 | -0.36617 | 0.98105 | -0.36494 | 13.0354
73 | -0.034696 | -0.0087083 | 0.034696 | 0.0087088 | 6.6548e-07 | 4.1781e-07 | 0.052629 | 0.052629 | 0.052629 | 0.98105 | -0.36494 | 0.98107 | -0.36454 | 14.4586
74 | 0.052283 | 0.013158 | -0.052275 | -0.013153 | 7.8626e-06 | 4.9895e-06 | 0.079084 | 0.079084 | 0.079084 | 0.98398 | -0.30774 | 0.98382 | -0.31089 | 21.7264
75 | 0.050781 | 0.012778 | -0.05077 | -0.012771 | 1.1169e-05 | 7.0839e-06 | 0.076824 | 0.076824 | 0.076824 | 0.98382 | -0.31089 | 0.98358 | -0.31549 | 21.1056
76 | -0.007847 | -0.0019663 | 0.0078473 | 0.0019664 | 2.859e-07 | 1.1509e-07 | 0.011905 | 0.011905 | 0.011905 | 0.98076 | -0.37072 | 0.9808 | -0.36995 | 3.2707
77 | 0.0037544 | 0.00094061 | -0.0037543 | -0.00094063 | 3.7197e-08 | -1.4774e-08 | 0.005696 | 0.005696 | 0.005696 | 0.98076 | -0.37072 | 0.98075 | -0.37092 | 1.5648
78 | 0.0019781 | 0.00049545 | -0.001978 | -0.00049573 | 8.7527e-08 | -2.7099e-07 | 0.003001 | 0.0030012 | 0.0030012 | 0.98075 | -0.37092 | 0.9807 | -0.37185 | 0.82449
79 | -0.0048457 | -0.0012144 | 0.0048461 | 0.0012144 | 3.8606e-07 | -3.9308e-09 | 0.0072728 | 0.0072727 | 0.0072728 | 0.99142 | -0.16505 | 0.99151 | -0.16338 | 1.998
80 | -0.012195 | -0.0030563 | 0.012196 | 0.0030568 | 7.7844e-07 | 4.1827e-07 | 0.018302 | 0.018302 | 0.018302 | 0.99151 | -0.16338 | 0.99158 | -0.16204 | 5.0281
81 | -0.018109 | -0.0045386 | 0.018109 | 0.0045386 | 7.7585e-08 | 4.6041e-08 | 0.027175 | 0.027175 | 0.027175 | 0.99158 | -0.16204 | 0.99158 | -0.16195 | 7.4656
82 | -0.023756 | -0.0059541 | 0.023771 | 0.0059632 | 1.4882e-05 | 9.1215e-06 | 0.03565 | 0.03565 | 0.03565 | 0.99158 | -0.16195 | 0.99226 | -0.14881 | 9.7939
83 | -0.0012534 | -0.00031414 | 0.0012534 | 0.00031413 | 2.7257e-10 | -2.3424e-09 | 0.0019056 | 0.0019056 | 0.0019056 | 0.97875 | -0.40999 | 0.97875 | -0.40999 | 0.52351
84 | -0.0028791 | -0.00072157 | 0.0028792 | 0.00072146 | 9.5323e-08 | -1.0574e-07 | 0.0043771 | 0.0043771 | 0.0043771 | 0.97875 | -0.40999 | 0.97879 | -0.40929 | 1.2025
85 | -0.0054002 | -0.0013534 | 0.0054008 | 0.0013535 | 6.747e-07 | 6.7757e-08 | 0.0080442 | 0.008044 | 0.0080442 | 0.99893 | -0.020622 | 0.99906 | -0.017999 | 2.2099
86 | -0.010748 | -0.0026939 | 0.010749 | 0.0026941 | 3.8182e-07 | 1.9597e-07 | 0.016301 | 0.016301 | 0.016301 | 0.98114 | -0.36321 | 0.98118 | -0.36247 | 4.4783
87 | 0.0095851 | 0.0024024 | -0.0095844 | -0.002402 | 7.3339e-07 | 3.525e-07 | 0.014537 | 0.014537 | 0.014537 | 0.98114 | -0.36321 | 0.98106 | -0.36482 | 3.9937
88 | 0.0027225 | 0.000682 | -0.0027223 | -0.00068219 | 1.4115e-07 | -1.884e-07 | 0.0041291 | 0.0041292 | 0.0041292 | 0.98106 | -0.36482 | 0.98101 | -0.36591 | 1.1344
89 | 0.0068619 | 0.00172 | -0.0068582 | -0.0017188 | 3.7062e-06 | 1.2206e-06 | 0.010408 | 0.010408 | 0.010408 | 0.98106 | -0.36482 | 0.98048 | -0.37616 | 2.8594
90 | 0.0014722 | 0.00036889 | -0.0014722 | -0.00036898 | 1.4016e-08 | -8.566e-08 | 0.0022331 | 0.0022331 | 0.0022331 | 0.98101 | -0.36591 | 0.981 | -0.36611 | 0.6135
91 | 0.0068582 | 0.0017188 | -0.0068566 | -0.0017183 | 1.6328e-06 | 5.3823e-07 | 0.010408 | 0.010408 | 0.010408 | 0.98048 | -0.37616 | 0.98023 | -0.38116 | 2.8595
92 | 0.0029634 | 0.00074254 | -0.0029633 | -0.00074267 | 1.2652e-07 | -1.2918e-07 | 0.0044985 | 0.0044985 | 0.0044985 | 0.98023 | -0.38116 | 0.98018 | -0.38205 | 1.2359
93 | 0.0046587 | 0.0011674 | -0.0046586 | -0.0011674 | 1.1842e-07 | -3.3429e-09 | 0.0070822 | 0.0070823 | 0.0070823 | 0.97882 | -0.40876 | 0.97879 | -0.40929 | 1.9457

## res_trafo
| p_hv_mw | q_hv_mvar | p_lv_mw | q_lv_mvar | pl_mw | ql_mvar | i_hv_ka | i_lv_ka | vm_hv_pu | va_hv_degree | vm_lv_pu | va_lv_degree | loading_percent
0 | -1.2729e-15 | -1.3162e-15 | 0.00165 | 1.2699e-07 | 0.00165 | 1.2699e-07 | 5.2857e-17 | 0.0023815 | 0.99998 | 149.9956 | 1 | 0 | 0.2619

## res_ext_grid
| p_mw | q_mvar
0 | 0.43778 | 0.11105

## res_load
| p_mw | q_mvar
0 | 0.0064044 | 0.0016051
1 | 0.0030932 | 0.00077522
2 | 0.0028488 | 0.00071398
3 | 0.020824 | 0.005219
4 | 0.059255 | 0.014851
5 | 0.0045261 | 0.0011343
6 | 0.0109 | 0.0027318
7 | 0.0068298 | 0.0017117
8 | 0.0062489 | 0.0015661
9 | 0.007068 | 0.0017714
10 | 0.016051 | 0.0040228
11 | 0.017447 | 0.0043726
12 | 0.0041543 | 0.0010412
13 | 0.010024 | 0.0025123
14 | 0.0018311 | 0.00045891
15 | 0.0025623 | 0.00064216
16 | 0.00092039 | 0.00023067
17 | 0.0019392 | 0.000486
18 | 0.010476 | 0.0026255
19 | 0.0073753 | 0.0018484
20 | 0.0026007 | 0.00065181
21 | 0.015186 | 0.003806
22 | 0.010857 | 0.0027211
23 | 0.019024 | 0.0047678
24 | 0.0011306 | 0.00028336
25 | 0.019907 | 0.0049891
26 | 0.0013936 | 0.00034926
27 | 0.0015274 | 0.0003828
28 | 0.002314 | 0.00057994
29 | 0.0024905 | 0.00062417
30 | 0.0010597 | 0.00026559
31 | 0.00052044 | 0.00013044
32 | 0.0022036 | 0.00055228
33 | 0.0019874 | 0.0004981
34 | 0.0029802 | 0.0007469
35 | 0.0035445 | 0.00088834
36 | 0.0037654 | 0.00094371
37 | 0.0020524 | 0.00051437
38 | 0.0047962 | 0.001202
39 | 0.0042601 | 0.0010677
40 | 0.0034155 | 0.00085599
41 | 0.001655 | 0.00041477
42 | 0.0021906 | 0.00054901
43 | 0.0014942 | 0.00037448
44 | 0.0086198 | 0.0021603
45 | 0.0040926 | 0.0010257
46 | 0.0015353 | 0.00038479
47 | 0.0017763 | 0.00044517
48 | 0.001978 | 0.00049573
49 | 0.0048457 | 0.0012144
50 | 0.0073493 | 0.0018419
51 | 0.0059124 | 0.0014818
52 | 0.0056477 | 0.0014155
53 | 0.041629 | 0.010433
54 | 0.0012534 | 0.00031414
55 | 0.0016257 | 0.00040743
56 | 0.0054002 | 0.0013534
57 | 0.0048707 | 0.0012207
58 | 0.0011631 | 0.00029149
59 | 0.0012501 | 0.0003133
60 | 0.0014722 | 0.00036898
61 | 0.0038932 | 0.00097572
62 | 0.0029633 | 0.00074267
63 | 0.0030458 | 0.00076334
64 | 0.0017794 | 0.00044597
65 | 0.00071671 | 0.00017963
66 | 0.0056394 | 0.0014134

## dtypes
| element | column | dtype
0 | bus | name | object
1 | bus | vn_kv | float64
2 | bus | type | object
3 | bus | zone | object
4 | bus | in_service | bool
5 | load | name | object
6 | load | bus | uint32
7 | load | p_mw | float64
8 | load | q_mvar | float64
9 | load | const_z_percent | float64
10 | load | const_i_percent | float64
11 | load | sn_mva | float64
12 | load | scaling | float64
13 | load | in_service | bool
14 | load | type | object
15 | ext_grid | name | object
16 | ext_grid | bus | uint32
17 | ext_grid | vm_pu | float64
18 | ext_grid | va_degree | float64
19 | ext_grid | slack_weight | float64
20 | ext_grid | in_service | bool
21 | line | name | object
22 | line | std_type | object
23 | line | from_bus | uint32
24 | line | to_bus | uint32
25 | line | length_km | float64
26 | line | r_ohm_per_km | float64
27 | line | x_ohm_per_km | float64
28 | line | c_nf_per_km | float64
29 | line | g_us_per_km | float64
30 | line | max_i_ka | float64
31 | line | df | float64
32 | line | parallel | uint32
33 | line | type | object
34 | line | in_service | bool
35 | trafo | name | object
36 | trafo | std_type | object
37 | trafo | hv_bus | uint32
38 | trafo | lv_bus | uint32
39 | trafo | sn_mva | float64
40 | trafo | vn_hv_kv | float64
41 | trafo | vn_lv_kv | float64
42 | trafo | vk_percent | float64
43 | trafo | vkr_percent | float64
44 | trafo | pfe_kw | float64
45 | trafo | i0_percent | float64
46 | trafo | shift_degree | float64
47 | trafo | tap_side | object
48 | trafo | tap_neutral | int32
49 | trafo | tap_min | int32
50 | trafo | tap_max | int32
51 | trafo | tap_step_percent | float64
52 | trafo | tap_step_degree | float64
53 | trafo | tap_pos | int32
54 | trafo | tap_phase_shifter | bool
55 | trafo | parallel | uint32
56 | trafo | df | float64
57 | trafo | in_service | bool
58 | line_geodata | coords | object
59 | bus_geodata | x | float64
60 | bus_geodata | y | float64
61 | bus_geodata | coords | object
62 | res_bus | vm_pu | float64
63 | res_bus | va_degree | float64
64 | res_bus | p_mw | float64
65 | res_bus | q_mvar | float64
66 | res_line | p_from_mw | float64
67 | res_line | q_from_mvar | float64
68 | res_line | p_to_mw | float64
69 | res_line | q_to_mvar | float64
70 | res_line | pl_mw | float64
71 | res_line | ql_mvar | float64
72 | res_line | i_from_ka | float64
73 | res_line | i_to_ka | float64
74 | res_line | i_ka | float64
75 | res_line | vm_from_pu | float64
76 | res_line | va_from_degree | float64
77 | res_line | vm_to_pu | float64
78 | res_line | va_to_degree | float64
79 | res_line | loading_percent | float64
80 | res_trafo | p_hv_mw | float64
81 | res_trafo | q_hv_mvar | float64
82 | res_trafo | p_lv_mw | float64
83 | res_trafo | q_lv_mvar | float64
84 | res_trafo | pl_mw | float64
85 | res_trafo | ql_mvar | float64
86 | res_trafo | i_hv_ka | float64
87 | res_trafo | i_lv_ka | float64
88 | res_trafo | vm_hv_pu | float64
89 | res_trafo | va_hv_degree | float64
90 | res_trafo | vm_lv_pu | float64
91 | res_trafo | va_lv_degree | float64
92 | res_trafo | loading_percent | float64
93 | res_ext_grid | p_mw | float64
94 | res_ext_grid | q_mvar | float64
95 | res_load | p_mw | float64
96 | res_load | q_mvar | float64

## parameters
| version | format_version | converged | OPF_converged | name | f_hz | sn_mva
0 | 2.14.6 | 2.14.0 | TRUE | FALSE |  | 50 | 1