## bus
| name | vn_kv | type | zone | in_service
0 | bus_LV_198-29_0_3_node_0 | 0.4 | n |  | TRUE
1 | bus_LV_198-29_0_3_node_1 | 0.4 | n |  | TRUE
2 | bus_LV_198-29_0_3_node_2 | 0.4 | n |  | TRUE
3 | bus_LV_198-29_0_3_node_3 | 0.4 | n |  | TRUE
4 | bus_LV_198-29_0_3_node_4 | 0.4 | n |  | TRUE
5 | bus_LV_198-29_0_3_node_10 | 0.4 | n |  | TRUE
6 | bus_LV_198-29_0_3_node_6 | 0.4 | n |  | TRUE
7 | bus_LV_198-29_0_3_node_5 | 0.4 | n |  | TRUE
8 | bus_LV_198-29_0_3_node_15 | 0.4 | n |  | TRUE
9 | bus_LV_198-29_0_3_node_11 | 0.4 | n |  | TRUE
10 | bus_LV_198-29_0_3_node_9 | 0.4 | n |  | TRUE
11 | bus_LV_198-29_0_3_node_14 | 0.4 | n |  | TRUE
12 | bus_LV_198-29_0_3_node_7 | 0.4 | n |  | TRUE
13 | bus_LV_198-29_0_3_node_8 | 0.4 | n |  | TRUE
14 | bus_LV_198-29_0_3_node_16 | 0.4 | n |  | TRUE
15 | bus_LV_198-29_0_3_node_17 | 0.4 | n |  | TRUE
16 | bus_LV_198-29_0_3_node_61 | 0.4 | n |  | TRUE
17 | bus_LV_198-29_0_3_node_87 | 0.4 | n |  | TRUE
18 | bus_LV_198-29_0_3_node_18 | 0.4 | n |  | TRUE
19 | bus_LV_198-29_0_3_node_95 | 0.4 | n |  | TRUE
20 | bus_LV_198-29_0_3_node_13 | 0.4 | n |  | TRUE
21 | bus_LV_198-29_0_3_node_69 | 0.4 | n |  | TRUE
22 | bus_LV_198-29_0_3_node_62 | 0.4 | n |  | TRUE
23 | bus_LV_198-29_0_3_node_88 | 0.4 | n |  | TRUE
24 | bus_LV_198-29_0_3_node_66 | 0.4 | n |  | TRUE
25 | bus_LV_198-29_0_3_node_48 | 0.4 | n |  | TRUE
26 | bus_LV_198-29_0_3_node_49 | 0.4 | n |  | TRUE
27 | bus_LV_198-29_0_3_node_93 | 0.4 | n |  | TRUE
28 | bus_LV_198-29_0_3_node_46 | 0.4 | n |  | TRUE
29 | bus_LV_198-29_0_3_node_44 | 0.4 | n |  | TRUE
30 | bus_LV_198-29_0_3_node_45 | 0.4 | n |  | TRUE
31 | bus_LV_198-29_0_3_node_30 | 0.4 | n |  | TRUE
32 | bus_LV_198-29_0_3_node_90 | 0.4 | n |  | TRUE
33 | bus_LV_198-29_0_3_node_47 | 0.4 | n |  | TRUE
34 | bus_LV_198-29_0_3_node_63 | 0.4 | n |  | TRUE
35 | bus_LV_198-29_0_3_node_64 | 0.4 | n |  | TRUE
36 | bus_LV_198-29_0_3_node_54 | 0.4 | n |  | TRUE
37 | bus_LV_198-29_0_3_node_50 | 0.4 | n |  | TRUE
38 | bus_LV_198-29_0_3_node_20 | 0.4 | n |  | TRUE
39 | bus_LV_198-29_0_3_node_21 | 0.4 | n |  | TRUE
40 | bus_LV_198-29_0_3_node_22 | 0.4 | n |  | TRUE
41 | bus_LV_198-29_0_3_node_23 | 0.4 | n |  | TRUE
42 | bus_LV_198-29_0_3_node_24 | 0.4 | n |  | TRUE
43 | bus_LV_198-29_0_3_node_25 | 0.4 | n |  | TRUE
44 | bus_LV_198-29_0_3_node_26 | 0.4 | n |  | TRUE
45 | bus_LV_198-29_0_3_node_91 | 0.4 | n |  | TRUE
46 | bus_LV_198-29_0_3_node_78 | 0.4 | n |  | TRUE
47 | bus_LV_198-29_0_3_node_55 | 0.4 | n |  | TRUE
48 | bus_LV_198-29_0_3_node_27 | 0.4 | n |  | TRUE
49 | bus_LV_198-29_0_3_node_33 | 0.4 | n |  | TRUE
50 | bus_LV_198-29_0_3_node_28 | 0.4 | n |  | TRUE
51 | bus_LV_198-29_0_3_node_92 | 0.4 | n |  | TRUE
52 | bus_LV_198-29_0_3_node_56 | 0.4 | n |  | TRUE
53 | bus_LV_198-29_0_3_node_60 | 0.4 | n |  | TRUE
54 | bus_LV_198-29_0_3_node_53 | 0.4 | n |  | TRUE
55 | bus_LV_198-29_0_3_node_32 | 0.4 | n |  | TRUE
56 | bus_LV_198-29_0_3_node_34 | 0.4 | n |  | TRUE
57 | bus_LV_198-29_0_3_node_35 | 0.4 | n |  | TRUE
58 | bus_LV_198-29_0_3_node_36 | 0.4 | n |  | TRUE
59 | bus_LV_198-29_0_3_node_39 | 0.4 | n |  | TRUE
60 | bus_LV_198-29_0_3_node_83 | 0.4 | n |  | TRUE
61 | bus_LV_198-29_0_3_node_42 | 0.4 | n |  | TRUE
62 | bus_LV_198-29_0_3_node_37 | 0.4 | n |  | TRUE
63 | bus_LV_198-29_0_3_node_82 | 0.4 | n |  | TRUE
64 | bus_LV_198-29_0_3_node_38 | 0.4 | n |  | TRUE
65 | bus_LV_198-29_0_3_node_40 | 0.4 | n |  | TRUE
66 | bus_LV_198-29_0_3_node_43 | 0.4 | n |  | TRUE
67 | bus_LV_198-29_0_3_node_65 | 0.4 | n |  | TRUE
68 | bus_LV_198-29_0_3_node_70 | 0.4 | n |  | TRUE
69 | bus_LV_198-29_0_3_node_51 | 0.4 | n |  | TRUE
70 | bus_LV_198-29_0_3_node_52 | 0.4 | n |  | TRUE
71 | bus_LV_198-29_0_3_node_58 | 0.4 | n |  | TRUE
72 | bus_LV_198-29_0_3_node_74 | 0.4 | n |  | TRUE
73 | bus_LV_198-29_0_3_node_71 | 0.4 | n |  | TRUE
74 | bus_LV_198-29_0_3_node_57 | 0.4 | n |  | TRUE
75 | bus_LV_198-29_0_3_node_76 | 0.4 | n |  | TRUE
76 | bus_LV_198-29_0_3_node_75 | 0.4 | n |  | TRUE
77 | bus_LV_198-29_0_3_node_79 | 0.4 | n |  | TRUE
78 | bus_LV_198-29_0_3_node_77 | 0.4 | n |  | TRUE
79 | bus_LV_198-29_0_3_node_68 | 0.4 | n |  | TRUE
80 | bus_LV_198-29_0_3_node_67 | 0.4 | n |  | TRUE
81 | bus_LV_198-29_0_3_node_72 | 0.4 | n |  | TRUE
82 | bus_LV_198-29_0_3_node_73 | 0.4 | n |  | TRUE
83 | bus_LV_198-29_0_3_node_80 | 0.4 | n |  | TRUE
84 | bus_LV_198-29_0_3_node_81 | 0.4 | n |  | TRUE
85 | bus_LV_198-29_0_3_node_84 | 0.4 | n |  | TRUE
86 | bus_LV_198-29_0_3_node_85 | 0.4 | n |  | TRUE
87 | bus_LV_198-29_0_3_node_86 | 0.4 | n |  | TRUE
88 | bus_LV_198-29_0_3_node_89 | 0.4 | n |  | TRUE
89 | bus_MV_362_0_node_93 | 20 | n |  | TRUE

## load
| name | bus | p_mw | q_mvar | const_z_percent | const_i_percent | sn_mva | scaling | in_service | type
0 | LV_198-29_0_3_load_0 | 0 | 0.00966 | 0.002421 | 0 | 0 |  | 1 | TRUE | wye
1 | LV_198-29_0_3_load_1 | 1 | 0.0061217 | 0.0015342 | 0 | 0 |  | 1 | TRUE | wye
2 | LV_198-29_0_3_load_10 | 5 | 0.012947 | 0.0032449 | 0 | 0 |  | 1 | TRUE | wye
3 | LV_198-29_0_3_load_6 | 6 | 0.0087052 | 0.0021817 | 0 | 0 |  | 1 | TRUE | wye
4 | LV_198-29_0_3_load_5 | 7 | 0.018344 | 0.0045974 | 0 | 0 |  | 1 | TRUE | wye
5 | LV_198-29_0_3_load_9 | 10 | 0.0093959 | 0.0023548 | 0 | 0 |  | 1 | TRUE | wye
6 | LV_198-29_0_3_load_7 | 12 | 0.012128 | 0.0030397 | 0 | 0 |  | 1 | TRUE | wye
7 | LV_198-29_0_3_load_16 | 14 | 0.0024308 | 0.00060922 | 0 | 0 |  | 1 | TRUE | wye
8 | LV_198-29_0_3_load_17 | 15 | 0.003391 | 0.00084987 | 0 | 0 |  | 1 | TRUE | wye
9 | LV_198-29_0_3_load_61 | 16 | 0.0026476 | 0.00066355 | 0 | 0 |  | 1 | TRUE | wye
10 | LV_198-29_0_3_load_87 | 17 | 0.0031477 | 0.00078888 | 0 | 0 |  | 1 | TRUE | wye
11 | LV_198-29_0_3_load_18 | 18 | 0.0013612 | 0.00034114 | 0 | 0 |  | 1 | TRUE | wye
12 | LV_198-29_0_3_load_95 | 19 | 0.076641 | 0.019208 | 0 | 0 |  | 1 | TRUE | wye
13 | LV_198-29_0_3_load_13 | 20 | 0.0039536 | 0.00099086 | 0 | 0 |  | 1 | TRUE | wye
14 | LV_198-29_0_3_load_69 | 21 | 0.00123 | 0.00030828 | 0 | 0 |  | 1 | TRUE | wye
15 | LV_198-29_0_3_load_62 | 22 | 0.0082201 | 0.0020601 | 0 | 0 |  | 1 | TRUE | wye
16 | LV_198-29_0_3_load_88 | 23 | 0.0060299 | 0.0015112 | 0 | 0 |  | 1 | TRUE | wye
17 | LV_198-29_0_3_load_66 | 24 | 0.0030601 | 0.00076694 | 0 | 0 |  | 1 | TRUE | wye
18 | LV_198-29_0_3_load_93 | 27 | 0.0038442 | 0.00096344 | 0 | 0 |  | 1 | TRUE | wye
19 | LV_198-29_0_3_load_30 | 31 | 0.0051086 | 0.0012803 | 0 | 0 |  | 1 | TRUE | wye
20 | LV_198-29_0_3_load_90 | 32 | 0.0055155 | 0.0013823 | 0 | 0 |  | 1 | TRUE | wye
21 | LV_198-29_0_3_load_63 | 34 | 0.0035915 | 0.00090012 | 0 | 0 |  | 1 | TRUE | wye
22 | LV_198-29_0_3_load_64 | 35 | 0.0066864 | 0.0016758 | 0 | 0 |  | 1 | TRUE | wye
23 | LV_198-29_0_3_load_54 | 36 | 0.0053683 | 0.0013454 | 0 | 0 |  | 1 | TRUE | wye
24 | LV_198-29_0_3_load_50 | 37 | 0.0059333 | 0.001487 | 0 | 0 |  | 1 | TRUE | wye
25 | LV_198-29_0_3_load_20 | 38 | 0.01244 | 0.0031177 | 0 | 0 |  | 1 | TRUE | wye
26 | LV_198-29_0_3_load_25 | 43 | 0.0014009 | 0.0003511 | 0 | 0 |  | 1 | TRUE | wye
27 | LV_198-29_0_3_load_91 | 45 | 0.0048736 | 0.0012214 | 0 | 0 |  | 1 | TRUE | wye
28 | LV_198-29_0_3_load_78 | 46 | 0.0033099 | 0.00082953 | 0 | 0 |  | 1 | TRUE | wye
29 | LV_198-29_0_3_load_55 | 47 | 0.011805 | 0.0029586 | 0 | 0 |  | 1 | TRUE | wye
30 | LV_198-29_0_3_load_33 | 49 | 0.0096357 | 0.0024149 | 0 | 0 |  | 1 | TRUE | wye
31 | LV_198-29_0_3_load_28 | 50 | 0.018356 | 0.0046004 | 0 | 0 |  | 1 | TRUE | wye
32 | LV_198-29_0_3_load_92 | 51 | 0.0018843 | 0.00047225 | 0 | 0 |  | 1 | TRUE | wye
33 | LV_198-29_0_3_load_60 | 53 | 0.010921 | 0.0027369 | 0 | 0 |  | 1 | TRUE | wye
34 | LV_198-29_0_3_load_53 | 54 | 0.0011706 | 0.00029338 | 0 | 0 |  | 1 | TRUE | wye
35 | LV_198-29_0_3_load_32 | 55 | 0.0061377 | 0.0015383 | 0 | 0 |  | 1 | TRUE | wye
36 | LV_198-29_0_3_load_35 | 57 | 0.0011387 | 0.00028537 | 0 | 0 |  | 1 | TRUE | wye
37 | LV_198-29_0_3_load_83 | 60 | 0.0019864 | 0.00049783 | 0 | 0 |  | 1 | TRUE | wye
38 | LV_198-29_0_3_load_42 | 61 | 0.0037895 | 0.00094974 | 0 | 0 |  | 1 | TRUE | wye
39 | LV_198-29_0_3_load_37 | 62 | 0.0033941 | 0.00085063 | 0 | 0 |  | 1 | TRUE | wye
40 | LV_198-29_0_3_load_82 | 63 | 0.0012544 | 0.00031438 | 0 | 0 |  | 1 | TRUE | wye
41 | LV_198-29_0_3_load_38 | 64 | 0.0019178 | 0.00048064 | 0 | 0 |  | 1 | TRUE | wye
42 | LV_198-29_0_3_load_40 | 65 | 0.0045631 | 0.0011436 | 0 | 0 |  | 1 | TRUE | wye
43 | LV_198-29_0_3_load_43 | 66 | 0.0052218 | 0.0013087 | 0 | 0 |  | 1 | TRUE | wye
44 | LV_198-29_0_3_load_74 | 72 | 0.012358 | 0.0030972 | 0 | 0 |  | 1 | TRUE | wye
45 | LV_198-29_0_3_load_71 | 73 | 0.0023985 | 0.00060113 | 0 | 0 |  | 1 | TRUE | wye
46 | LV_198-29_0_3_load_75 | 76 | 0.0095179 | 0.0023854 | 0 | 0 |  | 1 | TRUE | wye
47 | LV_198-29_0_3_load_79 | 77 | 0.0035288 | 0.0008844 | 0 | 0 |  | 1 | TRUE | wye
48 | LV_198-29_0_3_load_77 | 78 | 0.0080638 | 0.002021 | 0 | 0 |  | 1 | TRUE | wye
49 | LV_198-29_0_3_load_68 | 79 | 0.0022713 | 0.00056924 | 0 | 0 |  | 1 | TRUE | wye
50 | LV_198-29_0_3_load_72 | 81 | 0.0022933 | 0.00057475 | 0 | 0 |  | 1 | TRUE | wye
51 | LV_198-29_0_3_load_73 | 82 | 0.0082938 | 0.0020786 | 0 | 0 |  | 1 | TRUE | wye
52 | LV_198-29_0_3_load_80 | 83 | 0.0039047 | 0.00097862 | 0 | 0 |  | 1 | TRUE | wye
53 | LV_198-29_0_3_load_81 | 84 | 0.0062477 | 0.0015658 | 0 | 0 |  | 1 | TRUE | wye
54 | LV_198-29_0_3_load_84 | 85 | 0.014093 | 0.0035321 | 0 | 0 |  | 1 | TRUE | wye
55 | LV_198-29_0_3_load_85 | 86 | 0.012957 | 0.0032474 | 0 | 0 |  | 1 | TRUE | wye
56 | LV_198-29_0_3_load_89 | 88 | 0.0055091 | 0.0013807 | 0 | 0 |  | 1 | TRUE | wye

## ext_grid
| name | bus | vm_pu | va_degree | slack_weight | in_service
0 |  | 76 | 1 | 0 | 1 | TRUE

## line
| name | std_type | from_bus | to_bus | length_km | r_ohm_per_km | x_ohm_per_km | c_nf_per_km | g_us_per_km | max_i_ka | df | parallel | type | in_service
0 | LV_198-29_0_3_line_0 |  | 0 | 1 | 0.018067 | 0.125 | 0.08 | 261 | 0 | 0.364 | 1 | 1 | cs | TRUE
1 | LV_198-29_0_3_line_1 |  | 0 | 2 | 0.015814 | 0.125 | 0.08 | 261 | 0 | 0.364 | 1 | 1 | cs | TRUE
2 | LV_198-29_0_3_line_2 |  | 1 | 3 | 0.021726 | 0.125 | 0.08 | 261 | 0 | 0.364 | 1 | 1 | cs | TRUE
3 | LV_198-29_0_3_line_3 |  | 2 | 4 | 0.009885 | 0.125 | 0.08 | 261 | 0 | 0.364 | 1 | 1 | cs | TRUE
4 | LV_198-29_0_3_line_4 |  | 3 | 5 | 0.051001 | 0.125 | 0.08 | 261 | 0 | 0.364 | 1 | 1 | cs | TRUE
5 | LV_198-29_0_3_line_5 |  | 4 | 6 | 0.012048 | 0.125 | 0.08 | 261 | 0 | 0.364 | 1 | 1 | cs | TRUE
6 | LV_198-29_0_3_line_6 |  | 5 | 9 | 0.022562 | 0.125 | 0.08 | 261 | 0 | 0.364 | 1 | 1 | cs | TRUE
7 | LV_198-29_0_3_line_7 |  | 6 | 12 | 0.020224 | 0.125 | 0.08 | 261 | 0 | 0.364 | 1 | 1 | cs | TRUE
8 | LV_198-29_0_3_line_8 |  | 7 | 8 | 0.037472 | 0.125 | 0.08 | 261 | 0 | 0.364 | 1 | 1 | cs | TRUE
9 | LV_198-29_0_3_line_9 |  | 8 | 11 | 0.013863 | 0.125 | 0.08 | 261 | 0 | 0.364 | 1 | 1 | cs | TRUE
10 | LV_198-29_0_3_line_10 |  | 9 | 20 | 0.022205 | 0.125 | 0.08 | 261 | 0 | 0.364 | 1 | 1 | cs | TRUE
11 | LV_198-29_0_3_line_11 |  | 10 | 11 | 0.022211 | 0.125 | 0.08 | 261 | 0 | 0.364 | 1 | 1 | cs | TRUE
12 | LV_198-29_0_3_line_12 |  | 11 | 18 | 0.040488 | 0.125 | 0.08 | 261 | 0 | 0.364 | 1 | 1 | cs | TRUE
13 | LV_198-29_0_3_line_13 |  | 11 | 19 | 0.10364 | 0.125 | 0.08 | 261 | 0 | 0.364 | 1 | 1 | cs | TRUE
14 | LV_198-29_0_3_line_14 |  | 12 | 13 | 0.020327 | 0.125 | 0.08 | 261 | 0 | 0.364 | 1 | 1 | cs | TRUE
15 | LV_198-29_0_3_line_15 |  | 13 | 14 | 0.009495 | 0.125 | 0.08 | 261 | 0 | 0.364 | 1 | 1 | cs | TRUE
16 | LV_198-29_0_3_line_16 |  | 13 | 15 | 0.012168 | 0.125 | 0.08 | 261 | 0 | 0.364 | 1 | 1 | cs | TRUE
17 | LV_198-29_0_3_line_17 |  | 14 | 16 | 0.018103 | 0.125 | 0.08 | 261 | 0 | 0.364 | 1 | 1 | cs | TRUE
18 | LV_198-29_0_3_line_18 |  | 15 | 17 | 0.00099999 | 0.125 | 0.08 | 261 | 0 | 0.364 | 1 | 1 | cs | TRUE
19 | LV_198-29_0_3_line_19 |  | 16 | 22 | 0.01699 | 0.125 | 0.08 | 261 | 0 | 0.364 | 1 | 1 | cs | TRUE
20 | LV_198-29_0_3_line_20 |  | 17 | 23 | 0.015033 | 0.125 | 0.08 | 261 | 0 | 0.364 | 1 | 1 | cs | TRUE
21 | LV_198-29_0_3_line_21 |  | 18 | 21 | 0.02059 | 0.125 | 0.08 | 261 | 0 | 0.364 | 1 | 1 | cs | TRUE
22 | LV_198-29_0_3_line_22 |  | 21 | 24 | 0.019024 | 0.125 | 0.08 | 261 | 0 | 0.364 | 1 | 1 | cs | TRUE
23 | LV_198-29_0_3_line_23 |  | 22 | 79 | 0.032361 | 0.125 | 0.08 | 261 | 0 | 0.364 | 1 | 1 | cs | TRUE
24 | LV_198-29_0_3_line_24 |  | 24 | 67 | 0.0098979 | 0.125 | 0.08 | 261 | 0 | 0.364 | 1 | 1 | cs | TRUE
25 | LV_198-29_0_3_line_25 |  | 25 | 26 | 0.025452 | 0.125 | 0.08 | 261 | 0 | 0.364 | 1 | 1 | cs | TRUE
26 | LV_198-29_0_3_line_26 |  | 25 | 27 | 0.00028141 | 0.125 | 0.08 | 261 | 0 | 0.364 | 1 | 1 | cs | TRUE
27 | LV_198-29_0_3_line_27 |  | 25 | 28 | 0.023874 | 0.125 | 0.08 | 261 | 0 | 0.364 | 1 | 1 | cs | TRUE
28 | LV_198-29_0_3_line_28 |  | 26 | 36 | 0.02167 | 0.125 | 0.08 | 261 | 0 | 0.364 | 1 | 3 | cs | TRUE
29 | LV_198-29_0_3_line_29 |  | 26 | 37 | 0.011662 | 0.125 | 0.08 | 261 | 0 | 0.364 | 1 | 3 | cs | TRUE
30 | LV_198-29_0_3_line_30 |  | 27 | 30 | 0.011024 | 0.125 | 0.08 | 261 | 0 | 0.364 | 1 | 1 | cs | TRUE
31 | LV_198-29_0_3_line_31 |  | 28 | 32 | 0.024275 | 0.125 | 0.08 | 261 | 0 | 0.364 | 1 | 1 | cs | TRUE
32 | LV_198-29_0_3_line_32 |  | 29 | 30 | 0.01877 | 0.125 | 0.08 | 261 | 0 | 0.364 | 1 | 1 | cs | TRUE
33 | LV_198-29_0_3_line_33 |  | 29 | 31 | 0.025141 | 0.125 | 0.08 | 261 | 0 | 0.364 | 1 | 1 | cs | TRUE
34 | LV_198-29_0_3_line_34 |  | 33 | 34 | 0.039758 | 0.125 | 0.08 | 261 | 0 | 0.364 | 1 | 3 | cs | TRUE
35 | LV_198-29_0_3_line_35 |  | 33 | 35 | 0.020189 | 0.125 | 0.08 | 261 | 0 | 0.364 | 1 | 1 | cs | TRUE
36 | LV_198-29_0_3_line_36 |  | 33 | 36 | 0.0082772 | 0.125 | 0.08 | 261 | 0 | 0.364 | 1 | 3 | cs | TRUE
37 | LV_198-29_0_3_line_37 |  | 34 | 67 | 0.01987 | 0.125 | 0.08 | 261 | 0 | 0.364 | 1 | 2 | cs | TRUE
38 | LV_198-29_0_3_line_38 |  | 35 | 68 | 0.0015688 | 0.125 | 0.08 | 261 | 0 | 0.364 | 1 | 1 | cs | TRUE
39 | LV_198-29_0_3_line_39 |  | 37 | 69 | 0.024012 | 0.125 | 0.08 | 261 | 0 | 0.364 | 1 | 3 | cs | TRUE
40 | LV_198-29_0_3_line_40 |  | 38 | 39 | 0.024336 | 0.125 | 0.08 | 261 | 0 | 0.364 | 1 | 1 | cs | TRUE
41 | LV_198-29_0_3_line_41 |  | 38 | 40 | 0.008453 | 0.125 | 0.08 | 261 | 0 | 0.364 | 1 | 1 | cs | TRUE
42 | LV_198-29_0_3_line_42 |  | 39 | 41 | 0.030389 | 0.125 | 0.08 | 261 | 0 | 0.364 | 1 | 1 | cs | TRUE
43 | LV_198-29_0_3_line_43 |  | 39 | 42 | 0.029794 | 0.125 | 0.08 | 261 | 0 | 0.364 | 1 | 1 | cs | TRUE
44 | LV_198-29_0_3_line_44 |  | 40 | 43 | 0.010406 | 0.125 | 0.08 | 261 | 0 | 0.364 | 1 | 1 | cs | TRUE
45 | LV_198-29_0_3_line_45 |  | 40 | 44 | 0.051028 | 0.125 | 0.08 | 261 | 0 | 0.364 | 1 | 1 | cs | TRUE
46 | LV_198-29_0_3_line_46 |  | 41 | 45 | 0.024062 | 0.125 | 0.08 | 261 | 0 | 0.364 | 1 | 1 | cs | TRUE
47 | LV_198-29_0_3_line_47 |  | 41 | 46 | 0.0098792 | 0.125 | 0.08 | 261 | 0 | 0.364 | 1 | 1 | cs | TRUE
48 | LV_198-29_0_3_line_48 |  | 42 | 47 | 0.024829 | 0.125 | 0.08 | 261 | 0 | 0.364 | 1 | 1 | cs | TRUE
49 | LV_198-29_0_3_line_49 |  | 44 | 48 | 0.02215 | 0.125 | 0.08 | 261 | 0 | 0.364 | 1 | 1 | cs | TRUE
50 | LV_198-29_0_3_line_50 |  | 44 | 49 | 0.031001 | 0.125 | 0.08 | 261 | 0 | 0.364 | 1 | 1 | cs | TRUE
51 | LV_198-29_0_3_line_51 |  | 45 | 51 | 0.0016054 | 0.125 | 0.08 | 261 | 0 | 0.364 | 1 | 1 | cs | TRUE
52 | LV_198-29_0_3_line_52 |  | 47 | 52 | 0.037592 | 0.125 | 0.08 | 261 | 0 | 0.364 | 1 | 1 | cs | TRUE
53 | LV_198-29_0_3_line_53 |  | 48 | 50 | 0.028259 | 0.125 | 0.08 | 261 | 0 | 0.364 | 1 | 1 | cs | TRUE
54 | LV_198-29_0_3_line_54 |  | 51 | 58 | 0.030766 | 0.125 | 0.08 | 261 | 0 | 0.364 | 1 | 1 | cs | TRUE
55 | LV_198-29_0_3_line_55 |  | 52 | 74 | 0.005762 | 0.125 | 0.08 | 261 | 0 | 0.364 | 1 | 3 | cs | TRUE
56 | LV_198-29_0_3_line_56 |  | 52 | 71 | 0.02125 | 0.125 | 0.08 | 261 | 0 | 0.364 | 1 | 3 | cs | TRUE
57 | LV_198-29_0_3_line_57 |  | 53 | 54 | 0.023259 | 0.125 | 0.08 | 261 | 0 | 0.364 | 1 | 1 | cs | TRUE
58 | LV_198-29_0_3_line_58 |  | 54 | 69 | 0.01059 | 0.125 | 0.08 | 261 | 0 | 0.364 | 1 | 1 | cs | TRUE
59 | LV_198-29_0_3_line_59 |  | 55 | 56 | 0.049717 | 0.125 | 0.08 | 261 | 0 | 0.364 | 1 | 1 | cs | TRUE
60 | LV_198-29_0_3_line_60 |  | 56 | 57 | 0.026594 | 0.125 | 0.08 | 261 | 0 | 0.364 | 1 | 1 | cs | TRUE
61 | LV_198-29_0_3_line_61 |  | 56 | 58 | 0.02099 | 0.125 | 0.08 | 261 | 0 | 0.364 | 1 | 1 | cs | TRUE
62 | LV_198-29_0_3_line_62 |  | 57 | 59 | 0.015127 | 0.125 | 0.08 | 261 | 0 | 0.364 | 1 | 1 | cs | TRUE
63 | LV_198-29_0_3_line_63 |  | 58 | 60 | 0.009009 | 0.125 | 0.08 | 261 | 0 | 0.364 | 1 | 1 | cs | TRUE
64 | LV_198-29_0_3_line_64 |  | 59 | 61 | 0.035715 | 0.125 | 0.08 | 261 | 0 | 0.364 | 1 | 1 | cs | TRUE
65 | LV_198-29_0_3_line_65 |  | 59 | 62 | 0.068982 | 0.125 | 0.08 | 261 | 0 | 0.364 | 1 | 1 | cs | TRUE
66 | LV_198-29_0_3_line_66 |  | 60 | 63 | 0.031925 | 0.125 | 0.08 | 261 | 0 | 0.364 | 1 | 1 | cs | TRUE
67 | LV_198-29_0_3_line_67 |  | 61 | 66 | 0.033683 | 0.125 | 0.08 | 261 | 0 | 0.364 | 1 | 1 | cs | TRUE
68 | LV_198-29_0_3_line_68 |  | 62 | 64 | 0.048997 | 0.125 | 0.08 | 261 | 0 | 0.364 | 1 | 1 | cs | TRUE
69 | LV_198-29_0_3_line_69 |  | 64 | 65 | 0.025302 | 0.125 | 0.08 | 261 | 0 | 0.364 | 1 | 1 | cs | TRUE
70 | LV_198-29_0_3_line_70 |  | 67 | 80 | 0.031971 | 0.125 | 0.08 | 261 | 0 | 0.364 | 1 | 1 | cs | TRUE
71 | LV_198-29_0_3_line_71 |  | 68 | 81 | 0.008477 | 0.125 | 0.08 | 261 | 0 | 0.364 | 1 | 1 | cs | TRUE
72 | LV_198-29_0_3_line_72 |  | 68 | 73 | 0.008058 | 0.125 | 0.08 | 261 | 0 | 0.364 | 1 | 1 | cs | TRUE
73 | LV_198-29_0_3_line_73 |  | 69 | 70 | 0.002901 | 0.125 | 0.08 | 261 | 0 | 0.364 | 1 | 3 | cs | TRUE
74 | LV_198-29_0_3_line_74 |  | 70 | 71 | 0.014611 | 0.125 | 0.08 | 261 | 0 | 0.364 | 1 | 3 | cs | TRUE
75 | LV_198-29_0_3_line_75 |  | 71 | 72 | 0.031251 | 0.125 | 0.08 | 261 | 0 | 0.364 | 1 | 1 | cs | TRUE
76 | LV_198-29_0_3_line_76 |  | 74 | 75 | 0.019318 | 0.125 | 0.08 | 261 | 0 | 0.364 | 1 | 1 | cs | TRUE
77 | LV_198-29_0_3_line_77 |  | 74 | 76 | 0.041058 | 0.125 | 0.08 | 261 | 0 | 0.364 | 1 | 3 | cs | TRUE
78 | LV_198-29_0_3_line_78 |  | 75 | 77 | 0.050454 | 0.125 | 0.08 | 261 | 0 | 0.364 | 1 | 1 | cs | TRUE
79 | LV_198-29_0_3_line_79 |  | 75 | 78 | 0.029585 | 0.125 | 0.08 | 261 | 0 | 0.364 | 1 | 1 | cs | TRUE
80 | LV_198-29_0_3_line_80 |  | 75 | 79 | 0.021749 | 0.125 | 0.08 | 261 | 0 | 0.364 | 1 | 1 | cs | TRUE
81 | LV_198-29_0_3_line_81 |  | 77 | 83 | 0.026613 | 0.125 | 0.08 | 261 | 0 | 0.364 | 1 | 1 | cs | TRUE
82 | LV_198-29_0_3_line_82 |  | 80 | 82 | 0.014947 | 0.125 | 0.08 | 261 | 0 | 0.364 | 1 | 1 | cs | TRUE
83 | LV_198-29_0_3_line_83 |  | 83 | 84 | 0.0032044 | 0.125 | 0.08 | 261 | 0 | 0.364 | 1 | 1 | cs | TRUE
84 | LV_198-29_0_3_line_84 |  | 84 | 85 | 0.02323 | 0.125 | 0.08 | 261 | 0 | 0.364 | 1 | 1 | cs | TRUE
85 | LV_198-29_0_3_line_85 |  | 85 | 86 | 0.015107 | 0.125 | 0.08 | 261 | 0 | 0.364 | 1 | 1 | cs | TRUE
86 | LV_198-29_0_3_line_86 |  | 86 | 87 | 0.095005 | 0.125 | 0.08 | 261 | 0 | 0.364 | 1 | 1 | cs | TRUE
87 | LV_198-29_0_3_line_87 |  | 87 | 88 | 0.10708 | 0.125 | 0.08 | 261 | 0 | 0.364 | 1 | 1 | cs | TRUE

## trafo
| name | std_type | hv_bus | lv_bus | sn_mva | vn_hv_kv | vn_lv_kv | vk_percent | vkr_percent | pfe_kw | i0_percent | shift_degree | tap_side | tap_neutral | tap_min | tap_max | tap_step_percent | tap_step_degree | tap_pos | tap_phase_shifter | parallel | df | in_service
0 | LV_198-29_0_3_trafo_75 | 0.63 MVA 20/0.4 kV | 89 | 76 | 0.63 | 20 | 0.4 | 6 | 1.206 | 1.65 | 0.2619 | 150 | hv | 0 | -2 | 2 | 2.5 | 0 | 0 | FALSE | 1 | 1 | TRUE

## line_geodata
| x0 | y0 | x1 | y1 | x2 | y2 | x3 | y3 | x4 | y4 | x5 | y5
0 | 2695687.6172 | 1244474.92 | 2695669.6127 | 1244473.4191
1 | 2695703.3766 | 1244476.2336 | 2695687.6172 | 1244474.92
2 | 2695647.9614 | 1244471.6143 | 2695669.6127 | 1244473.4191
3 | 2695713.2564 | 1244477.0603 | 2695703.3766 | 1244476.2336
4 | 2695647.9614 | 1244471.6143 | 2695645.3386 | 1244478.6551 | 2695641.3585 | 1244497.2162 | 2695639.4299 | 1244521.6447
5 | 2695713.2564 | 1244477.0603 | 2695725.2935 | 1244477.5782
6 | 2695637.6541 | 1244544.1366 | 2695639.4299 | 1244521.6447
7 | 2695725.2935 | 1244477.5782 | 2695745.4992 | 1244478.4474
8 | 2695710.3481 | 1244554.6835 | 2695710.8522 | 1244550.6107 | 2695709.4953 | 1244541.5041 | 2695712.6536 | 1244541.0881 | 2695709.6834 | 1244520.3243
9 | 2695724.1004 | 1244556.7291 | 2695710.3481 | 1244554.6835
10 | 2695637.6541 | 1244544.1366 | 2695659.629 | 1244547.3248
11 | 2695724.1004 | 1244556.7291 | 2695721.1049 | 1244534.7214
12 | 2695724.1004 | 1244556.7291 | 2695764.1593 | 1244562.6087
13 | 2695724.1004 | 1244556.7291 | 2695720.6369 | 1244660.3075
14 | 2695765.8074 | 1244479.3211 | 2695745.4992 | 1244478.4474
15 | 2695765.8074 | 1244479.3211 | 2695775.2936 | 1244479.7301
16 | 2695765.8074 | 1244479.3211 | 2695766.8739 | 1244467.2002
17 | 2695775.2936 | 1244479.7301 | 2695793.3799 | 1244480.5099
18 | 2695766.9615 | 1244466.2041 | 2695766.8739 | 1244467.2002
19 | 2695793.3799 | 1244480.5099 | 2695810.3542 | 1244481.2417
20 | 2695768.2791 | 1244451.2286 | 2695766.9615 | 1244466.2041
21 | 2695784.5309 | 1244565.5987 | 2695764.1593 | 1244562.6087
22 | 2695784.5309 | 1244565.5987 | 2695803.3531 | 1244568.3613
23 | 2695842.685 | 1244482.6355 | 2695810.3542 | 1244481.2417
24 | 2695813.1462 | 1244569.7986 | 2695803.3531 | 1244568.3613
25 | 2695927.604 | 1244573.7845 | 2695914.7865 | 1244574.222 | 2695902.1582 | 1244575.5856
26 | 2695927.604 | 1244573.7845 | 2695927.8847 | 1244573.804
27 | 2695916.9425 | 1244587.1778 | 2695927.5403 | 1244587.0602 | 2695927.573 | 1244580.3667 | 2695927.604 | 1244573.7845
28 | 2695902.1582 | 1244575.5856 | 2695882.7442 | 1244576.8728 | 2695880.5341 | 1244576.9872
29 | 2695902.1582 | 1244575.5856 | 2695898.4073 | 1244564.5429
30 | 2695938.8825 | 1244574.5674 | 2695927.8847 | 1244573.804
31 | 2695916.9425 | 1244587.1778 | 2695906.8991 | 1244587.5936 | 2695901.9865 | 1244588.5371 | 2695897.6594 | 1244589.7236 | 2695893.0051 | 1244590.5853
32 | 2695938.8825 | 1244574.5674 | 2695955.2774 | 1244576.3005 | 2695957.5485 | 1244576.5375
33 | 2695957.5485 | 1244576.5375 | 2695956.9343 | 1244557.046 | 2695956.0278 | 1244551.4795
34 | 2695872.268 | 1244577.415 | 2695864.1371 | 1244576.8721 | 2695832.8279 | 1244572.5289
35 | 2695872.268 | 1244577.415 | 2695866.24 | 1244558.147
36 | 2695872.268 | 1244577.415 | 2695880.5341 | 1244576.9872
37 | 2695813.1462 | 1244569.7986 | 2695832.8279 | 1244572.5289
38 | 2695865.7716 | 1244556.6498 | 2695866.24 | 1244558.147
39 | 2695889.456 | 1244542.2661 | 2695897.5628 | 1244562.0566 | 2695898.4073 | 1244564.5429
40 | 2695922.837 | 1244452.682 | 2695946.3812 | 1244446.5247
41 | 2695954.6351 | 1244448.3484 | 2695946.3812 | 1244446.5247
42 | 2695922.837 | 1244452.682 | 2695913.4112 | 1244423.7854
43 | 2695932.0905 | 1244481.0087 | 2695922.837 | 1244452.682
44 | 2695954.6351 | 1244448.3484 | 2695956.4474 | 1244457.7849 | 2695955.6921 | 1244458.039
45 | 2695954.6351 | 1244448.3484 | 2695976.6653 | 1244443.2787 | 2695983.6786 | 1244450.3086 | 2696002.1672 | 1244450.6524
46 | 2695913.4112 | 1244423.7854 | 2695922.7752 | 1244401.6201
47 | 2695913.4112 | 1244423.7854 | 2695909.6871 | 1244432.9359
48 | 2695932.0905 | 1244481.0087 | 2695931.3977 | 1244481.3199 | 2695909.3911 | 1244491.0685
49 | 2695989.8966 | 1244469.1124 | 2695994.8726 | 1244461.4648 | 2695999.7186 | 1244454.3712 | 2696002.1672 | 1244450.6524
50 | 2696002.1672 | 1244450.6524 | 2696013.6682 | 1244421.864
51 | 2695923.4 | 1244400.1413 | 2695922.7752 | 1244401.6201
52 | 2695875.0204 | 1244506.2943 | 2695909.3911 | 1244491.0685
53 | 2695989.8966 | 1244469.1124 | 2695981.4114 | 1244488.1118 | 2695979.3468 | 1244495.2709
54 | 2695939.6556 | 1244374.072 | 2695924.6416 | 1244397.2023 | 2695923.4 | 1244400.1413
55 | 2695875.0204 | 1244506.2943 | 2695872.9306 | 1244500.9231
56 | 2695875.0204 | 1244506.2943 | 2695878.0315 | 1244513.5818 | 2695883.1449 | 1244525.9294
57 | 2695920.4596 | 1244528.681 | 2695899.1561 | 1244538.0157
58 | 2695889.456 | 1244542.2661 | 2695899.1561 | 1244538.0157
59 | 2695955.457 | 1244360.2058 | 2695959.844 | 1244366.0701 | 2695969.5333 | 1244378.6809 | 2695991.3741 | 1244378.3228 | 2695995.8824 | 1244377.1998
60 | 2695955.457 | 1244360.2058 | 2695977.8503 | 1244345.8611
61 | 2695955.457 | 1244360.2058 | 2695939.6556 | 1244374.072
62 | 2695990.5882 | 1244337.7015 | 2695977.8503 | 1244345.8611
63 | 2695939.6556 | 1244374.072 | 2695936.8237 | 1244365.5197
64 | 2695990.5882 | 1244337.7015 | 2696011.2449 | 1244332.9988 | 2696018.4994 | 1244345.588
65 | 2695990.5882 | 1244337.7015 | 2696048.4676 | 1244300.1715
66 | 2695948.8333 | 1244335.9402 | 2695936.8237 | 1244365.5197
67 | 2696037.8657 | 1244373.1287 | 2696020.1254 | 1244348.4098 | 2696018.4994 | 1244345.588
68 | 2696048.4676 | 1244300.1715 | 2696069.3237 | 1244286.6481 | 2696074.5999 | 1244283.8091 | 2696080.1245 | 1244284.299 | 2696085.0893 | 1244289.0163 | 2696088.4898 | 1244293.6573
69 | 2696088.4898 | 1244293.6573 | 2696103.4443 | 1244314.0674
70 | 2695812.1359 | 1244537.8469 | 2695813.1462 | 1244569.7986
71 | 2695857.273 | 1244556.8793 | 2695865.7716 | 1244556.6498
72 | 2695865.7716 | 1244556.6498 | 2695863.5008 | 1244548.9184
73 | 2695889.456 | 1244542.2661 | 2695888.4114 | 1244539.5582
74 | 2695883.1449 | 1244525.9294 | 2695885.0091 | 1244530.7632 | 2695888.4114 | 1244539.5582
75 | 2695883.1449 | 1244525.9294 | 2695865.8005 | 1244532.8989 | 2695853.3038 | 1244534.1459
76 | 2695864.4139 | 1244483.5723 | 2695872.9306 | 1244500.9231
77 | 2695872.9306 | 1244500.9231 | 2695847.5979 | 1244505.9955 | 2695832.3853 | 1244506.5382
78 | 2695864.4139 | 1244483.5723 | 2695859.3293 | 1244469.435 | 2695847.0993 | 1244436.1828
79 | 2695864.4139 | 1244483.5723 | 2695876.2938 | 1244478.0267 | 2695886.9682 | 1244469.4483 | 2695888.7759 | 1244467.3354
80 | 2695864.4139 | 1244483.5723 | 2695842.685 | 1244482.6355
81 | 2695847.0993 | 1244436.1828 | 2695837.9127 | 1244411.2055
82 | 2695812.1359 | 1244537.8469 | 2695797.2308 | 1244538.9597
83 | 2695836.8066 | 1244408.198 | 2695837.9127 | 1244411.2055
84 | 2695836.8066 | 1244408.198 | 2695831.8547 | 1244394.7344 | 2695826.8892 | 1244387.3668
85 | 2695826.8892 | 1244387.3668 | 2695818.4463 | 1244374.8398
86 | 2695749.1007 | 1244311.0904 | 2695776.4711 | 1244329.1681 | 2695811.5792 | 1244364.6508 | 2695818.4463 | 1244374.8398
87 | 2695743.2186 | 1244416.0418 | 2695740.892 | 1244326.1027 | 2695749.1007 | 1244311.0904

## bus_geodata
| x | y | coords
0 | 2695687.6172 | 1244474.92
1 | 2695669.6127 | 1244473.4191
2 | 2695703.3766 | 1244476.2336
3 | 2695647.9614 | 1244471.6143
4 | 2695713.2564 | 1244477.0603
5 | 2695639.4299 | 1244521.6447
6 | 2695725.2935 | 1244477.5782
7 | 2695709.6834 | 1244520.3243
8 | 2695710.3481 | 1244554.6835
9 | 2695637.6541 | 1244544.1366
10 | 2695721.1049 | 1244534.7214
11 | 2695724.1004 | 1244556.7291
12 | 2695745.4992 | 1244478.4474
13 | 2695765.8074 | 1244479.3211
14 | 2695775.2936 | 1244479.7301
15 | 2695766.8739 | 1244467.2002
16 | 2695793.3799 | 1244480.5099
17 | 2695766.9615 | 1244466.2041
18 | 2695764.1593 | 1244562.6087
19 | 2695720.6369 | 1244660.3075
20 | 2695659.629 | 1244547.3248
21 | 2695784.5309 | 1244565.5987
22 | 2695810.3542 | 1244481.2417
23 | 2695768.2791 | 1244451.2286
24 | 2695803.3531 | 1244568.3613
25 | 2695927.604 | 1244573.7845
26 | 2695902.1582 | 1244575.5856
27 | 2695927.8847 | 1244573.804
28 | 2695916.9425 | 1244587.1778
29 | 2695957.5485 | 1244576.5375
30 | 2695938.8825 | 1244574.5674
31 | 2695956.0278 | 1244551.4795
32 | 2695893.0051 | 1244590.5853
33 | 2695872.268 | 1244577.415
34 | 2695832.8279 | 1244572.5289
35 | 2695866.24 | 1244558.147
36 | 2695880.5341 | 1244576.9872
37 | 2695898.4073 | 1244564.5429
38 | 2695946.3812 | 1244446.5247
39 | 2695922.837 | 1244452.682
40 | 2695954.6351 | 1244448.3484
41 | 2695913.4112 | 1244423.7854
42 | 2695932.0905 | 1244481.0087
43 | 2695955.6921 | 1244458.039
44 | 2696002.1672 | 1244450.6524
45 | 2695922.7752 | 1244401.6201
46 | 2695909.6871 | 1244432.9359
47 | 2695909.3911 | 1244491.0685
48 | 2695989.8966 | 1244469.1124
49 | 2696013.6682 | 1244421.864
50 | 2695979.3468 | 1244495.2709
51 | 2695923.4 | 1244400.1413
52 | 2695875.0204 | 1244506.2943
53 | 2695920.4596 | 1244528.681
54 | 2695899.1561 | 1244538.0157
55 | 2695995.8824 | 1244377.1998
56 | 2695955.457 | 1244360.2058
57 | 2695977.8503 | 1244345.8611
58 | 2695939.6556 | 1244374.072
59 | 2695990.5882 | 1244337.7015
60 | 2695936.8237 | 1244365.5197
61 | 2696018.4994 | 1244345.588
62 | 2696048.4676 | 1244300.1715
63 | 2695948.8333 | 1244335.9402
64 | 2696088.4898 | 1244293.6573
65 | 2696103.4443 | 1244314.0674
66 | 2696037.8657 | 1244373.1287
67 | 2695813.1462 | 1244569.7986
68 | 2695865.7716 | 1244556.6498
69 | 2695889.456 | 1244542.2661
70 | 2695888.4114 | 1244539.5582
71 | 2695883.1449 | 1244525.9294
72 | 2695853.3038 | 1244534.1459
73 | 2695863.5008 | 1244548.9184
74 | 2695872.9306 | 1244500.9231
75 | 2695864.4139 | 1244483.5723
76 | 2695832.3853 | 1244506.5382
77 | 2695847.0993 | 1244436.1828
78 | 2695888.7759 | 1244467.3354
79 | 2695842.685 | 1244482.6355
80 | 2695812.1359 | 1244537.8469
81 | 2695857.273 | 1244556.8793
82 | 2695797.2309 | 1244538.9597
83 | 2695837.9127 | 1244411.2055
84 | 2695836.8066 | 1244408.198
85 | 2695826.8892 | 1244387.3668
86 | 2695818.4463 | 1244374.8398
87 | 2695749.1007 | 1244311.0904
88 | 2695743.2186 | 1244416.0418
89 | 2695816.9258 | 1244507.0898

## line_std_types
| c_nf_per_km | r_ohm_per_km | x_ohm_per_km | max_i_ka | type | q_mm2 | alpha | voltage_rating
NAYY 4x50 SE | 210 | 0.642 | 0.083 | 0.142 | cs | 50 | 0.00403 | LV
NAYY 4x120 SE | 264 | 0.225 | 0.08 | 0.242 | cs | 120 | 0.00403 | LV
NAYY 4x150 SE | 261 | 0.208 | 0.08 | 0.27 | cs | 150 | 0.00403 | LV
NA2XS2Y 1x95 RM/25 12/20 kV | 216 | 0.313 | 0.132 | 0.252 | cs | 95 | 0.00403 | MV
NA2XS2Y 1x185 RM/25 12/20 kV | 273 | 0.161 | 0.117 | 0.362 | cs | 185 | 0.00403 | MV
NA2XS2Y 1x240 RM/25 12/20 kV | 304 | 0.122 | 0.112 | 0.421 | cs | 240 | 0.00403 | MV
NA2XS2Y 1x95 RM/25 6/10 kV | 315 | 0.313 | 0.123 | 0.249 | cs | 95 | 0.00403 | MV
NA2XS2Y 1x185 RM/25 6/10 kV | 406 | 0.161 | 0.11 | 0.358 | cs | 185 | 0.00403 | MV
NA2XS2Y 1x240 RM/25 6/10 kV | 456 | 0.122 | 0.105 | 0.416 | cs | 240 | 0.00403 | MV
NA2XS2Y 1x150 RM/25 12/20 kV | 250 | 0.206 | 0.116 | 0.319 | cs | 150 | 0.00403 | MV
NA2XS2Y 1x120 RM/25 12/20 kV | 230 | 0.253 | 0.119 | 0.283 | cs | 120 | 0.00403 | MV
NA2XS2Y 1x70 RM/25 12/20 kV | 190 | 0.443 | 0.132 | 0.22 | cs | 70 | 0.00403 | MV
NA2XS2Y 1x150 RM/25 6/10 kV | 360 | 0.206 | 0.11 | 0.315 | cs | 150 | 0.00403 | MV
NA2XS2Y 1x120 RM/25 6/10 kV | 340 | 0.253 | 0.113 | 0.28 | cs | 120 | 0.00403 | MV
NA2XS2Y 1x70 RM/25 6/10 kV | 280 | 0.443 | 0.123 | 0.217 | cs | 70 | 0.00403 | MV
N2XS(FL)2Y 1x120 RM/35 64/110 kV | 112 | 0.153 | 0.166 | 0.366 | cs | 120 | 0.00393 | HV
N2XS(FL)2Y 1x185 RM/35 64/110 kV | 125 | 0.099 | 0.156 | 0.457 | cs | 185 | 0.00393 | HV
N2XS(FL)2Y 1x240 RM/35 64/110 kV | 135 | 0.075 | 0.149 | 0.526 | cs | 240 | 0.00393 | HV
N2XS(FL)2Y 1x300 RM/35 64/110 kV | 144 | 0.06 | 0.144 | 0.588 | cs | 300 | 0.00393 | HV
15-AL1/3-ST1A 0.4 | 11 | 1.8769 | 0.35 | 0.105 | ol | 16 | 0.00403 | LV
24-AL1/4-ST1A 0.4 | 11.25 | 1.2012 | 0.335 | 0.14 | ol | 24 | 0.00403 | LV
48-AL1/8-ST1A 0.4 | 12.2 | 0.5939 | 0.3 | 0.21 | ol | 48 | 0.00403 | LV
94-AL1/15-ST1A 0.4 | 13.2 | 0.306 | 0.29 | 0.35 | ol | 94 | 0.00403 | LV
34-AL1/6-ST1A 10.0 | 9.7 | 0.8342 | 0.36 | 0.17 | ol | 34 | 0.00403 | MV
48-AL1/8-ST1A 10.0 | 10.1 | 0.5939 | 0.35 | 0.21 | ol | 48 | 0.00403 | MV
70-AL1/11-ST1A 10.0 | 10.4 | 0.4132 | 0.339 | 0.29 | ol | 70 | 0.00403 | MV
94-AL1/15-ST1A 10.0 | 10.75 | 0.306 | 0.33 | 0.35 | ol | 94 | 0.00403 | MV
122-AL1/20-ST1A 10.0 | 11.1 | 0.2376 | 0.323 | 0.41 | ol | 122 | 0.00403 | MV
149-AL1/24-ST1A 10.0 | 11.25 | 0.194 | 0.315 | 0.47 | ol | 149 | 0.00403 | MV
34-AL1/6-ST1A 20.0 | 9.15 | 0.8342 | 0.382 | 0.17 | ol | 34 | 0.00403 | MV
48-AL1/8-ST1A 20.0 | 9.5 | 0.5939 | 0.372 | 0.21 | ol | 48 | 0.00403 | MV
70-AL1/11-ST1A 20.0 | 9.7 | 0.4132 | 0.36 | 0.29 | ol | 70 | 0.00403 | MV
94-AL1/15-ST1A 20.0 | 10 | 0.306 | 0.35 | 0.35 | ol | 94 | 0.00403 | MV
122-AL1/20-ST1A 20.0 | 10.3 | 0.2376 | 0.344 | 0.41 | ol | 122 | 0.00403 | MV
149-AL1/24-ST1A 20.0 | 10.5 | 0.194 | 0.337 | 0.47 | ol | 149 | 0.00403 | MV
184-AL1/30-ST1A 20.0 | 10.75 | 0.1571 | 0.33 | 0.535 | ol | 184 | 0.00403 | MV
243-AL1/39-ST1A 20.0 | 11 | 0.1188 | 0.32 | 0.645 | ol | 243 | 0.00403 | MV
48-AL1/8-ST1A 110.0 | 8 | 0.5939 | 0.46 | 0.21 | ol | 48 | 0.00403 | HV
70-AL1/11-ST1A 110.0 | 8.4 | 0.4132 | 0.45 | 0.29 | ol | 70 | 0.00403 | HV
94-AL1/15-ST1A 110.0 | 8.65 | 0.306 | 0.44 | 0.35 | ol | 94 | 0.00403 | HV
122-AL1/20-ST1A 110.0 | 8.5 | 0.2376 | 0.43 | 0.41 | ol | 122 | 0.00403 | HV
149-AL1/24-ST1A 110.0 | 8.75 | 0.194 | 0.41 | 0.47 | ol | 149 | 0.00403 | HV
184-AL1/30-ST1A 110.0 | 8.8 | 0.1571 | 0.4 | 0.535 | ol | 184 | 0.00403 | HV
243-AL1/39-ST1A 110.0 | 9 | 0.1188 | 0.39 | 0.645 | ol | 243 | 0.00403 | HV
305-AL1/39-ST1A 110.0 | 9.2 | 0.0949 | 0.38 | 0.74 | ol | 305 | 0.00403 | HV
490-AL1/64-ST1A 110.0 | 9.75 | 0.059 | 0.37 | 0.96 | ol | 490 | 0.00403 | HV
679-AL1/86-ST1A 110.0 | 9.95 | 0.042 | 0.36 | 1.15 | ol | 679 | 0.00403 | HV
490-AL1/64-ST1A 220.0 | 10 | 0.059 | 0.285 | 0.96 | ol | 490 | 0.00403 | HV
679-AL1/86-ST1A 220.0 | 11.7 | 0.042 | 0.275 | 1.15 | ol | 679 | 0.00403 | HV
490-AL1/64-ST1A 380.0 | 11 | 0.059 | 0.253 | 0.96 | ol | 490 | 0.00403 | HV
679-AL1/86-ST1A 380.0 | 14.6 | 0.042 | 0.25 | 1.15 | ol | 679 | 0.00403 | HV

## trafo_std_types
| i0_percent | pfe_kw | vkr_percent | sn_mva | vn_lv_kv | vn_hv_kv | vk_percent | shift_degree | vector_group | tap_side | tap_neutral | tap_min | tap_max | tap_step_degree | tap_step_percent | tap_phase_shifter
160 MVA 380/110 kV | 0.06 | 60 | 0.25 | 160 | 110 | 380 | 12.2 | 0 | Yy0 | hv | 0 | -9 | 9 | 0 | 1.5 | FALSE
100 MVA 220/110 kV | 0.06 | 55 | 0.26 | 100 | 110 | 220 | 12 | 0 | Yy0 | hv | 0 | -9 | 9 | 0 | 1.5 | FALSE
63 MVA 110/20 kV | 0.04 | 22 | 0.32 | 63 | 20 | 110 | 18 | 150 | YNd5 | hv | 0 | -9 | 9 | 0 | 1.5 | FALSE
40 MVA 110/20 kV | 0.05 | 18 | 0.34 | 40 | 20 | 110 | 16.2 | 150 | YNd5 | hv | 0 | -9 | 9 | 0 | 1.5 | FALSE
25 MVA 110/20 kV | 0.07 | 14 | 0.41 | 25 | 20 | 110 | 12 | 150 | YNd5 | hv | 0 | -9 | 9 | 0 | 1.5 | FALSE
63 MVA 110/10 kV | 0.04 | 22 | 0.32 | 63 | 10 | 110 | 18 | 150 | YNd5 | hv | 0 | -9 | 9 | 0 | 1.5 | FALSE
40 MVA 110/10 kV | 0.05 | 18 | 0.34 | 40 | 10 | 110 | 16.2 | 150 | YNd5 | hv | 0 | -9 | 9 | 0 | 1.5 | FALSE
25 MVA 110/10 kV | 0.07 | 14 | 0.41 | 25 | 10 | 110 | 12 | 150 | YNd5 | hv | 0 | -9 | 9 | 0 | 1.5 | FALSE
0.25 MVA 20/0.4 kV | 0.32 | 0.8 | 1.44 | 0.25 | 0.4 | 20 | 6 | 150 | Yzn5 | hv | 0 | -2 | 2 | 0 | 2.5 | FALSE
0.4 MVA 20/0.4 kV | 0.3375 | 1.35 | 1.425 | 0.4 | 0.4 | 20 | 6 | 150 | Dyn5 | hv | 0 | -2 | 2 | 0 | 2.5 | FALSE
0.63 MVA 20/0.4 kV | 0.2619 | 1.65 | 1.206 | 0.63 | 0.4 | 20 | 6 | 150 | Dyn5 | hv | 0 | -2 | 2 | 0 | 2.5 | FALSE
0.25 MVA 10/0.4 kV | 0.24 | 0.6 | 1.2 | 0.25 | 0.4 | 10 | 4 | 150 | Dyn5 | hv | 0 | -2 | 2 | 0 | 2.5 | FALSE
0.4 MVA 10/0.4 kV | 0.2375 | 0.95 | 1.325 | 0.4 | 0.4 | 10 | 4 | 150 | Dyn5 | hv | 0 | -2 | 2 | 0 | 2.5 | FALSE
0.63 MVA 10/0.4 kV | 0.1873 | 1.18 | 1.0794 | 0.63 | 0.4 | 10 | 4 | 150 | Dyn5 | hv | 0 | -2 | 2 | 0 | 2.5 | FALSE

## trafo3w_std_types
| sn_hv_mva | sn_mv_mva | sn_lv_mva | vn_hv_kv | vn_mv_kv | vn_lv_kv | vk_hv_percent | vk_mv_percent | vk_lv_percent | vkr_hv_percent | vkr_mv_percent | vkr_lv_percent | pfe_kw | i0_percent | shift_mv_degree | shift_lv_degree | vector_group | tap_side | tap_neutral | tap_min | tap_max | tap_step_percent
63/25/38 MVA 110/20/10 kV | 63 | 25 | 38 | 110 | 20 | 10 | 10.4 | 10.4 | 10.4 | 0.28 | 0.32 | 0.35 | 35 | 0.89 | 0 | 0 | YN0yn0yn0 | hv | 0 | -10 | 10 | 1.2
63/25/38 MVA 110/10/10 kV | 63 | 25 | 38 | 110 | 10 | 10 | 10.4 | 10.4 | 10.4 | 0.28 | 0.32 | 0.35 | 35 | 0.89 | 0 | 0 | YN0yn0yn0 | hv | 0 | -10 | 10 | 1.2

## fuse_std_types
| fuse_type | i_rated_a | t_avg | t_min | t_total | x_avg | x_min | x_total
HV 100A | HV 100A | 100 | 0 | [10.0, 3.64, 0.854, 0.281, 0.1, 0.0531, 0.022, 0.01] | [10.0, 4.267, 1.21, 0.403, 0.1, 0.058, 0.022, 0.01] | 0 | [300.0, 350.0, 450.0, 550.0, 700.0, 850.0, 1200.0, 1752.0] | [600.0, 700.0, 900.0, 1150.0, 1665.0, 2000.0, 3000.0, 4313.0]
HV 10A | HV 10A | 10 | 0 | [10.0, 1675.0, 0.344, 0.156, 0.1, 0.0417, 0.0171, 0.01] | [10.0, 1.3, 0.3, 0.155, 0.1, 0.0555, 0.023, 0.01] | 0 | [30.0, 32.0, 35.0, 37.0, 39.0, 50.0, 70.0, 88.0] | [60.0, 70.0, 80.0, 87.0, 94.0, 110.0, 150.0, 216.0]
HV 125A | HV 125A | 125 | 0 | [10.0, 1.82, 0.344, 0.1, 0.0467, 0.0269, 0.01] | [10.0, 2.478, 0.426, 0.1, 0.0427, 0.0211, 0.01] | 0 | [375.0, 500.0, 700.0, 925.0, 1200.0, 1500.0, 2341.0] | [750.0, 1000.0, 1500.0, 2200.0, 3000.0, 4000.0, 5765.0]
HV 160A | HV 160A | 160 | 0 | [10.0, 4.15, 1.03, 0.198, 0.1, 0.051, 0.0172, 0.01] | [10.0, 2.3, 0.734, 0.274, 0.1, 0.046, 0.0177, 0.01] | 0 | [480.0, 550.0, 700.0, 1000.0, 1260.0, 1600.0, 2500.0, 3227.0] | [960.0, 1300.0, 1700.0, 2200.0, 2996.0, 4000.0, 6000.0, 7946.0]
HV 16A | HV 16A | 16 | 0 | [10.0, 0.352, 0.164, 0.1, 0.0649, 0.0342, 0.01] | [10.0, 2.34, 0.722, 0.181, 0.1, 0.055, 0.0296, 0.01] | 0 | [48.0, 60.0, 65.0, 71.0, 80.0, 100.0, 162.0] | [96.0, 110.0, 125.0, 150.0, 168.0, 200.0, 250.0, 398.0]
HV 200A | HV 200A | 200 | 0 | [10.0, 4.267, 1.21, 0.403, 0.1, 0.058, 0.022, 0.01] | [10.0, 3.73, 1.654, 0.328, 0.1, 0.0531, 0.019, 0.01] | 0 | [600.0, 700.0, 900.0, 1150.0, 1665.0, 2000.0, 3000.0, 4313.0] | [1200.0, 1500.0, 1800.0, 2700.0, 3960.0, 5000.0, 7500.0, 10620.0]
HV 20A | HV 20A | 20 | 0 | [10.0, 1.3, 0.3, 0.155, 0.1, 0.0555, 0.023, 0.01] | [10.0, 1.3, 0.161, 0.1, 0.0611, 0.0399, 0.0141, 0.01] | 0 | [60.0, 70.0, 80.0, 87.0, 94.0, 110.0, 150.0, 216.0] | [120.0, 150.0, 200.0, 223.0, 260.0, 300.0, 450.0, 532.0]
HV 25A | HV 25A | 25 | 0 | [10.0, 2.512, 0.833, 0.299, 0.1, 0.0372, 0.0223, 0.01] | [10.0, 3.125, 0.597, 0.198, 0.1, 0.0378, 0.022, 0.01] | 0 | [75.0, 82.0, 90.0, 100.0, 124.0, 170.0, 200.0, 289.0] | [150.0, 170.0, 210.0, 250.0, 294.0, 400.0, 500.0, 711.0]
HV 31.5A | HV 31.5A | 31.5 | 0 | [10.0, 2.34, 0.722, 0.181, 0.1, 0.055, 0.0296, 0.01] | [10.0, 2.84, 0.368, 0.164, 0.1, 0.0621, 0.0378, 0.0195, 0.01] | 0 | [95.0, 110.0, 125.0, 150.0, 165.0, 200.0, 250.0, 390.0] | [189.0, 220.0, 300.0, 350.0, 393.0, 450.0, 530.0, 700.0, 960.0]
HV 40A | HV 40A | 40 | 0 | [10.0, 1.3, 0.161, 0.1, 0.0611, 0.0399, 0.0141, 0.01] | [10.0, 2.05, 0.369, 0.198, 0.1, 0.051, 0.0298, 0.01] | 0 | [120.0, 150.0, 200.0, 223.0, 260.0, 300.0, 450.0, 532.0] | [240.0, 300.0, 400.0, 450.0, 530.0, 650.0, 800.0, 1311.0]
HV 50A | HV 50A | 50 | 0 | [10.0, 3.215, 0.597, 0.198, 0.1, 0.0378, 0.022, 0.01] | [10.0, 3.64, 0.854, 0.281, 0.1, 0.0531, 0.022, 0.01] | 0 | [150.0, 170.0, 210.0, 250.0, 294.0, 400.0, 500.0, 711.0] | [300.0, 350.0, 450.0, 550.0, 700.0, 850.0, 1200.0, 1752.0]
HV 6.3A | HV 6.3A | 6.3 | 0 | [10.0, 1.39, 0.344, 0.168, 0.1, 0.056, 0.0263, 0.01] | [10.0, 1.711, 0.516, 0.198, 0.1, 0.0634, 0.0303, 0.01] | 0 | [19.0, 19.5, 20.4, 20.8, 22.0, 25.0, 32.0, 48.0] | [38.0, 40.0, 43.0, 48.0, 53.0, 60.0, 75.0, 118.0]
HV 63A | HV 63A | 63 | 0 | [10.0, 2.84, 0.368, 0.164, 0.1, 0.0621, 0.0378, 0.0195, 0.01] | [10.0, 1.82, 0.344, 0.1, 0.0467, 0.0269, 0.01] | 0 | [189.0, 220.0, 300.0, 350.0, 393.0, 450.0, 530.0, 700.0, 961.0] | [378.0, 500.0, 700.0, 934.0, 1200.0, 1500.0, 2366.0]
HV 80A | HV 80A | 80 | 0 | [10.0, 2.05, 0.369, 0.198, 0.1, 0.051, 0.0298, 0.01] | [10.0, 4.15, 1.03, 0.198, 0.1, 0.051, 0.0172, 0.01] | 0 | [240.0, 300.0, 400.0, 450.0, 530.0, 650.0, 800.0, 1311.0] | [480.0, 550.0, 700.0, 1000.0, 1260.0, 1600.0, 2500.0, 3227.0]
Siemens NH-1-100 | Siemens NH-1-100 | 100 | [5400.0, 2000.0, 400.0, 20.0, 1.0, 0.2, 0.012, 0.004] | 0 | 0 | [150.0, 190.0, 250.0, 430.0, 900.0, 1250.0, 2700.0, 3600.0] | 0 | 0
Siemens NH-1-125 | Siemens NH-1-125 | 125 | [4800.0, 120.0, 7.0, 0.1, 0.004] | 0 | 0 | [180.0, 400.0, 740.0, 2000.0, 4250.0] | 0 | 0
Siemens NH-1-16 | Siemens NH-1-16 | 16 | [4000.0, 400.0, 2.0, 0.1, 0.04, 0.01] | 0 | 0 | [26.0, 35.0, 75.0, 150.0, 200.0, 300.0] | 0 | 0
Siemens NH-1-160 | Siemens NH-1-160 | 160 | [4800.0, 120.0, 7.0, 0.1, 0.004] | 0 | 0 | [210.0, 500.0, 900.0, 2300.0, 5000.0] | 0 | 0
Siemens NH-1-25 | Siemens NH-1-25 | 25 | [4000.0, 1000.0, 10.0, 0.2, 0.02, 0.01] | 0 | 0 | [40.0, 50.0, 100.0, 210.0, 400.0, 500.0] | 0 | 0
Siemens NH-1-50 | Siemens NH-1-50 | 50 | [4000.0, 40.0, 4.0, 1.0, 0.02, 0.01] | 0 | 0 | [86.0, 200.0, 300.0, 400.0, 1000.0, 1280.0] | 0 | 0
Siemens NH-1-63 | Siemens NH-1-63 | 63 | [4000.0, 100.0, 10.0, 2.0, 0.04, 0.01] | 0 | 0 | [100.0, 200.0, 300.0, 400.0, 1000.0, 1500.0] | 0 | 0
Siemens NH-1-80 | Siemens NH-1-80 | 80 | [4800.0, 120.0, 7.0, 0.1, 0.01] | 0 | 0 | [150.58, 250.0, 450.0, 1150.0, 2470.0] | 0 | 0
Siemens NH-2-1000 | Siemens NH-2-1000 | 1000 | [4800.0, 120.0, 7.0, 0.1, 0.004] | 0 | 0 | [1900.0, 3500.0, 8400.0, 24000.0, 52000.0] | 0 | 0
Siemens NH-2-200 | Siemens NH-2-200 | 200 | [4800.0, 120.0, 7.0, 0.1, 0.004] | 0 | 0 | [280.0, 650.0, 1200.0, 3000.0, 7000.0] | 0 | 0
Siemens NH-2-224 | Siemens NH-2-224 | 224 | [4800.0, 120.0, 7.0, 0.2, 0.04, 0.004] | 0 | 0 | [400.0, 750.0, 1453.0, 3025.0, 4315.0, 7600.0] | 0 | 0
Siemens NH-2-250 | Siemens NH-2-250 | 250 | [4800.0, 120.0, 7.0, 0.1, 0.004] | 0 | 0 | [450.0, 800.0, 1650.0, 4000.0, 8500.0] | 0 | 0
Siemens NH-2-315 | Siemens NH-2-315 | 315 | [4800.0, 120.0, 7.0, 0.1, 0.004] | 0 | 0 | [550.0, 920.0, 1900.0, 5000.0, 11000.0] | 0 | 0
Siemens NH-2-355 | Siemens NH-2-355 | 355 | [4800.0, 120.0, 6.0, 0.1, 0.004] | 0 | 0 | [650.0, 1116.27, 2350.0, 5840.0, 12790.0] | 0 | 0
Siemens NH-2-400 | Siemens NH-2-400 | 400 | [4800.0, 120.0, 7.0, 0.1, 0.004] | 0 | 0 | [720.0, 1350.0, 2800.0, 6500.0, 15000.0] | 0 | 0
Siemens NH-2-425 | Siemens NH-2-425 | 425 | [4800.0, 120.0, 7.0, 0.1, 0.004] | 0 | 0 | [850.0, 1500.0, 3050.0, 7500.0, 16500.0] | 0 | 0
Siemens NH-2-630 | Siemens NH-2-630 | 630 | [4800.0, 120.0, 7.0, 0.1, 0.004] | 0 | 0 | [1200.0, 2000.0, 4800.0, 12000.0, 26000.0] | 0 | 0

## res_bus
| vm_pu | va_degree | p_mw | q_mvar
0 | 0.98261 | -0.33447 | 0.00966 | 0.002421
1 | 0.98222 | -0.34198 | 0.0061217 | 0.0015342
2 | 0.98309 | -0.32514 | 0 | 0
3 | 0.98188 | -0.34862 | 0 | 0
4 | 0.98338 | -0.31932 | 0 | 0
5 | 0.98109 | -0.36422 | 0.012947 | 0.0032449
6 | 0.98375 | -0.31222 | 0.0087052 | 0.0021817
7 | 0.97678 | -0.44569 | 0.018344 | 0.0045974
8 | 0.97742 | -0.43314 | 0 | 0
9 | 0.98101 | -0.36583 | 0 | 0
10 | 0.97746 | -0.4323 | 0.0093959 | 0.0023548
11 | 0.97765 | -0.4285 | 0 | 0
12 | 0.98452 | -0.29716 | 0.012128 | 0.0030397
13 | 0.98552 | -0.27761 | 0 | 0
14 | 0.9861 | -0.26636 | 0.0024308 | 0.00060922
15 | 0.98538 | -0.28036 | 0.003391 | 0.00084987
16 | 0.98725 | -0.24415 | 0.0026476 | 0.00066355
17 | 0.98537 | -0.28052 | 0.0031477 | 0.00078888
18 | 0.9816 | -0.35174 | 0.0013612 | 0.00034114
19 | 0.97023 | -0.57445 | 0.076641 | 0.019208
20 | 0.98092 | -0.36742 | 0.0039536 | 0.00099086
21 | 0.98363 | -0.31243 | 0.00123 | 0.00030828
22 | 0.98836 | -0.22255 | 0.0082201 | 0.0020601
23 | 0.98529 | -0.28215 | 0.0060299 | 0.0015112
24 | 0.98553 | -0.27584 | 0.0030601 | 0.00076694
25 | 0.99009 | -0.18864 | 0 | 0
26 | 0.99042 | -0.18209 | 0 | 0
27 | 0.99009 | -0.18868 | 0.0038442 | 0.00096344
28 | 0.98997 | -0.19098 | 0 | 0
29 | 0.98995 | -0.19139 | 0 | 0
30 | 0.99003 | -0.18968 | 0 | 0
31 | 0.98983 | -0.19367 | 0.0051086 | 0.0012803
32 | 0.98984 | -0.19336 | 0.0055155 | 0.0013823
33 | 0.98915 | -0.20645 | 0 | 0
34 | 0.98764 | -0.23528 | 0.0035915 | 0.00090012
35 | 0.98894 | -0.21055 | 0.0066864 | 0.0016758
36 | 0.98949 | -0.1999 | 0.0053683 | 0.0013454
37 | 0.99098 | -0.17152 | 0.0059333 | 0.001487
38 | 0.98604 | -0.26763 | 0.01244 | 0.0031177
39 | 0.98697 | -0.24939 | 0 | 0
40 | 0.98581 | -0.27208 | 0 | 0
41 | 0.98587 | -0.27089 | 0 | 0
42 | 0.98921 | -0.20614 | 0 | 0
43 | 0.98579 | -0.27235 | 0.0014009 | 0.0003511
44 | 0.98449 | -0.29774 | 0 | 0
45 | 0.98507 | -0.28651 | 0.0048736 | 0.0012214
46 | 0.98584 | -0.27147 | 0.0033099 | 0.00082953
47 | 0.99107 | -0.17024 | 0.011805 | 0.0029586
48 | 0.98412 | -0.30505 | 0 | 0
49 | 0.98422 | -0.30311 | 0.0096357 | 0.0024149
50 | 0.98364 | -0.31439 | 0.018356 | 0.0046004
51 | 0.98502 | -0.28741 | 0.0018843 | 0.00047225
52 | 0.99429 | -0.10832 | 0 | 0
53 | 0.99181 | -0.15571 | 0.010921 | 0.0027369
54 | 0.99204 | -0.15121 | 0.0011706 | 0.00029338
55 | 0.9834 | -0.31907 | 0.0061377 | 0.0015383
56 | 0.98368 | -0.31357 | 0 | 0
57 | 0.98319 | -0.32317 | 0.0011387 | 0.00028537
58 | 0.98418 | -0.30368 | 0 | 0
59 | 0.98292 | -0.32833 | 0 | 0
60 | 0.98416 | -0.30421 | 0.0019864 | 0.00049783
61 | 0.98263 | -0.33414 | 0.0037895 | 0.00094974
62 | 0.98229 | -0.34063 | 0.0033941 | 0.00085063
63 | 0.98412 | -0.30493 | 0.0012544 | 0.00031438
64 | 0.982 | -0.34637 | 0.0019178 | 0.00048064
65 | 0.98189 | -0.34846 | 0.0045631 | 0.0011436
66 | 0.98246 | -0.33731 | 0.0052218 | 0.0013087
67 | 0.98655 | -0.25631 | 0 | 0
68 | 0.98893 | -0.21068 | 0 | 0
69 | 0.99216 | -0.14894 | 0 | 0
70 | 0.99231 | -0.14601 | 0 | 0
71 | 0.99309 | -0.13127 | 0 | 0
72 | 0.99273 | -0.13809 | 0.012358 | 0.0030972
73 | 0.98892 | -0.21102 | 0.0023985 | 0.00060113
74 | 0.99478 | -0.098952 | 0 | 0
75 | 0.99237 | -0.14533 | 0 | 0
76 | 1 | 0 | -0.4208 | -0.10757
77 | 0.99023 | -0.18672 | 0.0035288 | 0.0008844
78 | 0.99215 | -0.14956 | 0.0080638 | 0.002021
79 | 0.99073 | -0.17682 | 0.0022713 | 0.00056924
80 | 0.9863 | -0.26106 | 0 | 0
81 | 0.98892 | -0.21103 | 0.0022933 | 0.00057475
82 | 0.98619 | -0.26329 | 0.0082938 | 0.0020786
83 | 0.98918 | -0.20695 | 0.0039047 | 0.00097862
84 | 0.98907 | -0.20917 | 0.0062477 | 0.0015658
85 | 0.98838 | -0.22266 | 0.014093 | 0.0035321
86 | 0.98812 | -0.22764 | 0.012957 | 0.0032474
87 | 0.98764 | -0.23699 | 0 | 0
88 | 0.9871 | -0.24754 | 0.0055091 | 0.0013807
89 | 0.99998 | 149.9956 | 0 | 0

## res_line
| p_from_mw | q_from_mvar | p_to_mw | q_to_mvar | pl_mw | ql_mvar | i_from_ka | i_to_ka | i_ka | vm_from_pu | va_from_degree | vm_to_pu | va_to_degree | loading_percent
0 | 0.023049 | 0.0057854 | -0.023041 | -0.0057803 | 8.2558e-06 | 5.0549e-06 | 0.034908 | 0.034908 | 0.034908 | 0.98261 | -0.33447 | 0.98222 | -0.34198 | 9.59
1 | -0.032709 | -0.0082064 | 0.032724 | 0.0082155 | 1.4552e-05 | 9.1128e-06 | 0.049536 | 0.049536 | 0.049536 | 0.98261 | -0.33447 | 0.98309 | -0.32514 | 13.6089
2 | 0.016919 | 0.0042461 | -0.016914 | -0.0042429 | 5.3536e-06 | 3.1514e-06 | 0.025634 | 0.025634 | 0.025634 | 0.98222 | -0.34198 | 0.98188 | -0.34862 | 7.0423
3 | -0.032724 | -0.0082155 | 0.032733 | 0.0082212 | 9.096e-06 | 5.6961e-06 | 0.049536 | 0.049536 | 0.049536 | 0.98309 | -0.32514 | 0.98338 | -0.31932 | 13.6088
4 | 0.016914 | 0.0042429 | -0.016901 | -0.0042355 | 1.2567e-05 | 7.3985e-06 | 0.025634 | 0.025634 | 0.025634 | 0.98188 | -0.34862 | 0.98109 | -0.36422 | 7.0423
5 | -0.032733 | -0.0082212 | 0.032744 | 0.0082281 | 1.1087e-05 | 6.9425e-06 | 0.049536 | 0.049536 | 0.049536 | 0.98338 | -0.31932 | 0.98375 | -0.31222 | 13.6088
6 | 0.0039542 | 0.00099068 | -0.0039539 | -0.00099077 | 3.0431e-07 | -9.0125e-08 | 0.0059972 | 0.0059973 | 0.0059973 | 0.98109 | -0.36422 | 0.98101 | -0.36583 | 1.6476
7 | -0.041449 | -0.01041 | 0.041479 | 0.010429 | 2.9819e-05 | 1.8827e-05 | 0.062704 | 0.062704 | 0.062704 | 0.98375 | -0.31222 | 0.98452 | -0.29716 | 17.2263
8 | -0.018344 | -0.0045974 | 0.018355 | 0.004604 | 1.0973e-05 | 6.5536e-06 | 0.027945 | 0.027945 | 0.027945 | 0.97678 | -0.44569 | 0.97742 | -0.43314 | 7.6772
9 | -0.018355 | -0.004604 | 0.018359 | 0.0046064 | 4.0597e-06 | 2.4244e-06 | 0.027945 | 0.027945 | 0.027945 | 0.97742 | -0.43314 | 0.97765 | -0.4285 | 7.6772
10 | 0.0039539 | 0.00099077 | -0.0039536 | -0.00099086 | 2.995e-07 | -8.8646e-08 | 0.0059973 | 0.0059974 | 0.0059974 | 0.98101 | -0.36583 | 0.98092 | -0.36742 | 1.6476
11 | -0.0093959 | -0.0023548 | 0.0093976 | 0.0023557 | 1.7041e-06 | 8.1215e-07 | 0.014304 | 0.014304 | 0.014304 | 0.97746 | -0.4323 | 0.97765 | -0.4285 | 3.9296
12 | -0.10493 | -0.026513 | 0.10532 | 0.02676 | 0.00038767 | 0.0002476 | 0.15979 | 0.15979 | 0.15979 | 0.97765 | -0.4285 | 0.9816 | -0.35174 | 43.8986
13 | 0.077178 | 0.01955 | -0.076641 | -0.019208 | 0.00053695 | 0.00034236 | 0.11754 | 0.11754 | 0.11754 | 0.97765 | -0.4285 | 0.97023 | -0.57445 | 32.292
14 | -0.053607 | -0.013468 | 0.053657 | 0.0135 | 5.0055e-05 | 3.1776e-05 | 0.081035 | 0.081035 | 0.081035 | 0.98452 | -0.29716 | 0.98552 | -0.27761 | 22.2623
15 | -0.066228 | -0.016651 | 0.066264 | 0.016674 | 3.5617e-05 | 2.2674e-05 | 0.10002 | 0.10001 | 0.10002 | 0.98552 | -0.27761 | 0.9861 | -0.26636 | 27.4767
16 | 0.012571 | 0.003151 | -0.012569 | -0.0031501 | 1.6438e-06 | 8.9702e-07 | 0.01898 | 0.01898 | 0.01898 | 0.98552 | -0.27761 | 0.98538 | -0.28036 | 5.2144
17 | -0.068695 | -0.017283 | 0.068768 | 0.01733 | 7.2979e-05 | 4.6475e-05 | 0.10368 | 0.10368 | 0.10368 | 0.9861 | -0.26636 | 0.98725 | -0.24415 | 28.4844
18 | 0.0091781 | 0.0023003 | -0.009178 | -0.0023002 | 7.2034e-08 | 3.3363e-08 | 0.01386 | 0.01386 | 0.01386 | 0.98538 | -0.28036 | 0.98537 | -0.28052 | 3.8076
19 | -0.071415 | -0.017993 | 0.071489 | 0.01804 | 7.3866e-05 | 4.7057e-05 | 0.10767 | 0.10767 | 0.10767 | 0.98725 | -0.24415 | 0.98836 | -0.22255 | 29.5806
20 | 0.0060303 | 0.0015113 | -0.0060299 | -0.0015112 | 4.675e-07 | 1.0772e-07 | 0.0091064 | 0.0091065 | 0.0091065 | 0.98537 | -0.28052 | 0.98529 | -0.28215 | 2.5018
21 | -0.10668 | -0.027101 | 0.10689 | 0.02723 | 0.00020227 | 0.00012919 | 0.16185 | 0.16185 | 0.16185 | 0.9816 | -0.35174 | 0.98363 | -0.31243 | 44.4654
22 | -0.10812 | -0.027539 | 0.10831 | 0.027661 | 0.00019121 | 0.00012213 | 0.16371 | 0.16371 | 0.16371 | 0.98363 | -0.31243 | 0.98553 | -0.27584 | 44.9766
23 | -0.079709 | -0.0201 | 0.079884 | 0.020212 | 0.00017489 | 0.00011151 | 0.12005 | 0.12005 | 0.12005 | 0.98836 | -0.22255 | 0.99073 | -0.17682 | 32.9805
24 | -0.11137 | -0.028428 | 0.11147 | 0.028495 | 0.00010518 | 6.7188e-05 | 0.16833 | 0.16833 | 0.16833 | 0.98553 | -0.27584 | 0.98655 | -0.25631 | 46.2459
25 | -0.014471 | -0.0036263 | 0.014475 | 0.0036289 | 4.5143e-06 | 2.5617e-06 | 0.021748 | 0.021748 | 0.021748 | 0.99009 | -0.18864 | 0.99042 | -0.18209 | 5.9748
26 | 0.008954 | 0.0022438 | -0.0089539 | -0.0022438 | 1.911e-08 | 8.6119e-09 | 0.013457 | 0.013457 | 0.013457 | 0.99009 | -0.18864 | 0.99009 | -0.18868 | 3.697
27 | 0.0055168 | 0.0013825 | -0.0055161 | -0.0013824 | 6.1546e-07 | 8.6896e-08 | 0.0082912 | 0.0082913 | 0.0082913 | 0.99009 | -0.18864 | 0.98997 | -0.19098 | 2.2778
28 | 0.14057 | 0.035963 | -0.14045 | -0.035886 | 0.00012111 | 7.6675e-05 | 0.21145 | 0.21145 | 0.21145 | 0.99042 | -0.18209 | 0.98949 | -0.1999 | 19.3637
29 | -0.15504 | -0.039592 | 0.15512 | 0.039642 | 7.9278e-05 | 5.0287e-05 | 0.2332 | 0.2332 | 0.2332 | 0.99042 | -0.18209 | 0.99098 | -0.17152 | 21.3552
30 | 0.0051098 | 0.0012804 | -0.0051095 | -0.0012804 | 2.4381e-07 | 1.4269e-08 | 0.0076795 | 0.0076796 | 0.0076796 | 0.99009 | -0.18868 | 0.99003 | -0.18968 | 2.1098
31 | 0.0055161 | 0.0013824 | -0.0055155 | -0.0013823 | 6.2579e-07 | 8.844e-08 | 0.0082913 | 0.0082914 | 0.0082914 | 0.98997 | -0.19098 | 0.98984 | -0.19336 | 2.2779
32 | -0.0051091 | -0.0012804 | 0.0051095 | 0.0012804 | 4.1511e-07 | 2.4332e-08 | 0.0076796 | 0.0076796 | 0.0076796 | 0.98995 | -0.19139 | 0.99003 | -0.18968 | 2.1098
33 | 0.0051091 | 0.0012804 | -0.0051086 | -0.0012803 | 5.5604e-07 | 3.2668e-08 | 0.0076796 | 0.0076798 | 0.0076798 | 0.98995 | -0.19139 | 0.98983 | -0.19367 | 2.1098
34 | 0.12365 | 0.031661 | -0.12348 | -0.031552 | 0.00017241 | 0.00010882 | 0.18626 | 0.18626 | 0.18626 | 0.98915 | -0.20645 | 0.98764 | -0.23528 | 17.0567
35 | 0.011381 | 0.0028526 | -0.011378 | -0.0028515 | 2.2191e-06 | 1.1611e-06 | 0.01712 | 0.01712 | 0.01712 | 0.98915 | -0.20645 | 0.98894 | -0.21055 | 4.7034
36 | -0.13504 | -0.034514 | 0.13508 | 0.034541 | 4.2796e-05 | 2.7071e-05 | 0.20338 | 0.20338 | 0.20338 | 0.98915 | -0.20645 | 0.98949 | -0.1999 | 18.6245
37 | 0.11989 | 0.030652 | -0.11977 | -0.030575 | 0.00012185 | 7.7477e-05 | 0.18085 | 0.18085 | 0.18085 | 0.98764 | -0.23528 | 0.98655 | -0.25631 | 24.8418
38 | 0.0046919 | 0.0011757 | -0.0046919 | -0.0011757 | 2.932e-08 | -1.3638e-09 | 0.0070596 | 0.0070596 | 0.0070596 | 0.98894 | -0.21055 | 0.98893 | -0.21068 | 1.9395
39 | -0.16106 | -0.041129 | 0.16123 | 0.041241 | 0.00017594 | 0.00011167 | 0.24211 | 0.24211 | 0.24211 | 0.99098 | -0.17152 | 0.99216 | -0.14894 | 22.1711
40 | -0.04189 | -0.010519 | 0.041926 | 0.010542 | 3.6478e-05 | 2.3035e-05 | 0.063223 | 0.063223 | 0.063223 | 0.98604 | -0.26763 | 0.98697 | -0.24939 | 17.3689
41 | 0.02945 | 0.0074014 | -0.029444 | -0.0073974 | 6.263e-06 | 3.9005e-06 | 0.04445 | 0.04445 | 0.04445 | 0.98604 | -0.26763 | 0.98581 | -0.27208 | 12.2115
42 | 0.039602 | 0.0099705 | -0.039562 | -0.0099448 | 4.0647e-05 | 2.5626e-05 | 0.059723 | 0.059723 | 0.059723 | 0.98697 | -0.24939 | 0.98587 | -0.27089 | 16.4074
43 | -0.081529 | -0.020513 | 0.081697 | 0.02062 | 0.00016888 | 0.0001077 | 0.12295 | 0.12295 | 0.12295 | 0.98697 | -0.24939 | 0.98921 | -0.20614 | 33.7762
44 | 0.0014009 | 0.00035098 | -0.0014009 | -0.0003511 | 1.7449e-08 | -1.215e-07 | 0.0021146 | 0.0021146 | 0.0021146 | 0.98581 | -0.27208 | 0.98579 | -0.27235 | 0.58094
45 | 0.028043 | 0.0070465 | -0.028008 | -0.0070252 | 3.4296e-05 | 2.13e-05 | 0.042335 | 0.042335 | 0.042335 | 0.98581 | -0.27208 | 0.98449 | -0.29774 | 11.6306
46 | 0.036252 | 0.0091154 | -0.036225 | -0.0090984 | 2.7025e-05 | 1.699e-05 | 0.054727 | 0.054727 | 0.054727 | 0.98587 | -0.27089 | 0.98507 | -0.28651 | 15.0349
47 | 0.00331 | 0.00082947 | -0.0033099 | -0.00082953 | 9.2465e-08 | -6.679e-08 | 0.0049959 | 0.0049959 | 0.0049959 | 0.98587 | -0.27089 | 0.98584 | -0.27147 | 1.3725
48 | -0.081697 | -0.02062 | 0.081838 | 0.02071 | 0.00014074 | 8.9752e-05 | 0.12295 | 0.12295 | 0.12295 | 0.98921 | -0.20614 | 0.99107 | -0.17024 | 33.7761
49 | 0.01837 | 0.0046091 | -0.018364 | -0.0046052 | 6.4045e-06 | 3.8173e-06 | 0.027768 | 0.027768 | 0.027768 | 0.98449 | -0.29774 | 0.98412 | -0.30505 | 7.6285
50 | 0.0096381 | 0.0024161 | -0.0096357 | -0.0024149 | 2.4672e-06 | 1.1849e-06 | 0.014568 | 0.014568 | 0.014568 | 0.98449 | -0.29774 | 0.98422 | -0.30311 | 4.0022
51 | 0.031351 | 0.007877 | -0.03135 | -0.0078761 | 1.3506e-06 | 8.4394e-07 | 0.047365 | 0.047365 | 0.047365 | 0.98507 | -0.28651 | 0.98502 | -0.28741 | 13.0124
52 | -0.093643 | -0.023669 | 0.093922 | 0.023847 | 0.00027895 | 0.00017804 | 0.14067 | 0.14067 | 0.14067 | 0.99107 | -0.17024 | 0.99429 | -0.10832 | 38.6454
53 | 0.018364 | 0.0046052 | -0.018356 | -0.0046004 | 8.1709e-06 | 4.8705e-06 | 0.027768 | 0.027768 | 0.027768 | 0.98412 | -0.30505 | 0.98364 | -0.31439 | 7.6285
54 | 0.029465 | 0.0074039 | -0.029443 | -0.0073896 | 2.2866e-05 | 1.4243e-05 | 0.044519 | 0.044519 | 0.044519 | 0.98502 | -0.28741 | 0.98418 | -0.30368 | 12.2304
55 | -0.27997 | -0.071445 | 0.28009 | 0.071526 | 0.00012671 | 8.0872e-05 | 0.41944 | 0.41944 | 0.41944 | 0.99429 | -0.10832 | 0.99478 | -0.098952 | 38.4102
56 | 0.18604 | 0.047598 | -0.18584 | -0.047467 | 0.00020642 | 0.00013128 | 0.27877 | 0.27877 | 0.27877 | 0.99429 | -0.10832 | 0.99309 | -0.13127 | 25.5284
57 | -0.010921 | -0.0027369 | 0.010923 | 0.0027381 | 2.3413e-06 | 1.1982e-06 | 0.016384 | 0.016384 | 0.016384 | 0.99181 | -0.15571 | 0.99204 | -0.15121 | 4.5011
58 | -0.012093 | -0.0030315 | 0.012095 | 0.0030322 | 1.3068e-06 | 6.996e-07 | 0.01814 | 0.01814 | 0.01814 | 0.99204 | -0.15121 | 0.99216 | -0.14894 | 4.9835
59 | -0.0061377 | -0.0015383 | 0.0061393 | 0.0015386 | 1.608e-06 | 3.9818e-07 | 0.0092872 | 0.009287 | 0.0092872 | 0.9834 | -0.31907 | 0.98368 | -0.31357 | 2.5514
60 | 0.02005 | 0.0050316 | -0.020041 | -0.005026 | 9.1753e-06 | 5.5347e-06 | 0.030332 | 0.030332 | 0.030332 | 0.98368 | -0.31357 | 0.98319 | -0.32317 | 8.333
61 | -0.026189 | -0.0065702 | 0.026202 | 0.0065778 | 1.2355e-05 | 7.6407e-06 | 0.039619 | 0.039619 | 0.039619 | 0.98368 | -0.31357 | 0.98418 | -0.30368 | 10.8844
62 | 0.018902 | 0.0047407 | -0.018898 | -0.0047379 | 4.643e-06 | 2.7797e-06 | 0.028609 | 0.028609 | 0.028609 | 0.98319 | -0.32317 | 0.98292 | -0.32833 | 7.8596
63 | 0.0032409 | 0.00081177 | -0.0032408 | -0.00081183 | 8.1109e-08 | -6.2569e-08 | 0.0048998 | 0.0048999 | 0.0048999 | 0.98418 | -0.30368 | 0.98416 | -0.30421 | 1.3461
64 | 0.0090146 | 0.0022597 | -0.0090121 | -0.0022585 | 2.4944e-06 | 1.1439e-06 | 0.013647 | 0.013647 | 0.013647 | 0.98292 | -0.32833 | 0.98263 | -0.33414 | 3.7492
65 | 0.0098829 | 0.0024782 | -0.0098772 | -0.0024754 | 5.791e-06 | 2.8324e-06 | 0.014962 | 0.014962 | 0.014962 | 0.98292 | -0.32833 | 0.98229 | -0.34063 | 4.1105
66 | 0.0012544 | 0.000314 | -0.0012544 | -0.00031438 | 4.3063e-08 | -3.7809e-07 | 0.0018965 | 0.0018967 | 0.0018967 | 0.98416 | -0.30421 | 0.98412 | -0.30493 | 0.52106
67 | 0.0052226 | 0.0013088 | -0.0052218 | -0.0013087 | 7.9004e-07 | 7.9022e-08 | 0.0079086 | 0.0079088 | 0.0079088 | 0.98263 | -0.33414 | 0.98246 | -0.33731 | 2.1727
68 | 0.0064831 | 0.0016247 | -0.0064813 | -0.0016242 | 1.7722e-06 | 5.1413e-07 | 0.0098208 | 0.009821 | 0.009821 | 0.98229 | -0.34063 | 0.982 | -0.34637 | 2.6981
69 | 0.0045636 | 0.0011436 | -0.0045631 | -0.0011436 | 4.5373e-07 | -2.9688e-08 | 0.0069151 | 0.0069152 | 0.0069152 | 0.982 | -0.34637 | 0.98189 | -0.34846 | 1.8998
70 | 0.0082965 | 0.0020798 | -0.0082947 | -0.002079 | 1.8775e-06 | 7.9347e-07 | 0.012514 | 0.012514 | 0.012514 | 0.98655 | -0.25631 | 0.9863 | -0.26106 | 3.4379
71 | 0.0022933 | 0.00057466 | -0.0022933 | -0.00057475 | 3.7851e-08 | -8.4538e-08 | 0.0034506 | 0.0034507 | 0.0034507 | 0.98893 | -0.21068 | 0.98892 | -0.21103 | 0.94798
72 | 0.0023986 | 0.00060105 | -0.0023985 | -0.00060113 | 3.9359e-08 | -7.8197e-08 | 0.003609 | 0.003609 | 0.003609 | 0.98893 | -0.21068 | 0.98892 | -0.21102 | 0.9915
73 | -0.17333 | -0.044273 | 0.17335 | 0.044289 | 2.456e-05 | 1.5606e-05 | 0.26025 | 0.26025 | 0.26025 | 0.99216 | -0.14894 | 0.99231 | -0.14601 | 23.8322
74 | -0.17335 | -0.044289 | 0.17347 | 0.044367 | 0.0001237 | 7.86e-05 | 0.26025 | 0.26025 | 0.26025 | 0.99231 | -0.14601 | 0.99309 | -0.13127 | 23.8322
75 | 0.012362 | 0.0030994 | -0.012358 | -0.0030972 | 4.0212e-06 | 2.1693e-06 | 0.018524 | 0.018524 | 0.018524 | 0.99309 | -0.13127 | 0.99273 | -0.13809 | 5.0889
76 | 0.13706 | 0.034769 | -0.13675 | -0.034574 | 0.00030492 | 0.0001949 | 0.20516 | 0.20516 | 0.20516 | 0.99478 | -0.098952 | 0.99237 | -0.14533 | 56.3635
77 | -0.41715 | -0.10629 | 0.41915 | 0.10757 | 0.0020022 | 0.0012798 | 0.6246 | 0.6246 | 0.6246 | 0.99478 | -0.098952 | 1 | 0 | 57.198
78 | 0.046408 | 0.011692 | -0.046317 | -0.011634 | 9.1677e-05 | 5.8023e-05 | 0.069609 | 0.069609 | 0.069609 | 0.99237 | -0.14533 | 0.99023 | -0.18672 | 19.1234
79 | 0.0080655 | 0.0020216 | -0.0080638 | -0.002021 | 1.6227e-06 | 6.564e-07 | 0.012094 | 0.012094 | 0.012094 | 0.99237 | -0.14533 | 0.99215 | -0.14956 | 3.3225
80 | 0.08228 | 0.02086 | -0.082155 | -0.020781 | 0.00012432 | 7.9282e-05 | 0.12346 | 0.12346 | 0.12346 | 0.99237 | -0.14533 | 0.99073 | -0.17682 | 33.9177
81 | 0.042788 | 0.01075 | -0.042746 | -0.010724 | 4.127e-05 | 2.6071e-05 | 0.064306 | 0.064307 | 0.064307 | 0.99023 | -0.18672 | 0.98918 | -0.20695 | 17.6667
82 | 0.0082947 | 0.002079 | -0.0082938 | -0.0020786 | 8.7775e-07 | 3.7103e-07 | 0.012514 | 0.012514 | 0.012514 | 0.9863 | -0.26106 | 0.98619 | -0.26329 | 3.4379
83 | 0.038842 | 0.009745 | -0.038838 | -0.0097424 | 4.103e-06 | 2.5848e-06 | 0.058433 | 0.058433 | 0.058433 | 0.98918 | -0.20695 | 0.98907 | -0.20917 | 16.053
84 | 0.03259 | 0.0081766 | -0.032569 | -0.0081635 | 2.0944e-05 | 1.3106e-05 | 0.049033 | 0.049033 | 0.049033 | 0.98907 | -0.20917 | 0.98838 | -0.22266 | 13.4707
85 | 0.018476 | 0.0046314 | -0.018471 | -0.0046288 | 4.3832e-06 | 2.6117e-06 | 0.027816 | 0.027816 | 0.027816 | 0.98838 | -0.22266 | 0.98812 | -0.22764 | 7.6418
86 | 0.0055143 | 0.0013815 | -0.0055119 | -0.0013811 | 2.4567e-06 | 3.5594e-07 | 0.0083038 | 0.0083043 | 0.0083043 | 0.98812 | -0.22764 | 0.98764 | -0.23699 | 2.2814
87 | 0.0055119 | 0.0013811 | -0.0055091 | -0.0013807 | 2.7693e-06 | 4.028e-07 | 0.0083043 | 0.0083048 | 0.0083048 | 0.98764 | -0.23699 | 0.9871 | -0.24754 | 2.2815

## res_trafo
| p_hv_mw | q_hv_mvar | p_lv_mw | q_lv_mvar | pl_mw | ql_mvar | i_hv_ka | i_lv_ka | vm_hv_pu | va_hv_degree | vm_lv_pu | va_lv_degree | loading_percent
0 | -1.2729e-15 | -1.3162e-15 | 0.00165 | 1.2699e-07 | 0.00165 | 1.2699e-07 | 5.2857e-17 | 0.0023815 | 0.99998 | 149.9956 | 1 | 0 | 0.2619

## res_ext_grid
| p_mw | q_mvar
0 | 0.43032 | 0.10996

## res_load
| p_mw | q_mvar
0 | 0.00966 | 0.002421
1 | 0.0061217 | 0.0015342
2 | 0.012947 | 0.0032449
3 | 0.0087052 | 0.0021817
4 | 0.018344 | 0.0045974
5 | 0.0093959 | 0.0023548
6 | 0.012128 | 0.0030397
7 | 0.0024308 | 0.00060922
8 | 0.003391 | 0.00084987
9 | 0.0026476 | 0.00066355
10 | 0.0031477 | 0.00078888
11 | 0.0013612 | 0.00034114
12 | 0.076641 | 0.019208
13 | 0.0039536 | 0.00099086
14 | 0.00123 | 0.00030828
15 | 0.0082201 | 0.0020601
16 | 0.0060299 | 0.0015112
17 | 0.0030601 | 0.00076694
18 | 0.0038442 | 0.00096344
19 | 0.0051086 | 0.0012803
20 | 0.0055155 | 0.0013823
21 | 0.0035915 | 0.00090012
22 | 0.0066864 | 0.0016758
23 | 0.0053683 | 0.0013454
24 | 0.0059333 | 0.001487
25 | 0.01244 | 0.0031177
26 | 0.0014009 | 0.0003511
27 | 0.0048736 | 0.0012214
28 | 0.0033099 | 0.00082953
29 | 0.011805 | 0.0029586
30 | 0.0096357 | 0.0024149
31 | 0.018356 | 0.0046004
32 | 0.0018843 | 0.00047225
33 | 0.010921 | 0.0027369
34 | 0.0011706 | 0.00029338
35 | 0.0061377 | 0.0015383
36 | 0.0011387 | 0.00028537
37 | 0.0019864 | 0.00049783
38 | 0.0037895 | 0.00094974
39 | 0.0033941 | 0.00085063
40 | 0.0012544 | 0.00031438
41 | 0.0019178 | 0.00048064
42 | 0.0045631 | 0.0011436
43 | 0.0052218 | 0.0013087
44 | 0.012358 | 0.0030972
45 | 0.0023985 | 0.00060113
46 | 0.0095179 | 0.0023854
47 | 0.0035288 | 0.0008844
48 | 0.0080638 | 0.002021
49 | 0.0022713 | 0.00056924
50 | 0.0022933 | 0.00057475
51 | 0.0082938 | 0.0020786
52 | 0.0039047 | 0.00097862
53 | 0.0062477 | 0.0015658
54 | 0.014093 | 0.0035321
55 | 0.012957 | 0.0032474
56 | 0.0055091 | 0.0013807

## dtypes
| element | column | dtype
0 | bus | name | object
1 | bus | vn_kv | float64
2 | bus | type | object
3 | bus | zone | object
4 | bus | in_service | bool
5 | load | name | object
6 | load | bus | uint32
7 | load | p_mw | float64
8 | load | q_mvar | float64
9 | load | const_z_percent | float64
10 | load | const_i_percent | float64
11 | load | sn_mva | float64
12 | load | scaling | float64
13 | load | in_service | bool
14 | load | type | object
15 | ext_grid | name | object
16 | ext_grid | bus | uint32
17 | ext_grid | vm_pu | float64
18 | ext_grid | va_degree | float64
19 | ext_grid | slack_weight | float64
20 | ext_grid | in_service | bool
21 | line | name | object
22 | line | std_type | object
23 | line | from_bus | uint32
24 | line | to_bus | uint32
25 | line | length_km | float64
26 | line | r_ohm_per_km | float64
27 | line | x_ohm_per_km | float64
28 | line | c_nf_per_km | float64
29 | line | g_us_per_km | float64
30 | line | max_i_ka | float64
31 | line | df | float64
32 | line | parallel | uint32
33 | line | type | object
34 | line | in_service | bool
35 | trafo | name | object
36 | trafo | std_type | object
37 | trafo | hv_bus | uint32
38 | trafo | lv_bus | uint32
39 | trafo | sn_mva | float64
40 | trafo | vn_hv_kv | float64
41 | trafo | vn_lv_kv | float64
42 | trafo | vk_percent | float64
43 | trafo | vkr_percent | float64
44 | trafo | pfe_kw | float64
45 | trafo | i0_percent | float64
46 | trafo | shift_degree | float64
47 | trafo | tap_side | object
48 | trafo | tap_neutral | int32
49 | trafo | tap_min | int32
50 | trafo | tap_max | int32
51 | trafo | tap_step_percent | float64
52 | trafo | tap_step_degree | float64
53 | trafo | tap_pos | int32
54 | trafo | tap_phase_shifter | bool
55 | trafo | parallel | uint32
56 | trafo | df | float64
57 | trafo | in_service | bool
58 | line_geodata | coords | object
59 | bus_geodata | x | float64
60 | bus_geodata | y | float64
61 | bus_geodata | coords | object
62 | res_bus | vm_pu | float64
63 | res_bus | va_degree | float64
64 | res_bus | p_mw | float64
65 | res_bus | q_mvar | float64
66 | res_line | p_from_mw | float64
67 | res_line | q_from_mvar | float64
68 | res_line | p_to_mw | float64
69 | res_line | q_to_mvar | float64
70 | res_line | pl_mw | float64
71 | res_line | ql_mvar | float64
72 | res_line | i_from_ka | float64
73 | res_line | i_to_ka | float64
74 | res_line | i_ka | float64
75 | res_line | vm_from_pu | float64
76 | res_line | va_from_degree | float64
77 | res_line | vm_to_pu | float64
78 | res_line | va_to_degree | float64
79 | res_line | loading_percent | float64
80 | res_trafo | p_hv_mw | float64
81 | res_trafo | q_hv_mvar | float64
82 | res_trafo | p_lv_mw | float64
83 | res_trafo | q_lv_mvar | float64
84 | res_trafo | pl_mw | float64
85 | res_trafo | ql_mvar | float64
86 | res_trafo | i_hv_ka | float64
87 | res_trafo | i_lv_ka | float64
88 | res_trafo | vm_hv_pu | float64
89 | res_trafo | va_hv_degree | float64
90 | res_trafo | vm_lv_pu | float64
91 | res_trafo | va_lv_degree | float64
92 | res_trafo | loading_percent | float64
93 | res_ext_grid | p_mw | float64
94 | res_ext_grid | q_mvar | float64
95 | res_load | p_mw | float64
96 | res_load | q_mvar | float64

## parameters
| version | format_version | converged | OPF_converged | name | f_hz | sn_mva
0 | 2.14.6 | 2.14.0 | TRUE | FALSE |  | 50 | 1