## bus
| name | vn_kv | type | zone | in_service
0 | bus_LV_198-2_0_4_node_0 | 0.4 | n |  | TRUE
1 | bus_LV_198-2_0_4_node_1 | 0.4 | n |  | TRUE
2 | bus_LV_198-2_0_4_node_2 | 0.4 | n |  | TRUE
3 | bus_LV_198-2_0_4_node_3 | 0.4 | n |  | TRUE
4 | bus_LV_198-2_0_4_node_4 | 0.4 | n |  | TRUE
5 | bus_LV_198-2_0_4_node_5 | 0.4 | n |  | TRUE
6 | bus_LV_198-2_0_4_node_71 | 0.4 | n |  | TRUE
7 | bus_LV_198-2_0_4_node_72 | 0.4 | n |  | TRUE
8 | bus_LV_198-2_0_4_node_9 | 0.4 | n |  | TRUE
9 | bus_LV_198-2_0_4_node_87 | 0.4 | n |  | TRUE
10 | bus_LV_198-2_0_4_node_64 | 0.4 | n |  | TRUE
11 | bus_LV_198-2_0_4_node_69 | 0.4 | n |  | TRUE
12 | bus_LV_198-2_0_4_node_90 | 0.4 | n |  | TRUE
13 | bus_LV_198-2_0_4_node_85 | 0.4 | n |  | TRUE
14 | bus_LV_198-2_0_4_node_7 | 0.4 | n |  | TRUE
15 | bus_LV_198-2_0_4_node_81 | 0.4 | n |  | TRUE
16 | bus_LV_198-2_0_4_node_6 | 0.4 | n |  | TRUE
17 | bus_LV_198-2_0_4_node_8 | 0.4 | n |  | TRUE
18 | bus_LV_198-2_0_4_node_10 | 0.4 | n |  | TRUE
19 | bus_LV_198-2_0_4_node_15 | 0.4 | n |  | TRUE
20 | bus_LV_198-2_0_4_node_92 | 0.4 | n |  | TRUE
21 | bus_LV_198-2_0_4_node_61 | 0.4 | n |  | TRUE
22 | bus_LV_198-2_0_4_node_93 | 0.4 | n |  | TRUE
23 | bus_LV_198-2_0_4_node_11 | 0.4 | n |  | TRUE
24 | bus_LV_198-2_0_4_node_13 | 0.4 | n |  | TRUE
25 | bus_LV_198-2_0_4_node_16 | 0.4 | n |  | TRUE
26 | bus_LV_198-2_0_4_node_17 | 0.4 | n |  | TRUE
27 | bus_LV_198-2_0_4_node_14 | 0.4 | n |  | TRUE
28 | bus_LV_198-2_0_4_node_55 | 0.4 | n |  | TRUE
29 | bus_LV_198-2_0_4_node_62 | 0.4 | n |  | TRUE
30 | bus_LV_198-2_0_4_node_58 | 0.4 | n |  | TRUE
31 | bus_LV_198-2_0_4_node_57 | 0.4 | n |  | TRUE
32 | bus_LV_198-2_0_4_node_53 | 0.4 | n |  | TRUE
33 | bus_LV_198-2_0_4_node_56 | 0.4 | n |  | TRUE
34 | bus_LV_198-2_0_4_node_68 | 0.4 | n |  | TRUE
35 | bus_LV_198-2_0_4_node_63 | 0.4 | n |  | TRUE
36 | bus_LV_198-2_0_4_node_59 | 0.4 | n |  | TRUE
37 | bus_LV_198-2_0_4_node_18 | 0.4 | n |  | TRUE
38 | bus_LV_198-2_0_4_node_19 | 0.4 | n |  | TRUE
39 | bus_LV_198-2_0_4_node_20 | 0.4 | n |  | TRUE
40 | bus_LV_198-2_0_4_node_21 | 0.4 | n |  | TRUE
41 | bus_LV_198-2_0_4_node_50 | 0.4 | n |  | TRUE
42 | bus_LV_198-2_0_4_node_23 | 0.4 | n |  | TRUE
43 | bus_LV_198-2_0_4_node_47 | 0.4 | n |  | TRUE
44 | bus_LV_198-2_0_4_node_25 | 0.4 | n |  | TRUE
45 | bus_LV_198-2_0_4_node_22 | 0.4 | n |  | TRUE
46 | bus_LV_198-2_0_4_node_24 | 0.4 | n |  | TRUE
47 | bus_LV_198-2_0_4_node_26 | 0.4 | n |  | TRUE
48 | bus_LV_198-2_0_4_node_27 | 0.4 | n |  | TRUE
49 | bus_LV_198-2_0_4_node_36 | 0.4 | n |  | TRUE
50 | bus_LV_198-2_0_4_node_34 | 0.4 | n |  | TRUE
51 | bus_LV_198-2_0_4_node_43 | 0.4 | n |  | TRUE
52 | bus_LV_198-2_0_4_node_44 | 0.4 | n |  | TRUE
53 | bus_LV_198-2_0_4_node_37 | 0.4 | n |  | TRUE
54 | bus_LV_198-2_0_4_node_32 | 0.4 | n |  | TRUE
55 | bus_LV_198-2_0_4_node_28 | 0.4 | n |  | TRUE
56 | bus_LV_198-2_0_4_node_29 | 0.4 | n |  | TRUE
57 | bus_LV_198-2_0_4_node_30 | 0.4 | n |  | TRUE
58 | bus_LV_198-2_0_4_node_31 | 0.4 | n |  | TRUE
59 | bus_LV_198-2_0_4_node_33 | 0.4 | n |  | TRUE
60 | bus_LV_198-2_0_4_node_35 | 0.4 | n |  | TRUE
61 | bus_LV_198-2_0_4_node_38 | 0.4 | n |  | TRUE
62 | bus_LV_198-2_0_4_node_39 | 0.4 | n |  | TRUE
63 | bus_LV_198-2_0_4_node_40 | 0.4 | n |  | TRUE
64 | bus_LV_198-2_0_4_node_95 | 0.4 | n |  | TRUE
65 | bus_LV_198-2_0_4_node_41 | 0.4 | n |  | TRUE
66 | bus_LV_198-2_0_4_node_48 | 0.4 | n |  | TRUE
67 | bus_LV_198-2_0_4_node_49 | 0.4 | n |  | TRUE
68 | bus_LV_198-2_0_4_node_46 | 0.4 | n |  | TRUE
69 | bus_LV_198-2_0_4_node_60 | 0.4 | n |  | TRUE
70 | bus_LV_198-2_0_4_node_45 | 0.4 | n |  | TRUE
71 | bus_LV_198-2_0_4_node_51 | 0.4 | n |  | TRUE
72 | bus_LV_198-2_0_4_node_54 | 0.4 | n |  | TRUE
73 | bus_LV_198-2_0_4_node_66 | 0.4 | n |  | TRUE
74 | bus_LV_198-2_0_4_node_65 | 0.4 | n |  | TRUE
75 | bus_LV_198-2_0_4_node_67 | 0.4 | n |  | TRUE
76 | bus_LV_198-2_0_4_node_70 | 0.4 | n |  | TRUE
77 | bus_LV_198-2_0_4_node_76 | 0.4 | n |  | TRUE
78 | bus_LV_198-2_0_4_node_74 | 0.4 | n |  | TRUE
79 | bus_LV_198-2_0_4_node_73 | 0.4 | n |  | TRUE
80 | bus_LV_198-2_0_4_node_91 | 0.4 | n |  | TRUE
81 | bus_LV_198-2_0_4_node_83 | 0.4 | n |  | TRUE
82 | bus_LV_198-2_0_4_node_75 | 0.4 | n |  | TRUE
83 | bus_LV_198-2_0_4_node_77 | 0.4 | n |  | TRUE
84 | bus_LV_198-2_0_4_node_88 | 0.4 | n |  | TRUE
85 | bus_LV_198-2_0_4_node_78 | 0.4 | n |  | TRUE
86 | bus_LV_198-2_0_4_node_79 | 0.4 | n |  | TRUE
87 | bus_LV_198-2_0_4_node_80 | 0.4 | n |  | TRUE
88 | bus_LV_198-2_0_4_node_84 | 0.4 | n |  | TRUE
89 | bus_LV_198-2_0_4_node_86 | 0.4 | n |  | TRUE
90 | bus_LV_198-2_0_4_node_94 | 0.4 | n |  | TRUE
91 | bus_MV_362_0_node_97 | 20 | n |  | TRUE

## load
| name | bus | p_mw | q_mvar | const_z_percent | const_i_percent | sn_mva | scaling | in_service | type
0 | LV_198-2_0_4_load_0 | 0 | 0.015667 | 0.0039266 | 0 | 0 |  | 1 | TRUE | wye
1 | LV_198-2_0_4_load_1 | 1 | 0.001317 | 0.00033007 | 0 | 0 |  | 1 | TRUE | wye
2 | LV_198-2_0_4_load_3 | 3 | 0.0026825 | 0.00067231 | 0 | 0 |  | 1 | TRUE | wye
3 | LV_198-2_0_4_load_5 | 5 | 0.0017233 | 0.0004319 | 0 | 0 |  | 1 | TRUE | wye
4 | LV_198-2_0_4_load_9 | 8 | 0.0053194 | 0.0013332 | 0 | 0 |  | 1 | TRUE | wye
5 | LV_198-2_0_4_load_87 | 9 | 0.0011592 | 0.00029053 | 0 | 0 |  | 1 | TRUE | wye
6 | LV_198-2_0_4_load_85 | 13 | 0.0012205 | 0.00030589 | 0 | 0 |  | 1 | TRUE | wye
7 | LV_198-2_0_4_load_7 | 14 | 0.01084 | 0.0027167 | 0 | 0 |  | 1 | TRUE | wye
8 | LV_198-2_0_4_load_81 | 15 | 0.0017525 | 0.00043921 | 0 | 0 |  | 1 | TRUE | wye
9 | LV_198-2_0_4_load_6 | 16 | 0.019304 | 0.0048381 | 0 | 0 |  | 1 | TRUE | wye
10 | LV_198-2_0_4_load_92 | 20 | 0.0082905 | 0.0020778 | 0 | 0 |  | 1 | TRUE | wye
11 | LV_198-2_0_4_load_61 | 21 | 0.0084647 | 0.0021214 | 0 | 0 |  | 1 | TRUE | wye
12 | LV_198-2_0_4_load_93 | 22 | 0.0039992 | 0.0010023 | 0 | 0 |  | 1 | TRUE | wye
13 | LV_198-2_0_4_load_11 | 23 | 0.011625 | 0.0029135 | 0 | 0 |  | 1 | TRUE | wye
14 | LV_198-2_0_4_load_17 | 26 | 0.0023139 | 0.00057992 | 0 | 0 |  | 1 | TRUE | wye
15 | LV_198-2_0_4_load_14 | 27 | 0.010392 | 0.0026044 | 0 | 0 |  | 1 | TRUE | wye
16 | LV_198-2_0_4_load_62 | 29 | 0.0065733 | 0.0016474 | 0 | 0 |  | 1 | TRUE | wye
17 | LV_198-2_0_4_load_58 | 30 | 0.0096619 | 0.0024215 | 0 | 0 |  | 1 | TRUE | wye
18 | LV_198-2_0_4_load_57 | 31 | 0.0041197 | 0.0010325 | 0 | 0 |  | 1 | TRUE | wye
19 | LV_198-2_0_4_load_53 | 32 | 0.004224 | 0.0010586 | 0 | 0 |  | 1 | TRUE | wye
20 | LV_198-2_0_4_load_68 | 34 | 0.0024002 | 0.00060155 | 0 | 0 |  | 1 | TRUE | wye
21 | LV_198-2_0_4_load_63 | 35 | 0.0024342 | 0.00061008 | 0 | 0 |  | 1 | TRUE | wye
22 | LV_198-2_0_4_load_59 | 36 | 0.004364 | 0.0010937 | 0 | 0 |  | 1 | TRUE | wye
23 | LV_198-2_0_4_load_18 | 37 | 0.0073535 | 0.001843 | 0 | 0 |  | 1 | TRUE | wye
24 | LV_198-2_0_4_load_19 | 38 | 0.0064427 | 0.0016147 | 0 | 0 |  | 1 | TRUE | wye
25 | LV_198-2_0_4_load_20 | 39 | 0.0038053 | 0.0009537 | 0 | 0 |  | 1 | TRUE | wye
26 | LV_198-2_0_4_load_50 | 41 | 0.0026057 | 0.00065306 | 0 | 0 |  | 1 | TRUE | wye
27 | LV_198-2_0_4_load_25 | 44 | 0.010141 | 0.0025417 | 0 | 0 |  | 1 | TRUE | wye
28 | LV_198-2_0_4_load_22 | 45 | 0.006408 | 0.001606 | 0 | 0 |  | 1 | TRUE | wye
29 | LV_198-2_0_4_load_27 | 48 | 0.0050323 | 0.0012612 | 0 | 0 |  | 1 | TRUE | wye
30 | LV_198-2_0_4_load_36 | 49 | 0.0025497 | 0.00063901 | 0 | 0 |  | 1 | TRUE | wye
31 | LV_198-2_0_4_load_43 | 51 | 0.0042658 | 0.0010691 | 0 | 0 |  | 1 | TRUE | wye
32 | LV_198-2_0_4_load_37 | 53 | 0.013978 | 0.0035031 | 0 | 0 |  | 1 | TRUE | wye
33 | LV_198-2_0_4_load_32 | 54 | 0.0089021 | 0.0022311 | 0 | 0 |  | 1 | TRUE | wye
34 | LV_198-2_0_4_load_28 | 55 | 0.0020702 | 0.00051884 | 0 | 0 |  | 1 | TRUE | wye
35 | LV_198-2_0_4_load_29 | 56 | 0.0050167 | 0.0012573 | 0 | 0 |  | 1 | TRUE | wye
36 | LV_198-2_0_4_load_31 | 58 | 0.0075503 | 0.0018923 | 0 | 0 |  | 1 | TRUE | wye
37 | LV_198-2_0_4_load_35 | 60 | 0.00265 | 0.00066414 | 0 | 0 |  | 1 | TRUE | wye
38 | LV_198-2_0_4_load_38 | 61 | 0.006696 | 0.0016782 | 0 | 0 |  | 1 | TRUE | wye
39 | LV_198-2_0_4_load_39 | 62 | 0.010703 | 0.0026825 | 0 | 0 |  | 1 | TRUE | wye
40 | LV_198-2_0_4_load_40 | 63 | 0.0084302 | 0.0021128 | 0 | 0 |  | 1 | TRUE | wye
41 | LV_198-2_0_4_load_95 | 64 | 0.011611 | 0.0029101 | 0 | 0 |  | 1 | TRUE | wye
42 | LV_198-2_0_4_load_48 | 66 | 0.0033147 | 0.00083075 | 0 | 0 |  | 1 | TRUE | wye
43 | LV_198-2_0_4_load_49 | 67 | 0.0057819 | 0.0014491 | 0 | 0 |  | 1 | TRUE | wye
44 | LV_198-2_0_4_load_46 | 68 | 0.00082398 | 0.00020651 | 0 | 0 |  | 1 | TRUE | wye
45 | LV_198-2_0_4_load_60 | 69 | 0.0043047 | 0.0010789 | 0 | 0 |  | 1 | TRUE | wye
46 | LV_198-2_0_4_load_45 | 70 | 0.00069018 | 0.00017298 | 0 | 0 |  | 1 | TRUE | wye
47 | LV_198-2_0_4_load_51 | 71 | 0.0024431 | 0.0006123 | 0 | 0 |  | 1 | TRUE | wye
48 | LV_198-2_0_4_load_54 | 72 | 0.0036102 | 0.00090479 | 0 | 0 |  | 1 | TRUE | wye
49 | LV_198-2_0_4_load_65 | 74 | 0.0014007 | 0.00035104 | 0 | 0 |  | 1 | TRUE | wye
50 | LV_198-2_0_4_load_70 | 76 | 0.0023145 | 0.00058006 | 0 | 0 |  | 1 | TRUE | wye
51 | LV_198-2_0_4_load_76 | 77 | 0.0032936 | 0.00082545 | 0 | 0 |  | 1 | TRUE | wye
52 | LV_198-2_0_4_load_74 | 78 | 0.0036645 | 0.0009184 | 0 | 0 |  | 1 | TRUE | wye
53 | LV_198-2_0_4_load_73 | 79 | 0.0019848 | 0.00049744 | 0 | 0 |  | 1 | TRUE | wye
54 | LV_198-2_0_4_load_91 | 80 | 0.0019334 | 0.00048455 | 0 | 0 |  | 1 | TRUE | wye
55 | LV_198-2_0_4_load_83 | 81 | 0.0020658 | 0.00051775 | 0 | 0 |  | 1 | TRUE | wye
56 | LV_198-2_0_4_load_77 | 83 | 0.0021073 | 0.00052814 | 0 | 0 |  | 1 | TRUE | wye
57 | LV_198-2_0_4_load_88 | 84 | 0.0013689 | 0.00034308 | 0 | 0 |  | 1 | TRUE | wye
58 | LV_198-2_0_4_load_78 | 85 | 0.001188 | 0.00029774 | 0 | 0 |  | 1 | TRUE | wye
59 | LV_198-2_0_4_load_79 | 86 | 0.0011456 | 0.00028712 | 0 | 0 |  | 1 | TRUE | wye
60 | LV_198-2_0_4_load_84 | 88 | 0.001374 | 0.00034435 | 0 | 0 |  | 1 | TRUE | wye
61 | LV_198-2_0_4_load_86 | 89 | 0.0025431 | 0.00063737 | 0 | 0 |  | 1 | TRUE | wye
62 | LV_198-2_0_4_load_94 | 90 | 0.001897 | 0.00047543 | 0 | 0 |  | 1 | TRUE | wye

## ext_grid
| name | bus | vm_pu | va_degree | slack_weight | in_service
0 |  | 69 | 1 | 0 | 1 | TRUE

## line
| name | std_type | from_bus | to_bus | length_km | r_ohm_per_km | x_ohm_per_km | c_nf_per_km | g_us_per_km | max_i_ka | df | parallel | type | in_service
0 | LV_198-2_0_4_line_0 |  | 0 | 1 | 0.006799 | 0.125 | 0.08 | 261 | 0 | 0.364 | 1 | 1 | cs | TRUE
1 | LV_198-2_0_4_line_1 |  | 0 | 2 | 0.015858 | 0.125 | 0.08 | 261 | 0 | 0.364 | 1 | 1 | cs | TRUE
2 | LV_198-2_0_4_line_2 |  | 1 | 3 | 0.028011 | 0.125 | 0.08 | 261 | 0 | 0.364 | 1 | 1 | cs | TRUE
3 | LV_198-2_0_4_line_3 |  | 2 | 4 | 0.02503 | 0.125 | 0.08 | 261 | 0 | 0.364 | 1 | 1 | cs | TRUE
4 | LV_198-2_0_4_line_4 |  | 2 | 5 | 0.030324 | 0.125 | 0.08 | 261 | 0 | 0.364 | 1 | 1 | cs | TRUE
5 | LV_198-2_0_4_line_5 |  | 3 | 6 | 0.052265 | 0.125 | 0.08 | 261 | 0 | 0.364 | 1 | 1 | cs | TRUE
6 | LV_198-2_0_4_line_6 |  | 4 | 7 | 0.03521 | 0.125 | 0.08 | 261 | 0 | 0.364 | 1 | 1 | cs | TRUE
7 | LV_198-2_0_4_line_7 |  | 4 | 8 | 0.019618 | 0.125 | 0.08 | 261 | 0 | 0.364 | 1 | 1 | cs | TRUE
8 | LV_198-2_0_4_line_8 |  | 5 | 9 | 0.01344 | 0.125 | 0.08 | 261 | 0 | 0.364 | 1 | 1 | cs | TRUE
9 | LV_198-2_0_4_line_9 |  | 6 | 10 | 0.014498 | 0.125 | 0.08 | 261 | 0 | 0.364 | 1 | 1 | cs | TRUE
10 | LV_198-2_0_4_line_10 |  | 6 | 11 | 0.010539 | 0.125 | 0.08 | 261 | 0 | 0.364 | 1 | 1 | cs | TRUE
11 | LV_198-2_0_4_line_11 |  | 7 | 12 | 0.060353 | 0.125 | 0.08 | 261 | 0 | 0.364 | 1 | 1 | cs | TRUE
12 | LV_198-2_0_4_line_12 |  | 7 | 13 | 0.022386 | 0.125 | 0.08 | 261 | 0 | 0.364 | 1 | 1 | cs | TRUE
13 | LV_198-2_0_4_line_13 |  | 8 | 14 | 0.031771 | 0.125 | 0.08 | 261 | 0 | 0.364 | 1 | 1 | cs | TRUE
14 | LV_198-2_0_4_line_14 |  | 9 | 15 | 0.0099651 | 0.125 | 0.08 | 261 | 0 | 0.364 | 1 | 1 | cs | TRUE
15 | LV_198-2_0_4_line_15 |  | 10 | 34 | 0.010175 | 0.125 | 0.08 | 261 | 0 | 0.364 | 1 | 1 | cs | TRUE
16 | LV_198-2_0_4_line_16 |  | 10 | 25 | 0.015739 | 0.125 | 0.08 | 261 | 0 | 0.364 | 1 | 1 | cs | TRUE
17 | LV_198-2_0_4_line_17 |  | 11 | 77 | 0.0148 | 0.125 | 0.08 | 261 | 0 | 0.364 | 1 | 1 | cs | TRUE
18 | LV_198-2_0_4_line_18 |  | 12 | 80 | 0.014361 | 0.125 | 0.08 | 261 | 0 | 0.364 | 1 | 1 | cs | TRUE
19 | LV_198-2_0_4_line_19 |  | 13 | 81 | 0.0019636 | 0.125 | 0.08 | 261 | 0 | 0.364 | 1 | 1 | cs | TRUE
20 | LV_198-2_0_4_line_20 |  | 15 | 87 | 0.026782 | 0.125 | 0.08 | 261 | 0 | 0.364 | 1 | 1 | cs | TRUE
21 | LV_198-2_0_4_line_21 |  | 16 | 17 | 0.026895 | 0.125 | 0.08 | 261 | 0 | 0.364 | 1 | 1 | cs | TRUE
22 | LV_198-2_0_4_line_22 |  | 17 | 18 | 0.054449 | 0.125 | 0.08 | 261 | 0 | 0.364 | 1 | 1 | cs | TRUE
23 | LV_198-2_0_4_line_23 |  | 18 | 19 | 0.022611 | 0.125 | 0.08 | 261 | 0 | 0.364 | 1 | 1 | cs | TRUE
24 | LV_198-2_0_4_line_24 |  | 18 | 20 | 0.023644 | 0.125 | 0.08 | 261 | 0 | 0.364 | 1 | 1 | cs | TRUE
25 | LV_198-2_0_4_line_25 |  | 19 | 21 | 0.01592 | 0.125 | 0.08 | 261 | 0 | 0.364 | 1 | 1 | cs | TRUE
26 | LV_198-2_0_4_line_26 |  | 20 | 22 | 0.01081 | 0.125 | 0.08 | 261 | 0 | 0.364 | 1 | 1 | cs | TRUE
27 | LV_198-2_0_4_line_27 |  | 21 | 33 | 0.021439 | 0.125 | 0.08 | 261 | 0 | 0.364 | 1 | 1 | cs | TRUE
28 | LV_198-2_0_4_line_28 |  | 22 | 90 | 0.0016015 | 0.125 | 0.08 | 261 | 0 | 0.364 | 1 | 1 | cs | TRUE
29 | LV_198-2_0_4_line_29 |  | 23 | 24 | 0.0044552 | 0.125 | 0.08 | 261 | 0 | 0.364 | 1 | 1 | cs | TRUE
30 | LV_198-2_0_4_line_30 |  | 24 | 25 | 0.024076 | 0.125 | 0.08 | 261 | 0 | 0.364 | 1 | 1 | cs | TRUE
31 | LV_198-2_0_4_line_31 |  | 24 | 26 | 0.014636 | 0.125 | 0.08 | 261 | 0 | 0.364 | 1 | 1 | cs | TRUE
32 | LV_198-2_0_4_line_32 |  | 25 | 29 | 0.051708 | 0.125 | 0.08 | 261 | 0 | 0.364 | 1 | 1 | cs | TRUE
33 | LV_198-2_0_4_line_33 |  | 26 | 30 | 0.0010258 | 0.125 | 0.08 | 261 | 0 | 0.364 | 1 | 1 | cs | TRUE
34 | LV_198-2_0_4_line_34 |  | 27 | 28 | 0.019769 | 0.125 | 0.08 | 261 | 0 | 0.364 | 1 | 1 | cs | TRUE
35 | LV_198-2_0_4_line_35 |  | 28 | 31 | 0.014634 | 0.125 | 0.08 | 261 | 0 | 0.364 | 1 | 1 | cs | TRUE
36 | LV_198-2_0_4_line_36 |  | 28 | 32 | 0.0028519 | 0.125 | 0.08 | 261 | 0 | 0.364 | 1 | 1 | cs | TRUE
37 | LV_198-2_0_4_line_37 |  | 29 | 35 | 0.0036812 | 0.125 | 0.08 | 261 | 0 | 0.364 | 1 | 1 | cs | TRUE
38 | LV_198-2_0_4_line_38 |  | 30 | 36 | 0.027667 | 0.125 | 0.08 | 261 | 0 | 0.364 | 1 | 1 | cs | TRUE
39 | LV_198-2_0_4_line_39 |  | 31 | 36 | 0.01993 | 0.125 | 0.08 | 261 | 0 | 0.364 | 1 | 1 | cs | TRUE
40 | LV_198-2_0_4_line_40 |  | 32 | 72 | 0.021704 | 0.125 | 0.08 | 261 | 0 | 0.364 | 1 | 1 | cs | TRUE
41 | LV_198-2_0_4_line_41 |  | 33 | 69 | 0.0025775 | 0.125 | 0.08 | 261 | 0 | 0.364 | 1 | 2 | cs | TRUE
42 | LV_198-2_0_4_line_42 |  | 33 | 72 | 0.013829 | 0.125 | 0.08 | 261 | 0 | 0.364 | 1 | 1 | cs | TRUE
43 | LV_198-2_0_4_line_43 |  | 34 | 73 | 0.0099968 | 0.125 | 0.08 | 261 | 0 | 0.364 | 1 | 1 | cs | TRUE
44 | LV_198-2_0_4_line_44 |  | 37 | 38 | 0.026977 | 0.125 | 0.08 | 261 | 0 | 0.364 | 1 | 1 | cs | TRUE
45 | LV_198-2_0_4_line_45 |  | 38 | 39 | 0.014122 | 0.125 | 0.08 | 261 | 0 | 0.364 | 1 | 1 | cs | TRUE
46 | LV_198-2_0_4_line_46 |  | 39 | 40 | 0.023484 | 0.125 | 0.08 | 261 | 0 | 0.364 | 1 | 1 | cs | TRUE
47 | LV_198-2_0_4_line_47 |  | 40 | 41 | 0.050146 | 0.125 | 0.08 | 261 | 0 | 0.364 | 1 | 1 | cs | TRUE
48 | LV_198-2_0_4_line_48 |  | 40 | 42 | 0.01226 | 0.125 | 0.08 | 261 | 0 | 0.364 | 1 | 1 | cs | TRUE
49 | LV_198-2_0_4_line_49 |  | 41 | 43 | 0.010362 | 0.125 | 0.08 | 261 | 0 | 0.364 | 1 | 1 | cs | TRUE
50 | LV_198-2_0_4_line_50 |  | 42 | 44 | 0.007158 | 0.125 | 0.08 | 261 | 0 | 0.364 | 1 | 1 | cs | TRUE
51 | LV_198-2_0_4_line_51 |  | 42 | 45 | 0.0045045 | 0.125 | 0.08 | 261 | 0 | 0.364 | 1 | 1 | cs | TRUE
52 | LV_198-2_0_4_line_52 |  | 43 | 52 | 0.004196 | 0.125 | 0.08 | 261 | 0 | 0.364 | 1 | 1 | cs | TRUE
53 | LV_198-2_0_4_line_53 |  | 45 | 46 | 0.016476 | 0.125 | 0.08 | 261 | 0 | 0.364 | 1 | 1 | cs | TRUE
54 | LV_198-2_0_4_line_54 |  | 46 | 47 | 0.004734 | 0.125 | 0.08 | 261 | 0 | 0.364 | 1 | 1 | cs | TRUE
55 | LV_198-2_0_4_line_55 |  | 46 | 48 | 0.011001 | 0.125 | 0.08 | 261 | 0 | 0.364 | 1 | 1 | cs | TRUE
56 | LV_198-2_0_4_line_56 |  | 47 | 49 | 0.015541 | 0.125 | 0.08 | 261 | 0 | 0.364 | 1 | 1 | cs | TRUE
57 | LV_198-2_0_4_line_57 |  | 48 | 50 | 0.030886 | 0.125 | 0.08 | 261 | 0 | 0.364 | 1 | 1 | cs | TRUE
58 | LV_198-2_0_4_line_58 |  | 49 | 53 | 0.014107 | 0.125 | 0.08 | 261 | 0 | 0.364 | 1 | 1 | cs | TRUE
59 | LV_198-2_0_4_line_59 |  | 50 | 54 | 0.014456 | 0.125 | 0.08 | 261 | 0 | 0.364 | 1 | 1 | cs | TRUE
60 | LV_198-2_0_4_line_60 |  | 51 | 52 | 0.015191 | 0.125 | 0.08 | 261 | 0 | 0.364 | 1 | 1 | cs | TRUE
61 | LV_198-2_0_4_line_61 |  | 52 | 70 | 0.012891 | 0.125 | 0.08 | 261 | 0 | 0.364 | 1 | 1 | cs | TRUE
62 | LV_198-2_0_4_line_62 |  | 52 | 68 | 0.010429 | 0.125 | 0.08 | 261 | 0 | 0.364 | 1 | 1 | cs | TRUE
63 | LV_198-2_0_4_line_63 |  | 53 | 61 | 0.0144 | 0.125 | 0.08 | 261 | 0 | 0.364 | 1 | 1 | cs | TRUE
64 | LV_198-2_0_4_line_64 |  | 54 | 57 | 0.026264 | 0.125 | 0.08 | 261 | 0 | 0.364 | 1 | 1 | cs | TRUE
65 | LV_198-2_0_4_line_65 |  | 55 | 56 | 0.013957 | 0.125 | 0.08 | 261 | 0 | 0.364 | 1 | 1 | cs | TRUE
66 | LV_198-2_0_4_line_66 |  | 55 | 57 | 0.015648 | 0.125 | 0.08 | 261 | 0 | 0.364 | 1 | 1 | cs | TRUE
67 | LV_198-2_0_4_line_67 |  | 56 | 58 | 0.015402 | 0.125 | 0.08 | 261 | 0 | 0.364 | 1 | 1 | cs | TRUE
68 | LV_198-2_0_4_line_68 |  | 58 | 59 | 0.073455 | 0.125 | 0.08 | 261 | 0 | 0.364 | 1 | 1 | cs | TRUE
69 | LV_198-2_0_4_line_69 |  | 59 | 60 | 0.058815 | 0.125 | 0.08 | 261 | 0 | 0.364 | 1 | 1 | cs | TRUE
70 | LV_198-2_0_4_line_70 |  | 62 | 63 | 0.025176 | 0.125 | 0.08 | 261 | 0 | 0.364 | 1 | 1 | cs | TRUE
71 | LV_198-2_0_4_line_71 |  | 62 | 64 | 0.036551 | 0.125 | 0.08 | 261 | 0 | 0.364 | 1 | 1 | cs | TRUE
72 | LV_198-2_0_4_line_72 |  | 63 | 65 | 0.0045747 | 0.125 | 0.08 | 261 | 0 | 0.364 | 1 | 1 | cs | TRUE
73 | LV_198-2_0_4_line_73 |  | 65 | 66 | 0.0043158 | 0.125 | 0.08 | 261 | 0 | 0.364 | 1 | 1 | cs | TRUE
74 | LV_198-2_0_4_line_74 |  | 65 | 67 | 0.054071 | 0.125 | 0.08 | 261 | 0 | 0.364 | 1 | 1 | cs | TRUE
75 | LV_198-2_0_4_line_75 |  | 66 | 68 | 0.024549 | 0.125 | 0.08 | 261 | 0 | 0.364 | 1 | 1 | cs | TRUE
76 | LV_198-2_0_4_line_76 |  | 67 | 69 | 0.024273 | 0.125 | 0.08 | 261 | 0 | 0.364 | 1 | 2 | cs | TRUE
77 | LV_198-2_0_4_line_77 |  | 70 | 71 | 0.023635 | 0.125 | 0.08 | 261 | 0 | 0.364 | 1 | 1 | cs | TRUE
78 | LV_198-2_0_4_line_78 |  | 73 | 74 | 0.025256 | 0.125 | 0.08 | 261 | 0 | 0.364 | 1 | 1 | cs | TRUE
79 | LV_198-2_0_4_line_79 |  | 74 | 75 | 0.013294 | 0.125 | 0.08 | 261 | 0 | 0.364 | 1 | 1 | cs | TRUE
80 | LV_198-2_0_4_line_80 |  | 75 | 76 | 0.02966 | 0.125 | 0.08 | 261 | 0 | 0.364 | 1 | 1 | cs | TRUE
81 | LV_198-2_0_4_line_81 |  | 76 | 78 | 0.0041151 | 0.125 | 0.08 | 261 | 0 | 0.364 | 1 | 1 | cs | TRUE
82 | LV_198-2_0_4_line_82 |  | 78 | 79 | 0.028985 | 0.125 | 0.08 | 261 | 0 | 0.364 | 1 | 1 | cs | TRUE
83 | LV_198-2_0_4_line_83 |  | 79 | 82 | 0.010162 | 0.125 | 0.08 | 261 | 0 | 0.364 | 1 | 1 | cs | TRUE
84 | LV_198-2_0_4_line_84 |  | 81 | 88 | 0.014936 | 0.125 | 0.08 | 261 | 0 | 0.364 | 1 | 1 | cs | TRUE
85 | LV_198-2_0_4_line_85 |  | 82 | 83 | 0.015448 | 0.125 | 0.08 | 261 | 0 | 0.364 | 1 | 1 | cs | TRUE
86 | LV_198-2_0_4_line_86 |  | 83 | 84 | 0.031201 | 0.125 | 0.08 | 261 | 0 | 0.364 | 1 | 1 | cs | TRUE
87 | LV_198-2_0_4_line_87 |  | 85 | 86 | 0.026705 | 0.125 | 0.08 | 261 | 0 | 0.364 | 1 | 1 | cs | TRUE
88 | LV_198-2_0_4_line_88 |  | 85 | 87 | 0.014926 | 0.125 | 0.08 | 261 | 0 | 0.364 | 1 | 1 | cs | TRUE
89 | LV_198-2_0_4_line_89 |  | 88 | 89 | 0.016965 | 0.125 | 0.08 | 261 | 0 | 0.364 | 1 | 1 | cs | TRUE

## trafo
| name | std_type | hv_bus | lv_bus | sn_mva | vn_hv_kv | vn_lv_kv | vk_percent | vkr_percent | pfe_kw | i0_percent | shift_degree | tap_side | tap_neutral | tap_min | tap_max | tap_step_percent | tap_step_degree | tap_pos | tap_phase_shifter | parallel | df | in_service
0 | LV_198-2_0_4_trafo_60 | 0.63 MVA 20/0.4 kV | 91 | 69 | 0.63 | 20 | 0.4 | 6 | 1.206 | 1.65 | 0.2619 | 150 | hv | 0 | -2 | 2 | 2.5 | 0 | 0 | FALSE | 1 | 1 | TRUE

## line_geodata
| x0 | y0 | x1 | y1 | x2 | y2 | x3 | y3 | x4 | y4 | x5 | y5 | x6 | y6 | x7 | y7 | x8 | y8
0 | 2695308.3387 | 1244780.6959 | 2695301.8694 | 1244778.6044
1 | 2695323.4281 | 1244785.5741 | 2695308.3387 | 1244780.6959
2 | 2695275.2169 | 1244769.988 | 2695301.8694 | 1244778.6044
3 | 2695347.5135 | 1244792.6332 | 2695323.4281 | 1244785.5741
4 | 2695323.4281 | 1244785.5741 | 2695313.2186 | 1244814.1276
5 | 2695225.4861 | 1244753.9106 | 2695275.2169 | 1244769.988
6 | 2695347.5135 | 1244792.6332 | 2695381.3922 | 1244802.5742
7 | 2695347.5135 | 1244792.6332 | 2695351.2551 | 1244773.3754
8 | 2695308.6936 | 1244826.783 | 2695313.2186 | 1244814.1276
9 | 2695225.4861 | 1244753.9106 | 2695230.714 | 1244740.3842
10 | 2695225.4861 | 1244753.9106 | 2695221.4301 | 1244763.6417
11 | 2695381.3922 | 1244802.5742 | 2695403.4482 | 1244808.9336 | 2695409.265 | 1244810.495 | 2695414.9912 | 1244811.5768 | 2695415.2609 | 1244815.006 | 2695416.8441 | 1244818.0671 | 2695419.4912 | 1244820.2891 | 2695421.3947 | 1244835.3757
12 | 2695381.3922 | 1244802.5742 | 2695375.6032 | 1244824.1987
13 | 2695351.2551 | 1244773.3754 | 2695357.3147 | 1244742.1873
14 | 2695308.6936 | 1244826.783 | 2695305.3385 | 1244836.1663 | 2695305.3385 | 1244836.1663
15 | 2695230.714 | 1244740.3842 | 2695222.0324 | 1244745.691
16 | 2695237.2395 | 1244726.0559 | 2695230.714 | 1244740.3842
17 | 2695221.4301 | 1244763.6417 | 2695216.1484 | 1244777.467
18 | 2695421.3947 | 1244835.3757 | 2695419.8853 | 1244849.6568
19 | 2695375.0954 | 1244826.0955 | 2695375.6032 | 1244824.1987
20 | 2695290.1713 | 1244858.2395 | 2695305.3385 | 1244836.1663
21 | 2695360.4665 | 1244657.8168 | 2695364.8115 | 1244674.7661 | 2695363.855 | 1244684.115
22 | 2695311.9161 | 1244644.6822 | 2695322.4542 | 1244642.6277 | 2695336.4987 | 1244642.4755 | 2695350.2791 | 1244646.0552 | 2695360.4665 | 1244657.8168
23 | 2695311.9161 | 1244644.6822 | 2695304.8371 | 1244646.4031 | 2695290.2119 | 1244651.1829
24 | 2695311.9161 | 1244644.6822 | 2695327.7994 | 1244627.1673
25 | 2695290.2119 | 1244651.1829 | 2695281.1424 | 1244644.1542 | 2695277.9139 | 1244641.0985
26 | 2695327.7994 | 1244627.1673 | 2695335.0611 | 1244619.1596
27 | 2695262.2608 | 1244626.4486 | 2695272.2985 | 1244635.7836 | 2695277.9139 | 1244641.0985
28 | 2695336.1369 | 1244617.9733 | 2695335.0611 | 1244619.1596
29 | 2695247.5125 | 1244704.2709 | 2695249.4178 | 1244700.2437
30 | 2695247.5125 | 1244704.2709 | 2695237.2395 | 1244726.0559
31 | 2695247.5125 | 1244704.2709 | 2695233.9766 | 1244698.7035
32 | 2695237.2395 | 1244726.0559 | 2695189.5349 | 1244706.1065
33 | 2695233.0279 | 1244698.3133 | 2695233.9766 | 1244698.7035
34 | 2695235.0269 | 1244653.4986 | 2695250.948 | 1244665.2174
35 | 2695235.0269 | 1244653.4986 | 2695227.8306 | 1244660.6441 | 2695226.1096 | 1244664.7944
36 | 2695235.0269 | 1244653.4986 | 2695237.0503 | 1244651.4889
37 | 2695186.1387 | 1244704.6862 | 2695189.5349 | 1244706.1065
38 | 2695233.0279 | 1244698.3133 | 2695215.2434 | 1244690.9984 | 2695218.4754 | 1244683.2045
39 | 2695226.1096 | 1244664.7944 | 2695218.4754 | 1244683.2045
40 | 2695237.0503 | 1244651.4889 | 2695252.4494 | 1244636.1938
41 | 2695262.2608 | 1244626.4486 | 2695260.4352 | 1244624.6291
42 | 2695262.2608 | 1244626.4486 | 2695252.4494 | 1244636.1938
43 | 2695213.5029 | 1244750.9048 | 2695222.0324 | 1244745.691
44 | 2695159.2459 | 1244471.2517 | 2695183.2815 | 1244483.5003
45 | 2695195.2995 | 1244490.8445 | 2695189.1957 | 1244486.5143 | 2695183.2815 | 1244483.5003
46 | 2695214.4534 | 1244504.4331 | 2695195.2995 | 1244490.8445
47 | 2695214.4534 | 1244504.4331 | 2695189.7571 | 1244548.0766
48 | 2695214.4534 | 1244504.4331 | 2695221.1185 | 1244494.1323
49 | 2695184.654 | 1244557.0949 | 2695189.7571 | 1244548.0766
50 | 2695221.1185 | 1244494.1323 | 2695227.202 | 1244497.9328
51 | 2695221.1185 | 1244494.1323 | 2695223.7299 | 1244490.4619
52 | 2695184.654 | 1244557.0949 | 2695188.2621 | 1244559.2544
53 | 2695233.2815 | 1244477.0367 | 2695223.7299 | 1244490.4619
54 | 2695233.2815 | 1244477.0367 | 2695237.2996 | 1244479.5587
55 | 2695233.2815 | 1244477.0367 | 2695239.6191 | 1244468.0443
56 | 2695237.2996 | 1244479.5587 | 2695240.4947 | 1244481.556 | 2695252.0986 | 1244483.5466
57 | 2695259.0778 | 1244444.4929 | 2695253.5837 | 1244448.2297 | 2695239.6191 | 1244468.0443
58 | 2695252.0986 | 1244483.5466 | 2695252.9383 | 1244483.6907 | 2695266.0132 | 1244485.8703
59 | 2695259.0778 | 1244444.4929 | 2695260.1559 | 1244430.077
60 | 2695188.2621 | 1244559.2544 | 2695195.6834 | 1244546
61 | 2695188.2621 | 1244559.2544 | 2695181.6675 | 1244570.3304
62 | 2695188.2621 | 1244559.2544 | 2695194.1757 | 1244562.8076 | 2695197.6921 | 1244562.4934
63 | 2695280.2176 | 1244488.2382 | 2695266.0132 | 1244485.8703
64 | 2695272.0504 | 1244406.6614 | 2695260.1559 | 1244430.077
65 | 2695260.3103 | 1244396.316 | 2695249.8391 | 1244387.0888
66 | 2695272.0504 | 1244406.6614 | 2695260.3103 | 1244396.316
67 | 2695249.8391 | 1244387.0888 | 2695238.2834 | 1244376.906
68 | 2695183.1721 | 1244328.3422 | 2695238.2834 | 1244376.906
69 | 2695183.1721 | 1244328.3422 | 2695145.527 | 1244373.531
70 | 2695255.5914 | 1244553.5246 | 2695230.6825 | 1244557.1852
71 | 2695255.5914 | 1244553.5246 | 2695291.3022 | 1244545.7315
72 | 2695226.1564 | 1244557.8503 | 2695230.6825 | 1244557.1852
73 | 2695226.1564 | 1244557.8503 | 2695221.9144 | 1244558.645
74 | 2695226.1564 | 1244557.8503 | 2695229.9961 | 1244563.4718 | 2695231.305 | 1244565.739 | 2695242.349 | 1244579.7157 | 2695245.4335 | 1244583.8906 | 2695247.2714 | 1244588.9796 | 2695247.208 | 1244594.8052 | 2695246.3493 | 1244600.7403 | 2695246.9164 | 1244605.111
75 | 2695197.6921 | 1244562.4934 | 2695204.7263 | 1244561.865 | 2695221.9144 | 1244558.645
76 | 2695246.9164 | 1244605.111 | 2695247.237 | 1244607.582 | 2695250.2668 | 1244613.7464 | 2695253.4164 | 1244617.6333 | 2695260.4352 | 1244624.6291
77 | 2695168.6902 | 1244590.0541 | 2695173.0162 | 1244584.3289 | 2695177.0153 | 1244578.1439 | 2695181.6675 | 1244570.3304
78 | 2695213.5029 | 1244750.9048 | 2695189.6779 | 1244742.5233
79 | 2695177.1376 | 1244738.1116 | 2695189.6779 | 1244742.5233
80 | 2695177.1376 | 1244738.1116 | 2695183.9177 | 1244750.2852 | 2695188.9008 | 1244763.2973 | 2695189.3997 | 1244765.0182
81 | 2695190.5455 | 1244768.9706 | 2695189.3997 | 1244765.0182
82 | 2695198.6158 | 1244796.809 | 2695190.5455 | 1244768.9706
83 | 2695204.4172 | 1244805.1224 | 2695198.7397 | 1244797.2364 | 2695198.6158 | 1244796.809
84 | 2695375.0954 | 1244826.0955 | 2695372.3224 | 1244836.4541 | 2695371.062 | 1244840.4734
85 | 2695204.4172 | 1244805.1224 | 2695211.7832 | 1244818.7012
86 | 2695226.1525 | 1244846.387 | 2695221.0351 | 1244835.7568 | 2695211.7832 | 1244818.7012
87 | 2695257.5075 | 1244832.4287 | 2695278.4604 | 1244848.9856
88 | 2695290.1713 | 1244858.2395 | 2695278.4604 | 1244848.9856
89 | 2695365.9857 | 1244856.6613 | 2695371.062 | 1244840.4734

## bus_geodata
| x | y | coords
0 | 2695308.3387 | 1244780.6959
1 | 2695301.8694 | 1244778.6044
2 | 2695323.4281 | 1244785.5741
3 | 2695275.2169 | 1244769.988
4 | 2695347.5135 | 1244792.6332
5 | 2695313.2186 | 1244814.1276
6 | 2695225.4861 | 1244753.9106
7 | 2695381.3922 | 1244802.5742
8 | 2695351.2551 | 1244773.3754
9 | 2695308.6936 | 1244826.783
10 | 2695230.714 | 1244740.3842
11 | 2695221.4301 | 1244763.6417
12 | 2695421.3947 | 1244835.3757
13 | 2695375.6032 | 1244824.1987
14 | 2695357.3147 | 1244742.1873
15 | 2695305.3385 | 1244836.1663
16 | 2695363.855 | 1244684.115
17 | 2695360.4665 | 1244657.8168
18 | 2695311.9161 | 1244644.6822
19 | 2695290.2119 | 1244651.1829
20 | 2695327.7994 | 1244627.1673
21 | 2695277.9139 | 1244641.0985
22 | 2695335.0611 | 1244619.1596
23 | 2695249.4178 | 1244700.2437
24 | 2695247.5125 | 1244704.2709
25 | 2695237.2395 | 1244726.0559
26 | 2695233.9766 | 1244698.7035
27 | 2695250.948 | 1244665.2174
28 | 2695235.0269 | 1244653.4986
29 | 2695189.5349 | 1244706.1065
30 | 2695233.0279 | 1244698.3133
31 | 2695226.1096 | 1244664.7944
32 | 2695237.0503 | 1244651.4889
33 | 2695262.2608 | 1244626.4486
34 | 2695222.0324 | 1244745.691
35 | 2695186.1387 | 1244704.6862
36 | 2695218.4754 | 1244683.2045
37 | 2695159.2459 | 1244471.2517
38 | 2695183.2815 | 1244483.5003
39 | 2695195.2995 | 1244490.8445
40 | 2695214.4534 | 1244504.4331
41 | 2695189.7571 | 1244548.0766
42 | 2695221.1185 | 1244494.1323
43 | 2695184.654 | 1244557.0949
44 | 2695227.202 | 1244497.9328
45 | 2695223.7299 | 1244490.4619
46 | 2695233.2815 | 1244477.0368
47 | 2695237.2996 | 1244479.5587
48 | 2695239.6191 | 1244468.0443
49 | 2695252.0986 | 1244483.5466
50 | 2695259.0778 | 1244444.4929
51 | 2695195.6834 | 1244546
52 | 2695188.2621 | 1244559.2544
53 | 2695266.0132 | 1244485.8703
54 | 2695260.1559 | 1244430.077
55 | 2695260.3103 | 1244396.316
56 | 2695249.8391 | 1244387.0888
57 | 2695272.0504 | 1244406.6614
58 | 2695238.2834 | 1244376.906
59 | 2695183.1721 | 1244328.3422
60 | 2695145.527 | 1244373.531
61 | 2695280.2176 | 1244488.2382
62 | 2695255.5914 | 1244553.5246
63 | 2695230.6825 | 1244557.1852
64 | 2695291.3022 | 1244545.7315
65 | 2695226.1564 | 1244557.8503
66 | 2695221.9144 | 1244558.645
67 | 2695246.9164 | 1244605.111
68 | 2695197.6921 | 1244562.4934
69 | 2695260.4352 | 1244624.6291
70 | 2695181.6675 | 1244570.3304
71 | 2695168.6902 | 1244590.0541
72 | 2695252.4494 | 1244636.1938
73 | 2695213.5029 | 1244750.9048
74 | 2695189.6779 | 1244742.5233
75 | 2695177.1376 | 1244738.1116
76 | 2695189.3997 | 1244765.0182
77 | 2695216.1484 | 1244777.467
78 | 2695190.5455 | 1244768.9706
79 | 2695198.6158 | 1244796.809
80 | 2695419.8853 | 1244849.6568
81 | 2695375.0954 | 1244826.0955
82 | 2695204.4172 | 1244805.1224
83 | 2695211.7832 | 1244818.7012
84 | 2695226.1525 | 1244846.387
85 | 2695278.4604 | 1244848.9856
86 | 2695257.5075 | 1244832.4287
87 | 2695290.1713 | 1244858.2395
88 | 2695371.062 | 1244840.4734
89 | 2695365.9857 | 1244856.6613
90 | 2695336.1369 | 1244617.9733
91 | 2695262.2608 | 1244626.4486

## line_std_types
| c_nf_per_km | r_ohm_per_km | x_ohm_per_km | max_i_ka | type | q_mm2 | alpha | voltage_rating
NAYY 4x50 SE | 210 | 0.642 | 0.083 | 0.142 | cs | 50 | 0.00403 | LV
NAYY 4x120 SE | 264 | 0.225 | 0.08 | 0.242 | cs | 120 | 0.00403 | LV
NAYY 4x150 SE | 261 | 0.208 | 0.08 | 0.27 | cs | 150 | 0.00403 | LV
NA2XS2Y 1x95 RM/25 12/20 kV | 216 | 0.313 | 0.132 | 0.252 | cs | 95 | 0.00403 | MV
NA2XS2Y 1x185 RM/25 12/20 kV | 273 | 0.161 | 0.117 | 0.362 | cs | 185 | 0.00403 | MV
NA2XS2Y 1x240 RM/25 12/20 kV | 304 | 0.122 | 0.112 | 0.421 | cs | 240 | 0.00403 | MV
NA2XS2Y 1x95 RM/25 6/10 kV | 315 | 0.313 | 0.123 | 0.249 | cs | 95 | 0.00403 | MV
NA2XS2Y 1x185 RM/25 6/10 kV | 406 | 0.161 | 0.11 | 0.358 | cs | 185 | 0.00403 | MV
NA2XS2Y 1x240 RM/25 6/10 kV | 456 | 0.122 | 0.105 | 0.416 | cs | 240 | 0.00403 | MV
NA2XS2Y 1x150 RM/25 12/20 kV | 250 | 0.206 | 0.116 | 0.319 | cs | 150 | 0.00403 | MV
NA2XS2Y 1x120 RM/25 12/20 kV | 230 | 0.253 | 0.119 | 0.283 | cs | 120 | 0.00403 | MV
NA2XS2Y 1x70 RM/25 12/20 kV | 190 | 0.443 | 0.132 | 0.22 | cs | 70 | 0.00403 | MV
NA2XS2Y 1x150 RM/25 6/10 kV | 360 | 0.206 | 0.11 | 0.315 | cs | 150 | 0.00403 | MV
NA2XS2Y 1x120 RM/25 6/10 kV | 340 | 0.253 | 0.113 | 0.28 | cs | 120 | 0.00403 | MV
NA2XS2Y 1x70 RM/25 6/10 kV | 280 | 0.443 | 0.123 | 0.217 | cs | 70 | 0.00403 | MV
N2XS(FL)2Y 1x120 RM/35 64/110 kV | 112 | 0.153 | 0.166 | 0.366 | cs | 120 | 0.00393 | HV
N2XS(FL)2Y 1x185 RM/35 64/110 kV | 125 | 0.099 | 0.156 | 0.457 | cs | 185 | 0.00393 | HV
N2XS(FL)2Y 1x240 RM/35 64/110 kV | 135 | 0.075 | 0.149 | 0.526 | cs | 240 | 0.00393 | HV
N2XS(FL)2Y 1x300 RM/35 64/110 kV | 144 | 0.06 | 0.144 | 0.588 | cs | 300 | 0.00393 | HV
15-AL1/3-ST1A 0.4 | 11 | 1.8769 | 0.35 | 0.105 | ol | 16 | 0.00403 | LV
24-AL1/4-ST1A 0.4 | 11.25 | 1.2012 | 0.335 | 0.14 | ol | 24 | 0.00403 | LV
48-AL1/8-ST1A 0.4 | 12.2 | 0.5939 | 0.3 | 0.21 | ol | 48 | 0.00403 | LV
94-AL1/15-ST1A 0.4 | 13.2 | 0.306 | 0.29 | 0.35 | ol | 94 | 0.00403 | LV
34-AL1/6-ST1A 10.0 | 9.7 | 0.8342 | 0.36 | 0.17 | ol | 34 | 0.00403 | MV
48-AL1/8-ST1A 10.0 | 10.1 | 0.5939 | 0.35 | 0.21 | ol | 48 | 0.00403 | MV
70-AL1/11-ST1A 10.0 | 10.4 | 0.4132 | 0.339 | 0.29 | ol | 70 | 0.00403 | MV
94-AL1/15-ST1A 10.0 | 10.75 | 0.306 | 0.33 | 0.35 | ol | 94 | 0.00403 | MV
122-AL1/20-ST1A 10.0 | 11.1 | 0.2376 | 0.323 | 0.41 | ol | 122 | 0.00403 | MV
149-AL1/24-ST1A 10.0 | 11.25 | 0.194 | 0.315 | 0.47 | ol | 149 | 0.00403 | MV
34-AL1/6-ST1A 20.0 | 9.15 | 0.8342 | 0.382 | 0.17 | ol | 34 | 0.00403 | MV
48-AL1/8-ST1A 20.0 | 9.5 | 0.5939 | 0.372 | 0.21 | ol | 48 | 0.00403 | MV
70-AL1/11-ST1A 20.0 | 9.7 | 0.4132 | 0.36 | 0.29 | ol | 70 | 0.00403 | MV
94-AL1/15-ST1A 20.0 | 10 | 0.306 | 0.35 | 0.35 | ol | 94 | 0.00403 | MV
122-AL1/20-ST1A 20.0 | 10.3 | 0.2376 | 0.344 | 0.41 | ol | 122 | 0.00403 | MV
149-AL1/24-ST1A 20.0 | 10.5 | 0.194 | 0.337 | 0.47 | ol | 149 | 0.00403 | MV
184-AL1/30-ST1A 20.0 | 10.75 | 0.1571 | 0.33 | 0.535 | ol | 184 | 0.00403 | MV
243-AL1/39-ST1A 20.0 | 11 | 0.1188 | 0.32 | 0.645 | ol | 243 | 0.00403 | MV
48-AL1/8-ST1A 110.0 | 8 | 0.5939 | 0.46 | 0.21 | ol | 48 | 0.00403 | HV
70-AL1/11-ST1A 110.0 | 8.4 | 0.4132 | 0.45 | 0.29 | ol | 70 | 0.00403 | HV
94-AL1/15-ST1A 110.0 | 8.65 | 0.306 | 0.44 | 0.35 | ol | 94 | 0.00403 | HV
122-AL1/20-ST1A 110.0 | 8.5 | 0.2376 | 0.43 | 0.41 | ol | 122 | 0.00403 | HV
149-AL1/24-ST1A 110.0 | 8.75 | 0.194 | 0.41 | 0.47 | ol | 149 | 0.00403 | HV
184-AL1/30-ST1A 110.0 | 8.8 | 0.1571 | 0.4 | 0.535 | ol | 184 | 0.00403 | HV
243-AL1/39-ST1A 110.0 | 9 | 0.1188 | 0.39 | 0.645 | ol | 243 | 0.00403 | HV
305-AL1/39-ST1A 110.0 | 9.2 | 0.0949 | 0.38 | 0.74 | ol | 305 | 0.00403 | HV
490-AL1/64-ST1A 110.0 | 9.75 | 0.059 | 0.37 | 0.96 | ol | 490 | 0.00403 | HV
679-AL1/86-ST1A 110.0 | 9.95 | 0.042 | 0.36 | 1.15 | ol | 679 | 0.00403 | HV
490-AL1/64-ST1A 220.0 | 10 | 0.059 | 0.285 | 0.96 | ol | 490 | 0.00403 | HV
679-AL1/86-ST1A 220.0 | 11.7 | 0.042 | 0.275 | 1.15 | ol | 679 | 0.00403 | HV
490-AL1/64-ST1A 380.0 | 11 | 0.059 | 0.253 | 0.96 | ol | 490 | 0.00403 | HV
679-AL1/86-ST1A 380.0 | 14.6 | 0.042 | 0.25 | 1.15 | ol | 679 | 0.00403 | HV

## trafo_std_types
| i0_percent | pfe_kw | vkr_percent | sn_mva | vn_lv_kv | vn_hv_kv | vk_percent | shift_degree | vector_group | tap_side | tap_neutral | tap_min | tap_max | tap_step_degree | tap_step_percent | tap_phase_shifter
160 MVA 380/110 kV | 0.06 | 60 | 0.25 | 160 | 110 | 380 | 12.2 | 0 | Yy0 | hv | 0 | -9 | 9 | 0 | 1.5 | FALSE
100 MVA 220/110 kV | 0.06 | 55 | 0.26 | 100 | 110 | 220 | 12 | 0 | Yy0 | hv | 0 | -9 | 9 | 0 | 1.5 | FALSE
63 MVA 110/20 kV | 0.04 | 22 | 0.32 | 63 | 20 | 110 | 18 | 150 | YNd5 | hv | 0 | -9 | 9 | 0 | 1.5 | FALSE
40 MVA 110/20 kV | 0.05 | 18 | 0.34 | 40 | 20 | 110 | 16.2 | 150 | YNd5 | hv | 0 | -9 | 9 | 0 | 1.5 | FALSE
25 MVA 110/20 kV | 0.07 | 14 | 0.41 | 25 | 20 | 110 | 12 | 150 | YNd5 | hv | 0 | -9 | 9 | 0 | 1.5 | FALSE
63 MVA 110/10 kV | 0.04 | 22 | 0.32 | 63 | 10 | 110 | 18 | 150 | YNd5 | hv | 0 | -9 | 9 | 0 | 1.5 | FALSE
40 MVA 110/10 kV | 0.05 | 18 | 0.34 | 40 | 10 | 110 | 16.2 | 150 | YNd5 | hv | 0 | -9 | 9 | 0 | 1.5 | FALSE
25 MVA 110/10 kV | 0.07 | 14 | 0.41 | 25 | 10 | 110 | 12 | 150 | YNd5 | hv | 0 | -9 | 9 | 0 | 1.5 | FALSE
0.25 MVA 20/0.4 kV | 0.32 | 0.8 | 1.44 | 0.25 | 0.4 | 20 | 6 | 150 | Yzn5 | hv | 0 | -2 | 2 | 0 | 2.5 | FALSE
0.4 MVA 20/0.4 kV | 0.3375 | 1.35 | 1.425 | 0.4 | 0.4 | 20 | 6 | 150 | Dyn5 | hv | 0 | -2 | 2 | 0 | 2.5 | FALSE
0.63 MVA 20/0.4 kV | 0.2619 | 1.65 | 1.206 | 0.63 | 0.4 | 20 | 6 | 150 | Dyn5 | hv | 0 | -2 | 2 | 0 | 2.5 | FALSE
0.25 MVA 10/0.4 kV | 0.24 | 0.6 | 1.2 | 0.25 | 0.4 | 10 | 4 | 150 | Dyn5 | hv | 0 | -2 | 2 | 0 | 2.5 | FALSE
0.4 MVA 10/0.4 kV | 0.2375 | 0.95 | 1.325 | 0.4 | 0.4 | 10 | 4 | 150 | Dyn5 | hv | 0 | -2 | 2 | 0 | 2.5 | FALSE
0.63 MVA 10/0.4 kV | 0.1873 | 1.18 | 1.0794 | 0.63 | 0.4 | 10 | 4 | 150 | Dyn5 | hv | 0 | -2 | 2 | 0 | 2.5 | FALSE

## trafo3w_std_types
| sn_hv_mva | sn_mv_mva | sn_lv_mva | vn_hv_kv | vn_mv_kv | vn_lv_kv | vk_hv_percent | vk_mv_percent | vk_lv_percent | vkr_hv_percent | vkr_mv_percent | vkr_lv_percent | pfe_kw | i0_percent | shift_mv_degree | shift_lv_degree | vector_group | tap_side | tap_neutral | tap_min | tap_max | tap_step_percent
63/25/38 MVA 110/20/10 kV | 63 | 25 | 38 | 110 | 20 | 10 | 10.4 | 10.4 | 10.4 | 0.28 | 0.32 | 0.35 | 35 | 0.89 | 0 | 0 | YN0yn0yn0 | hv | 0 | -10 | 10 | 1.2
63/25/38 MVA 110/10/10 kV | 63 | 25 | 38 | 110 | 10 | 10 | 10.4 | 10.4 | 10.4 | 0.28 | 0.32 | 0.35 | 35 | 0.89 | 0 | 0 | YN0yn0yn0 | hv | 0 | -10 | 10 | 1.2

## fuse_std_types
| fuse_type | i_rated_a | t_avg | t_min | t_total | x_avg | x_min | x_total
HV 100A | HV 100A | 100 | 0 | [10.0, 3.64, 0.854, 0.281, 0.1, 0.0531, 0.022, 0.01] | [10.0, 4.267, 1.21, 0.403, 0.1, 0.058, 0.022, 0.01] | 0 | [300.0, 350.0, 450.0, 550.0, 700.0, 850.0, 1200.0, 1752.0] | [600.0, 700.0, 900.0, 1150.0, 1665.0, 2000.0, 3000.0, 4313.0]
HV 10A | HV 10A | 10 | 0 | [10.0, 1675.0, 0.344, 0.156, 0.1, 0.0417, 0.0171, 0.01] | [10.0, 1.3, 0.3, 0.155, 0.1, 0.0555, 0.023, 0.01] | 0 | [30.0, 32.0, 35.0, 37.0, 39.0, 50.0, 70.0, 88.0] | [60.0, 70.0, 80.0, 87.0, 94.0, 110.0, 150.0, 216.0]
HV 125A | HV 125A | 125 | 0 | [10.0, 1.82, 0.344, 0.1, 0.0467, 0.0269, 0.01] | [10.0, 2.478, 0.426, 0.1, 0.0427, 0.0211, 0.01] | 0 | [375.0, 500.0, 700.0, 925.0, 1200.0, 1500.0, 2341.0] | [750.0, 1000.0, 1500.0, 2200.0, 3000.0, 4000.0, 5765.0]
HV 160A | HV 160A | 160 | 0 | [10.0, 4.15, 1.03, 0.198, 0.1, 0.051, 0.0172, 0.01] | [10.0, 2.3, 0.734, 0.274, 0.1, 0.046, 0.0177, 0.01] | 0 | [480.0, 550.0, 700.0, 1000.0, 1260.0, 1600.0, 2500.0, 3227.0] | [960.0, 1300.0, 1700.0, 2200.0, 2996.0, 4000.0, 6000.0, 7946.0]
HV 16A | HV 16A | 16 | 0 | [10.0, 0.352, 0.164, 0.1, 0.0649, 0.0342, 0.01] | [10.0, 2.34, 0.722, 0.181, 0.1, 0.055, 0.0296, 0.01] | 0 | [48.0, 60.0, 65.0, 71.0, 80.0, 100.0, 162.0] | [96.0, 110.0, 125.0, 150.0, 168.0, 200.0, 250.0, 398.0]
HV 200A | HV 200A | 200 | 0 | [10.0, 4.267, 1.21, 0.403, 0.1, 0.058, 0.022, 0.01] | [10.0, 3.73, 1.654, 0.328, 0.1, 0.0531, 0.019, 0.01] | 0 | [600.0, 700.0, 900.0, 1150.0, 1665.0, 2000.0, 3000.0, 4313.0] | [1200.0, 1500.0, 1800.0, 2700.0, 3960.0, 5000.0, 7500.0, 10620.0]
HV 20A | HV 20A | 20 | 0 | [10.0, 1.3, 0.3, 0.155, 0.1, 0.0555, 0.023, 0.01] | [10.0, 1.3, 0.161, 0.1, 0.0611, 0.0399, 0.0141, 0.01] | 0 | [60.0, 70.0, 80.0, 87.0, 94.0, 110.0, 150.0, 216.0] | [120.0, 150.0, 200.0, 223.0, 260.0, 300.0, 450.0, 532.0]
HV 25A | HV 25A | 25 | 0 | [10.0, 2.512, 0.833, 0.299, 0.1, 0.0372, 0.0223, 0.01] | [10.0, 3.125, 0.597, 0.198, 0.1, 0.0378, 0.022, 0.01] | 0 | [75.0, 82.0, 90.0, 100.0, 124.0, 170.0, 200.0, 289.0] | [150.0, 170.0, 210.0, 250.0, 294.0, 400.0, 500.0, 711.0]
HV 31.5A | HV 31.5A | 31.5 | 0 | [10.0, 2.34, 0.722, 0.181, 0.1, 0.055, 0.0296, 0.01] | [10.0, 2.84, 0.368, 0.164, 0.1, 0.0621, 0.0378, 0.0195, 0.01] | 0 | [95.0, 110.0, 125.0, 150.0, 165.0, 200.0, 250.0, 390.0] | [189.0, 220.0, 300.0, 350.0, 393.0, 450.0, 530.0, 700.0, 960.0]
HV 40A | HV 40A | 40 | 0 | [10.0, 1.3, 0.161, 0.1, 0.0611, 0.0399, 0.0141, 0.01] | [10.0, 2.05, 0.369, 0.198, 0.1, 0.051, 0.0298, 0.01] | 0 | [120.0, 150.0, 200.0, 223.0, 260.0, 300.0, 450.0, 532.0] | [240.0, 300.0, 400.0, 450.0, 530.0, 650.0, 800.0, 1311.0]
HV 50A | HV 50A | 50 | 0 | [10.0, 3.215, 0.597, 0.198, 0.1, 0.0378, 0.022, 0.01] | [10.0, 3.64, 0.854, 0.281, 0.1, 0.0531, 0.022, 0.01] | 0 | [150.0, 170.0, 210.0, 250.0, 294.0, 400.0, 500.0, 711.0] | [300.0, 350.0, 450.0, 550.0, 700.0, 850.0, 1200.0, 1752.0]
HV 6.3A | HV 6.3A | 6.3 | 0 | [10.0, 1.39, 0.344, 0.168, 0.1, 0.056, 0.0263, 0.01] | [10.0, 1.711, 0.516, 0.198, 0.1, 0.0634, 0.0303, 0.01] | 0 | [19.0, 19.5, 20.4, 20.8, 22.0, 25.0, 32.0, 48.0] | [38.0, 40.0, 43.0, 48.0, 53.0, 60.0, 75.0, 118.0]
HV 63A | HV 63A | 63 | 0 | [10.0, 2.84, 0.368, 0.164, 0.1, 0.0621, 0.0378, 0.0195, 0.01] | [10.0, 1.82, 0.344, 0.1, 0.0467, 0.0269, 0.01] | 0 | [189.0, 220.0, 300.0, 350.0, 393.0, 450.0, 530.0, 700.0, 961.0] | [378.0, 500.0, 700.0, 934.0, 1200.0, 1500.0, 2366.0]
HV 80A | HV 80A | 80 | 0 | [10.0, 2.05, 0.369, 0.198, 0.1, 0.051, 0.0298, 0.01] | [10.0, 4.15, 1.03, 0.198, 0.1, 0.051, 0.0172, 0.01] | 0 | [240.0, 300.0, 400.0, 450.0, 530.0, 650.0, 800.0, 1311.0] | [480.0, 550.0, 700.0, 1000.0, 1260.0, 1600.0, 2500.0, 3227.0]
Siemens NH-1-100 | Siemens NH-1-100 | 100 | [5400.0, 2000.0, 400.0, 20.0, 1.0, 0.2, 0.012, 0.004] | 0 | 0 | [150.0, 190.0, 250.0, 430.0, 900.0, 1250.0, 2700.0, 3600.0] | 0 | 0
Siemens NH-1-125 | Siemens NH-1-125 | 125 | [4800.0, 120.0, 7.0, 0.1, 0.004] | 0 | 0 | [180.0, 400.0, 740.0, 2000.0, 4250.0] | 0 | 0
Siemens NH-1-16 | Siemens NH-1-16 | 16 | [4000.0, 400.0, 2.0, 0.1, 0.04, 0.01] | 0 | 0 | [26.0, 35.0, 75.0, 150.0, 200.0, 300.0] | 0 | 0
Siemens NH-1-160 | Siemens NH-1-160 | 160 | [4800.0, 120.0, 7.0, 0.1, 0.004] | 0 | 0 | [210.0, 500.0, 900.0, 2300.0, 5000.0] | 0 | 0
Siemens NH-1-25 | Siemens NH-1-25 | 25 | [4000.0, 1000.0, 10.0, 0.2, 0.02, 0.01] | 0 | 0 | [40.0, 50.0, 100.0, 210.0, 400.0, 500.0] | 0 | 0
Siemens NH-1-50 | Siemens NH-1-50 | 50 | [4000.0, 40.0, 4.0, 1.0, 0.02, 0.01] | 0 | 0 | [86.0, 200.0, 300.0, 400.0, 1000.0, 1280.0] | 0 | 0
Siemens NH-1-63 | Siemens NH-1-63 | 63 | [4000.0, 100.0, 10.0, 2.0, 0.04, 0.01] | 0 | 0 | [100.0, 200.0, 300.0, 400.0, 1000.0, 1500.0] | 0 | 0
Siemens NH-1-80 | Siemens NH-1-80 | 80 | [4800.0, 120.0, 7.0, 0.1, 0.01] | 0 | 0 | [150.58, 250.0, 450.0, 1150.0, 2470.0] | 0 | 0
Siemens NH-2-1000 | Siemens NH-2-1000 | 1000 | [4800.0, 120.0, 7.0, 0.1, 0.004] | 0 | 0 | [1900.0, 3500.0, 8400.0, 24000.0, 52000.0] | 0 | 0
Siemens NH-2-200 | Siemens NH-2-200 | 200 | [4800.0, 120.0, 7.0, 0.1, 0.004] | 0 | 0 | [280.0, 650.0, 1200.0, 3000.0, 7000.0] | 0 | 0
Siemens NH-2-224 | Siemens NH-2-224 | 224 | [4800.0, 120.0, 7.0, 0.2, 0.04, 0.004] | 0 | 0 | [400.0, 750.0, 1453.0, 3025.0, 4315.0, 7600.0] | 0 | 0
Siemens NH-2-250 | Siemens NH-2-250 | 250 | [4800.0, 120.0, 7.0, 0.1, 0.004] | 0 | 0 | [450.0, 800.0, 1650.0, 4000.0, 8500.0] | 0 | 0
Siemens NH-2-315 | Siemens NH-2-315 | 315 | [4800.0, 120.0, 7.0, 0.1, 0.004] | 0 | 0 | [550.0, 920.0, 1900.0, 5000.0, 11000.0] | 0 | 0
Siemens NH-2-355 | Siemens NH-2-355 | 355 | [4800.0, 120.0, 6.0, 0.1, 0.004] | 0 | 0 | [650.0, 1116.27, 2350.0, 5840.0, 12790.0] | 0 | 0
Siemens NH-2-400 | Siemens NH-2-400 | 400 | [4800.0, 120.0, 7.0, 0.1, 0.004] | 0 | 0 | [720.0, 1350.0, 2800.0, 6500.0, 15000.0] | 0 | 0
Siemens NH-2-425 | Siemens NH-2-425 | 425 | [4800.0, 120.0, 7.0, 0.1, 0.004] | 0 | 0 | [850.0, 1500.0, 3050.0, 7500.0, 16500.0] | 0 | 0
Siemens NH-2-630 | Siemens NH-2-630 | 630 | [4800.0, 120.0, 7.0, 0.1, 0.004] | 0 | 0 | [1200.0, 2000.0, 4800.0, 12000.0, 26000.0] | 0 | 0

## res_bus
| vm_pu | va_degree | p_mw | q_mvar
0 | 0.98024 | -0.3806 | 0.015667 | 0.0039266
1 | 0.98054 | -0.37469 | 0.001317 | 0.00033007
2 | 0.97976 | -0.38989 | 0 | 0
3 | 0.98181 | -0.34971 | 0.0026825 | 0.00067231
4 | 0.97918 | -0.40139 | 0 | 0
5 | 0.97957 | -0.39373 | 0.0017233 | 0.0004319
6 | 0.98433 | -0.30074 | 0 | 0
7 | 0.97888 | -0.40725 | 0 | 0
8 | 0.97888 | -0.40716 | 0.0053194 | 0.0013332
9 | 0.9795 | -0.39501 | 0.0011592 | 0.00029053
10 | 0.98507 | -0.28635 | 0 | 0
11 | 0.9843 | -0.30137 | 0 | 0
12 | 0.97877 | -0.40937 | 0 | 0
13 | 0.97873 | -0.41018 | 0.0012205 | 0.00030589
14 | 0.97856 | -0.41343 | 0.01084 | 0.0027167
15 | 0.97946 | -0.39575 | 0.0017525 | 0.00043921
16 | 0.99638 | -0.069656 | 0.019304 | 0.0048381
17 | 0.99685 | -0.060545 | 0 | 0
18 | 0.99781 | -0.042125 | 0 | 0
19 | 0.99849 | -0.028876 | 0 | 0
20 | 0.9975 | -0.047999 | 0.0082905 | 0.0020778
21 | 0.99898 | -0.019558 | 0.0084647 | 0.0021214
22 | 0.99744 | -0.049116 | 0.0039992 | 0.0010023
23 | 0.98782 | -0.23312 | 0.011625 | 0.0029135
24 | 0.98786 | -0.23219 | 0 | 0
25 | 0.98609 | -0.26644 | 0 | 0
26 | 0.9891 | -0.2084 | 0.0023139 | 0.00057992
27 | 0.99511 | -0.092987 | 0.010392 | 0.0026044
28 | 0.9953 | -0.089371 | 0 | 0
29 | 0.98567 | -0.27479 | 0.0065733 | 0.0016474
30 | 0.98918 | -0.2067 | 0.0096619 | 0.0024215
31 | 0.99379 | -0.11815 | 0.0041197 | 0.0010325
32 | 0.99562 | -0.083253 | 0.004224 | 0.0010586
33 | 0.9998 | -0.0038592 | 0 | 0
34 | 0.98493 | -0.28913 | 0.0024002 | 0.00060155
35 | 0.98566 | -0.27495 | 0.0024342 | 0.00061008
36 | 0.99182 | -0.15602 | 0.004364 | 0.0010937
37 | 0.98208 | -0.3443 | 0.0073535 | 0.001843
38 | 0.98227 | -0.34072 | 0.0064427 | 0.0016147
39 | 0.98245 | -0.3372 | 0.0038053 | 0.0009537
40 | 0.98283 | -0.32974 | 0 | 0
41 | 0.98694 | -0.2499 | 0.0026057 | 0.00065306
42 | 0.98202 | -0.34546 | 0 | 0
43 | 0.98781 | -0.233 | 0 | 0
44 | 0.98195 | -0.34677 | 0.010141 | 0.0025417
45 | 0.98177 | -0.35042 | 0.006408 | 0.001606
46 | 0.98094 | -0.36665 | 0 | 0
47 | 0.98084 | -0.36865 | 0 | 0
48 | 0.98062 | -0.37288 | 0.0050323 | 0.0012612
49 | 0.9805 | -0.37519 | 0.0025497 | 0.00063901
50 | 0.97987 | -0.38756 | 0 | 0
51 | 0.9881 | -0.22732 | 0.0042658 | 0.0010691
52 | 0.98816 | -0.22616 | 0 | 0
53 | 0.98023 | -0.38048 | 0.013978 | 0.0035031
54 | 0.97952 | -0.39443 | 0.0089021 | 0.0022311
55 | 0.97885 | -0.40761 | 0.0020702 | 0.00051884
56 | 0.97865 | -0.41147 | 0.0050167 | 0.0012573
57 | 0.9791 | -0.40269 | 0 | 0
58 | 0.97851 | -0.41433 | 0.0075503 | 0.0018923
59 | 0.97833 | -0.41788 | 0 | 0
60 | 0.97818 | -0.42072 | 0.00265 | 0.00066414
61 | 0.98014 | -0.38223 | 0.006696 | 0.0016782
62 | 0.99114 | -0.16903 | 0.010703 | 0.0026825
63 | 0.99165 | -0.15906 | 0.0084302 | 0.0021128
64 | 0.99075 | -0.17656 | 0.011611 | 0.0029101
65 | 0.99178 | -0.15657 | 0 | 0
66 | 0.99137 | -0.16443 | 0.0033147 | 0.00083075
67 | 0.99844 | -0.02951 | 0.0057819 | 0.0014491
68 | 0.98912 | -0.20782 | 0.00082398 | 0.00020651
69 | 1 | 0 | -0.31654 | -0.08041
70 | 0.98813 | -0.22688 | 0.00069018 | 0.00017298
71 | 0.98807 | -0.22792 | 0.0024431 | 0.0006123
72 | 0.99814 | -0.035212 | 0.0036102 | 0.00090479
73 | 0.98481 | -0.29144 | 0 | 0
74 | 0.98451 | -0.29727 | 0.0014007 | 0.00035104
75 | 0.98437 | -0.30001 | 0 | 0
76 | 0.98406 | -0.30612 | 0.0023145 | 0.00058006
77 | 0.98425 | -0.30224 | 0.0032936 | 0.00082545
78 | 0.98402 | -0.30679 | 0.0036645 | 0.0009184
79 | 0.98388 | -0.30964 | 0.0019848 | 0.00049744
80 | 0.97874 | -0.40988 | 0.0019334 | 0.00048455
81 | 0.97872 | -0.4104 | 0.0020658 | 0.00051775
82 | 0.98384 | -0.31028 | 0 | 0
83 | 0.98379 | -0.31125 | 0.0021073 | 0.00052814
84 | 0.98375 | -0.31202 | 0.0013689 | 0.00034308
85 | 0.97937 | -0.39752 | 0.001188 | 0.00029774
86 | 0.97935 | -0.39808 | 0.0011456 | 0.00028712
87 | 0.97941 | -0.39689 | 0 | 0
88 | 0.97866 | -0.41146 | 0.001374 | 0.00034435
89 | 0.97862 | -0.41225 | 0.0025431 | 0.00063737
90 | 0.99744 | -0.049169 | 0.001897 | 0.00047543
91 | 0.99998 | 149.9956 | 0 | 0

## res_line
| p_from_mw | q_from_mvar | p_to_mw | q_to_mvar | pl_mw | ql_mvar | i_from_ka | i_to_ka | i_ka | vm_from_pu | va_from_degree | vm_to_pu | va_to_degree | loading_percent
0 | -0.047974 | -0.012035 | 0.047987 | 0.012044 | 1.3524e-05 | 8.5693e-06 | 0.072829 | 0.072829 | 0.072829 | 0.98024 | -0.3806 | 0.98054 | -0.37469 | 20.0081
1 | 0.032306 | 0.0081083 | -0.032292 | -0.0080994 | 1.4305e-05 | 8.9555e-06 | 0.049046 | 0.049046 | 0.049046 | 0.98024 | -0.3806 | 0.97976 | -0.38989 | 13.4742
2 | -0.049304 | -0.012374 | 0.049363 | 0.012411 | 5.8814e-05 | 3.7287e-05 | 0.074828 | 0.074828 | 0.074828 | 0.98054 | -0.37469 | 0.98181 | -0.34971 | 20.5571
3 | 0.025322 | 0.0063531 | -0.025308 | -0.0063446 | 1.3884e-05 | 8.5705e-06 | 0.03846 | 0.03846 | 0.03846 | 0.97976 | -0.38989 | 0.97918 | -0.40139 | 10.5659
4 | 0.0069706 | 0.0017462 | -0.0069693 | -0.0017458 | 1.2744e-06 | 4.3381e-07 | 0.010586 | 0.010586 | 0.010586 | 0.97976 | -0.38989 | 0.97957 | -0.39373 | 2.9084
5 | -0.052046 | -0.013083 | 0.052168 | 0.013161 | 0.00012199 | 7.7411e-05 | 0.078893 | 0.078893 | 0.078893 | 0.98181 | -0.34971 | 0.98433 | -0.30074 | 21.674
6 | 0.0091409 | 0.0022905 | -0.0091384 | -0.0022893 | 2.5478e-06 | 1.1878e-06 | 0.013891 | 0.013891 | 0.013891 | 0.97918 | -0.40139 | 0.97888 | -0.40725 | 3.8162
7 | 0.016167 | 0.0040541 | -0.016162 | -0.0040515 | 4.4407e-06 | 2.5954e-06 | 0.024569 | 0.024569 | 0.024569 | 0.97918 | -0.40139 | 0.97888 | -0.40716 | 6.7497
8 | 0.005246 | 0.0013139 | -0.0052457 | -0.0013138 | 3.2004e-07 | 3.5646e-08 | 0.0079687 | 0.0079687 | 0.0079687 | 0.97957 | -0.39373 | 0.9795 | -0.39501 | 2.1892
9 | -0.055462 | -0.013986 | 0.0555 | 0.01401 | 3.8245e-05 | 2.4292e-05 | 0.083872 | 0.083872 | 0.083872 | 0.98433 | -0.30074 | 0.98507 | -0.28635 | 23.0419
10 | 0.0032938 | 0.00082527 | -0.0032937 | -0.00082535 | 9.7983e-08 | -7.1251e-08 | 0.0049792 | 0.0049792 | 0.0049792 | 0.98433 | -0.30074 | 0.9843 | -0.30137 | 1.3679
11 | 0.0019336 | 0.00048377 | -0.0019334 | -0.0004844 | 1.9552e-07 | -6.3348e-07 | 0.002939 | 0.0029393 | 0.0029393 | 0.97888 | -0.40725 | 0.97877 | -0.40937 | 0.8075
12 | 0.0072048 | 0.0018055 | -0.0072038 | -0.0018051 | 1.0069e-06 | 3.6308e-07 | 0.010952 | 0.010952 | 0.010952 | 0.97888 | -0.40725 | 0.97873 | -0.41018 | 3.0088
13 | 0.010843 | 0.0027183 | -0.01084 | -0.0027167 | 3.2369e-06 | 1.6723e-06 | 0.016483 | 0.016483 | 0.016483 | 0.97888 | -0.40716 | 0.97856 | -0.41343 | 4.5283
14 | 0.0040864 | 0.0010233 | -0.0040863 | -0.0010234 | 1.44e-07 | -3.3264e-08 | 0.0062077 | 0.0062077 | 0.0062077 | 0.9795 | -0.39501 | 0.97946 | -0.39575 | 1.7054
15 | 0.015254 | 0.0038259 | -0.015252 | -0.0038247 | 2.0261e-06 | 1.1672e-06 | 0.023043 | 0.023043 | 0.023043 | 0.98507 | -0.28635 | 0.98493 | -0.28913 | 6.3306
16 | -0.070754 | -0.017836 | 0.070821 | 0.017879 | 6.7467e-05 | 4.2978e-05 | 0.10692 | 0.10692 | 0.10692 | 0.98507 | -0.28635 | 0.98609 | -0.26644 | 29.3724
17 | 0.0032937 | 0.00082535 | -0.0032936 | -0.00082545 | 1.376e-07 | -1.0004e-07 | 0.0049792 | 0.0049793 | 0.0049793 | 0.9843 | -0.30137 | 0.98425 | -0.30224 | 1.3679
18 | 0.0019334 | 0.0004844 | -0.0019334 | -0.00048455 | 4.6527e-08 | -1.5071e-07 | 0.0029393 | 0.0029394 | 0.0029394 | 0.97877 | -0.40937 | 0.97874 | -0.40988 | 0.80752
19 | 0.0059833 | 0.0014993 | -0.0059832 | -0.0014992 | 6.0932e-08 | 1.432e-08 | 0.0090966 | 0.0090966 | 0.0090966 | 0.97873 | -0.41018 | 0.97872 | -0.4104 | 2.4991
20 | 0.0023338 | 0.00058414 | -0.0023337 | -0.0005844 | 1.2624e-07 | -2.5626e-07 | 0.0035453 | 0.0035455 | 0.0035455 | 0.97946 | -0.39575 | 0.97941 | -0.39689 | 0.97403
21 | -0.019304 | -0.0048381 | 0.019313 | 0.0048431 | 8.3825e-06 | 5.0143e-06 | 0.028829 | 0.028829 | 0.028829 | 0.99638 | -0.069656 | 0.99685 | -0.060545 | 7.9202
22 | -0.019313 | -0.0048431 | 0.01933 | 0.0048532 | 1.697e-05 | 1.015e-05 | 0.028829 | 0.028829 | 0.028829 | 0.99685 | -0.060545 | 0.99781 | -0.042125 | 7.9201
23 | -0.033521 | -0.0084111 | 0.033542 | 0.0084243 | 2.1191e-05 | 1.3267e-05 | 0.049992 | 0.049992 | 0.049992 | 0.99781 | -0.042125 | 0.99849 | -0.028876 | 13.7342
24 | 0.014191 | 0.0035578 | -0.014187 | -0.0035556 | 3.9713e-06 | 2.2329e-06 | 0.021163 | 0.021163 | 0.021163 | 0.99781 | -0.042125 | 0.9975 | -0.047999 | 5.8141
25 | -0.033542 | -0.0084243 | 0.033557 | 0.0084337 | 1.492e-05 | 9.3405e-06 | 0.049992 | 0.049992 | 0.049992 | 0.99849 | -0.028876 | 0.99898 | -0.019558 | 13.7341
26 | 0.0058965 | 0.0014778 | -0.0058962 | -0.0014777 | 3.1364e-07 | 5.963e-08 | 0.0087961 | 0.0087961 | 0.0087961 | 0.9975 | -0.047999 | 0.99744 | -0.049116 | 2.4165
27 | -0.042021 | -0.010555 | 0.042053 | 0.010575 | 3.1506e-05 | 1.9883e-05 | 0.062601 | 0.062601 | 0.062601 | 0.99898 | -0.019558 | 0.9998 | -0.0038592 | 17.198
28 | 0.001897 | 0.00047541 | -0.001897 | -0.00047543 | 4.8098e-09 | -1.7825e-08 | 0.00283 | 0.00283 | 0.00283 | 0.99744 | -0.049116 | 0.99744 | -0.049169 | 0.77747
29 | -0.011625 | -0.0029135 | 0.011626 | 0.0029138 | 5.1233e-07 | 2.7085e-07 | 0.017512 | 0.017512 | 0.017512 | 0.98782 | -0.23312 | 0.98786 | -0.23219 | 4.8109
30 | 0.079964 | 0.020222 | -0.079832 | -0.020138 | 0.00013113 | 8.3613e-05 | 0.12051 | 0.12051 | 0.12051 | 0.98786 | -0.23219 | 0.98609 | -0.26644 | 33.1081
31 | -0.091589 | -0.023136 | 0.091694 | 0.023202 | 0.00010456 | 6.6732e-05 | 0.13802 | 0.13802 | 0.13802 | 0.98786 | -0.23219 | 0.9891 | -0.2084 | 37.9189
32 | 0.0090111 | 0.0022591 | -0.0090075 | -0.0022575 | 3.5855e-06 | 1.6354e-06 | 0.013598 | 0.013598 | 0.013598 | 0.98609 | -0.26644 | 0.98567 | -0.27479 | 3.7358
33 | -0.094008 | -0.023782 | 0.094015 | 0.023787 | 7.703e-06 | 4.9168e-06 | 0.14151 | 0.14151 | 0.14151 | 0.9891 | -0.2084 | 0.98918 | -0.2067 | 38.8753
34 | -0.010392 | -0.0026044 | 0.010393 | 0.0026053 | 1.79e-06 | 8.8873e-07 | 0.015539 | 0.015539 | 0.015539 | 0.99511 | -0.092987 | 0.9953 | -0.089371 | 4.2689
35 | 0.11277 | 0.028722 | -0.11261 | -0.028622 | 0.00015628 | 9.9832e-05 | 0.16876 | 0.16876 | 0.16876 | 0.9953 | -0.089371 | 0.99379 | -0.11815 | 46.3615
36 | -0.12316 | -0.031327 | 0.1232 | 0.031351 | 3.6324e-05 | 2.321e-05 | 0.18429 | 0.18429 | 0.18429 | 0.9953 | -0.089371 | 0.99562 | -0.083253 | 50.6303
37 | 0.0024343 | 0.00061004 | -0.0024342 | -0.00061008 | 1.8643e-08 | -3.4988e-08 | 0.0036749 | 0.0036749 | 0.0036749 | 0.98567 | -0.27479 | 0.98566 | -0.27495 | 1.0096
38 | -0.10368 | -0.026209 | 0.10393 | 0.02637 | 0.00025262 | 0.00016132 | 0.15604 | 0.15604 | 0.15604 | 0.98918 | -0.2067 | 0.99182 | -0.15602 | 42.8682
39 | 0.10849 | 0.02759 | -0.10829 | -0.027464 | 0.00019757 | 0.00012619 | 0.16259 | 0.16259 | 0.16259 | 0.99379 | -0.11815 | 0.99182 | -0.15602 | 44.6669
40 | -0.12742 | -0.032409 | 0.12772 | 0.032598 | 0.0002957 | 0.00018897 | 0.19061 | 0.19061 | 0.19061 | 0.99562 | -0.083253 | 0.99814 | -0.035212 | 52.3647
41 | -0.17358 | -0.044205 | 0.17361 | 0.044226 | 3.2316e-05 | 2.0615e-05 | 0.25859 | 0.25859 | 0.25859 | 0.9998 | -0.0038592 | 1 | 0 | 35.5205
42 | 0.13153 | 0.03363 | -0.13133 | -0.033503 | 0.00019919 | 0.0001273 | 0.19599 | 0.19599 | 0.19599 | 0.9998 | -0.0038592 | 0.99814 | -0.035212 | 53.8432
43 | 0.012852 | 0.0032232 | -0.01285 | -0.0032224 | 1.4134e-06 | 7.7736e-07 | 0.019417 | 0.019417 | 0.019417 | 0.98493 | -0.28913 | 0.98481 | -0.29144 | 5.3344
44 | -0.0073535 | -0.001843 | 0.0073547 | 0.0018434 | 1.2558e-06 | 4.623e-07 | 0.011142 | 0.011142 | 0.011142 | 0.98208 | -0.3443 | 0.98227 | -0.34072 | 3.0609
45 | -0.013797 | -0.0034581 | 0.0138 | 0.0034594 | 2.3135e-06 | 1.3019e-06 | 0.020901 | 0.020901 | 0.020901 | 0.98227 | -0.34072 | 0.98245 | -0.3372 | 5.7422
46 | -0.017605 | -0.0044131 | 0.017611 | 0.0044168 | 6.2617e-06 | 3.71e-06 | 0.026665 | 0.026665 | 0.026665 | 0.98245 | -0.3372 | 0.98283 | -0.32974 | 7.3255
47 | -0.088783 | -0.022319 | 0.089123 | 0.022536 | 0.0003399 | 0.0002169 | 0.13444 | 0.13444 | 0.13444 | 0.98283 | -0.32974 | 0.98694 | -0.2499 | 36.9352
48 | 0.071172 | 0.017902 | -0.071119 | -0.017868 | 5.3406e-05 | 3.4025e-05 | 0.10778 | 0.10778 | 0.10778 | 0.98283 | -0.32974 | 0.98202 | -0.34546 | 29.6097
49 | -0.091729 | -0.023189 | 0.091804 | 0.023237 | 7.44e-05 | 4.7484e-05 | 0.13837 | 0.13837 | 0.13837 | 0.98694 | -0.2499 | 0.98781 | -0.233 | 38.0144
50 | 0.010142 | 0.002542 | -0.010141 | -0.0025417 | 6.3393e-07 | 3.1516e-07 | 0.015368 | 0.015368 | 0.015368 | 0.98202 | -0.34546 | 0.98195 | -0.34677 | 4.2219
51 | 0.060977 | 0.015326 | -0.060962 | -0.015317 | 1.4426e-05 | 9.1754e-06 | 0.092411 | 0.092412 | 0.092412 | 0.98202 | -0.34546 | 0.98177 | -0.35042 | 25.3878
52 | -0.091804 | -0.023237 | 0.091834 | 0.023256 | 3.0128e-05 | 1.9228e-05 | 0.13837 | 0.13837 | 0.13837 | 0.98781 | -0.233 | 0.98816 | -0.22616 | 38.0144
53 | 0.054554 | 0.013711 | -0.054512 | -0.013684 | 4.2257e-05 | 2.6836e-05 | 0.082699 | 0.082699 | 0.082699 | 0.98177 | -0.35042 | 0.98094 | -0.36665 | 22.7196
54 | 0.023239 | 0.0058294 | -0.023236 | -0.0058281 | 2.2063e-06 | 1.3522e-06 | 0.035253 | 0.035253 | 0.035253 | 0.98094 | -0.36665 | 0.98084 | -0.36865 | 9.6849
55 | 0.031274 | 0.0078549 | -0.031264 | -0.0078491 | 9.2871e-06 | 5.8049e-06 | 0.047446 | 0.047446 | 0.047446 | 0.98094 | -0.36665 | 0.98062 | -0.37288 | 13.0347
56 | 0.023236 | 0.0058281 | -0.023229 | -0.0058236 | 7.243e-06 | 4.4395e-06 | 0.035253 | 0.035253 | 0.035253 | 0.98084 | -0.36865 | 0.9805 | -0.37519 | 9.685
57 | 0.026232 | 0.0065879 | -0.026214 | -0.0065766 | 1.8356e-05 | 1.1358e-05 | 0.03981 | 0.03981 | 0.03981 | 0.98062 | -0.37288 | 0.97987 | -0.38756 | 10.9369
58 | 0.020679 | 0.0051846 | -0.020674 | -0.0051815 | 5.2106e-06 | 3.1569e-06 | 0.031384 | 0.031384 | 0.031384 | 0.9805 | -0.37519 | 0.98023 | -0.38048 | 8.622
59 | 0.026214 | 0.0065766 | -0.026205 | -0.0065712 | 8.5916e-06 | 5.3166e-06 | 0.03981 | 0.03981 | 0.03981 | 0.97987 | -0.38756 | 0.97952 | -0.39443 | 10.9369
60 | -0.0042658 | -0.0010691 | 0.0042661 | 0.0010691 | 2.3508e-07 | -4.4138e-08 | 0.006424 | 0.0064239 | 0.006424 | 0.9881 | -0.22732 | 0.98816 | -0.22616 | 1.7648
61 | 0.0031335 | 0.00078495 | -0.0031334 | -0.00078505 | 1.0762e-07 | -9.6251e-08 | 0.0047184 | 0.0047185 | 0.0047185 | 0.98816 | -0.22616 | 0.98813 | -0.22688 | 1.2963
62 | -0.099233 | -0.02511 | 0.099321 | 0.025166 | 8.7429e-05 | 5.5821e-05 | 0.14951 | 0.14951 | 0.14951 | 0.98816 | -0.22616 | 0.98912 | -0.20782 | 41.0755
63 | 0.0066965 | 0.0016783 | -0.006696 | -0.0016782 | 5.5804e-07 | 1.7564e-07 | 0.010165 | 0.010166 | 0.010166 | 0.98023 | -0.38048 | 0.98014 | -0.38223 | 2.7927
64 | 0.017303 | 0.0043402 | -0.017296 | -0.0043361 | 6.8055e-06 | 4.0251e-06 | 0.026287 | 0.026287 | 0.026287 | 0.97952 | -0.39443 | 0.9791 | -0.40269 | 7.2217
65 | 0.015222 | 0.0038149 | -0.015219 | -0.0038133 | 2.8024e-06 | 1.6182e-06 | 0.02314 | 0.02314 | 0.02314 | 0.97885 | -0.40761 | 0.97865 | -0.41147 | 6.3572
66 | -0.017292 | -0.0043337 | 0.017296 | 0.0043361 | 4.0548e-06 | 2.3983e-06 | 0.026287 | 0.026287 | 0.026287 | 0.97885 | -0.40761 | 0.9791 | -0.40269 | 7.2217
67 | 0.010202 | 0.002556 | -0.010201 | -0.0025553 | 1.3898e-06 | 6.9599e-07 | 0.015512 | 0.015512 | 0.015512 | 0.97865 | -0.41147 | 0.97851 | -0.41433 | 4.2616
68 | 0.0026508 | 0.000663 | -0.0026503 | -0.00066363 | 4.4752e-07 | -6.3612e-07 | 0.0040305 | 0.0040309 | 0.0040309 | 0.97851 | -0.41433 | 0.97833 | -0.41788 | 1.1074
69 | 0.0026503 | 0.00066363 | -0.00265 | -0.00066414 | 3.5838e-07 | -5.0905e-07 | 0.0040309 | 0.0040311 | 0.0040311 | 0.97833 | -0.41788 | 0.97818 | -0.42072 | 1.1075
70 | -0.022319 | -0.0055948 | 0.02233 | 0.0056013 | 1.0601e-05 | 6.4597e-06 | 0.033508 | 0.033508 | 0.033508 | 0.99114 | -0.16903 | 0.99165 | -0.15906 | 9.2056
71 | 0.011616 | 0.0029123 | -0.011611 | -0.0029101 | 4.1685e-06 | 2.197e-06 | 0.017439 | 0.017439 | 0.017439 | 0.99114 | -0.16903 | 0.99075 | -0.17656 | 4.791
72 | -0.03076 | -0.0077141 | 0.030763 | 0.0077164 | 3.655e-06 | 2.2802e-06 | 0.046158 | 0.046158 | 0.046158 | 0.99165 | -0.15906 | 0.99178 | -0.15657 | 12.6808
73 | 0.10371 | 0.026362 | -0.10367 | -0.026337 | 3.9249e-05 | 2.5064e-05 | 0.15573 | 0.15573 | 0.15573 | 0.99178 | -0.15657 | 0.99137 | -0.16443 | 42.7828
74 | -0.13447 | -0.034078 | 0.1353 | 0.034606 | 0.00082644 | 0.00052822 | 0.20189 | 0.20189 | 0.20189 | 0.99178 | -0.15657 | 0.99844 | -0.02951 | 55.4635
75 | 0.10035 | 0.025506 | -0.10014 | -0.025372 | 0.00020922 | 0.00013359 | 0.15075 | 0.15075 | 0.15075 | 0.99137 | -0.16443 | 0.98912 | -0.20782 | 41.416
76 | -0.14108 | -0.036055 | 0.14128 | 0.036184 | 0.00020167 | 0.00012843 | 0.2105 | 0.2105 | 0.2105 | 0.99844 | -0.02951 | 1 | 0 | 28.9154
77 | 0.0024432 | 0.00061207 | -0.0024431 | -0.0006123 | 1.1997e-07 | -2.2595e-07 | 0.0036791 | 0.0036792 | 0.0036792 | 0.98813 | -0.22688 | 0.98807 | -0.22792 | 1.0108
78 | 0.01285 | 0.0032224 | -0.012847 | -0.0032204 | 3.5709e-06 | 1.9641e-06 | 0.019417 | 0.019417 | 0.019417 | 0.98481 | -0.29144 | 0.98451 | -0.29727 | 5.3344
79 | 0.011446 | 0.0028694 | -0.011445 | -0.0028686 | 1.492e-06 | 7.8589e-07 | 0.0173 | 0.0173 | 0.0173 | 0.98451 | -0.29727 | 0.98437 | -0.30001 | 4.7528
80 | 0.011445 | 0.0028686 | -0.011441 | -0.0028668 | 3.329e-06 | 1.7536e-06 | 0.0173 | 0.0173 | 0.0173 | 0.98437 | -0.30001 | 0.98406 | -0.30612 | 4.7529
81 | 0.0091268 | 0.0022868 | -0.0091265 | -0.0022866 | 2.9391e-07 | 1.3582e-07 | 0.013801 | 0.013801 | 0.013801 | 0.98406 | -0.30612 | 0.98402 | -0.30679 | 3.7914
82 | 0.0054621 | 0.0013683 | -0.0054614 | -0.0013681 | 7.4149e-07 | 1.064e-07 | 0.0082594 | 0.0082595 | 0.0082595 | 0.98402 | -0.30679 | 0.98388 | -0.30964 | 2.2691
83 | 0.0034765 | 0.0008707 | -0.0034764 | -0.00087076 | 1.0534e-07 | -6.1631e-08 | 0.0052577 | 0.0052577 | 0.0052577 | 0.98388 | -0.30964 | 0.98384 | -0.31028 | 1.4444
84 | 0.0039174 | 0.0009815 | -0.0039172 | -0.00098156 | 1.9867e-07 | -6.0533e-08 | 0.0059558 | 0.0059558 | 0.0059558 | 0.97872 | -0.4104 | 0.97866 | -0.41146 | 1.6362
85 | 0.0034764 | 0.00087076 | -0.0034763 | -0.00087086 | 1.6014e-07 | -9.367e-08 | 0.0052577 | 0.0052578 | 0.0052578 | 0.98384 | -0.31028 | 0.98379 | -0.31125 | 1.4445
86 | 0.001369 | 0.00034272 | -0.0013689 | -0.00034308 | 5.0161e-08 | -3.6406e-07 | 0.0020705 | 0.0020706 | 0.0020706 | 0.98379 | -0.31125 | 0.98375 | -0.31202 | 0.56885
87 | 0.0011456 | 0.0002868 | -0.0011456 | -0.00028712 | 3.034e-08 | -3.1662e-07 | 0.0017405 | 0.0017407 | 0.0017407 | 0.97937 | -0.39752 | 0.97935 | -0.39808 | 0.4782
88 | -0.0023336 | -0.00058454 | 0.0023337 | 0.0005844 | 7.0359e-08 | -1.428e-07 | 0.0035455 | 0.0035455 | 0.0035455 | 0.97937 | -0.39752 | 0.97941 | -0.39689 | 0.97405
89 | 0.0025432 | 0.00063722 | -0.0025431 | -0.00063737 | 9.5126e-08 | -1.5228e-07 | 0.0038668 | 0.0038669 | 0.0038669 | 0.97866 | -0.41146 | 0.97862 | -0.41225 | 1.0623

## res_trafo
| p_hv_mw | q_hv_mvar | p_lv_mw | q_lv_mvar | pl_mw | ql_mvar | i_hv_ka | i_lv_ka | vm_hv_pu | va_hv_degree | vm_lv_pu | va_lv_degree | loading_percent
0 | -1.2729e-15 | -1.3162e-15 | 0.00165 | 1.2699e-07 | 0.00165 | 1.2699e-07 | 5.2857e-17 | 0.0023815 | 0.99998 | 149.9956 | 1 | 0 | 0.2619

## res_ext_grid
| p_mw | q_mvar
0 | 0.32085 | 0.081489

## res_load
| p_mw | q_mvar
0 | 0.015667 | 0.0039266
1 | 0.001317 | 0.00033007
2 | 0.0026825 | 0.00067231
3 | 0.0017233 | 0.0004319
4 | 0.0053194 | 0.0013332
5 | 0.0011592 | 0.00029053
6 | 0.0012205 | 0.00030589
7 | 0.01084 | 0.0027167
8 | 0.0017525 | 0.00043921
9 | 0.019304 | 0.0048381
10 | 0.0082905 | 0.0020778
11 | 0.0084647 | 0.0021214
12 | 0.0039992 | 0.0010023
13 | 0.011625 | 0.0029135
14 | 0.0023139 | 0.00057992
15 | 0.010392 | 0.0026044
16 | 0.0065733 | 0.0016474
17 | 0.0096619 | 0.0024215
18 | 0.0041197 | 0.0010325
19 | 0.004224 | 0.0010586
20 | 0.0024002 | 0.00060155
21 | 0.0024342 | 0.00061008
22 | 0.004364 | 0.0010937
23 | 0.0073535 | 0.001843
24 | 0.0064427 | 0.0016147
25 | 0.0038053 | 0.0009537
26 | 0.0026057 | 0.00065306
27 | 0.010141 | 0.0025417
28 | 0.006408 | 0.001606
29 | 0.0050323 | 0.0012612
30 | 0.0025497 | 0.00063901
31 | 0.0042658 | 0.0010691
32 | 0.013978 | 0.0035031
33 | 0.0089021 | 0.0022311
34 | 0.0020702 | 0.00051884
35 | 0.0050167 | 0.0012573
36 | 0.0075503 | 0.0018923
37 | 0.00265 | 0.00066414
38 | 0.006696 | 0.0016782
39 | 0.010703 | 0.0026825
40 | 0.0084302 | 0.0021128
41 | 0.011611 | 0.0029101
42 | 0.0033147 | 0.00083075
43 | 0.0057819 | 0.0014491
44 | 0.00082398 | 0.00020651
45 | 0.0043047 | 0.0010789
46 | 0.00069018 | 0.00017298
47 | 0.0024431 | 0.0006123
48 | 0.0036102 | 0.00090479
49 | 0.0014007 | 0.00035104
50 | 0.0023145 | 0.00058006
51 | 0.0032936 | 0.00082545
52 | 0.0036645 | 0.0009184
53 | 0.0019848 | 0.00049744
54 | 0.0019334 | 0.00048455
55 | 0.0020658 | 0.00051775
56 | 0.0021073 | 0.00052814
57 | 0.0013689 | 0.00034308
58 | 0.001188 | 0.00029774
59 | 0.0011456 | 0.00028712
60 | 0.001374 | 0.00034435
61 | 0.0025431 | 0.00063737
62 | 0.001897 | 0.00047543

## dtypes
| element | column | dtype
0 | bus | name | object
1 | bus | vn_kv | float64
2 | bus | type | object
3 | bus | zone | object
4 | bus | in_service | bool
5 | load | name | object
6 | load | bus | uint32
7 | load | p_mw | float64
8 | load | q_mvar | float64
9 | load | const_z_percent | float64
10 | load | const_i_percent | float64
11 | load | sn_mva | float64
12 | load | scaling | float64
13 | load | in_service | bool
14 | load | type | object
15 | ext_grid | name | object
16 | ext_grid | bus | uint32
17 | ext_grid | vm_pu | float64
18 | ext_grid | va_degree | float64
19 | ext_grid | slack_weight | float64
20 | ext_grid | in_service | bool
21 | line | name | object
22 | line | std_type | object
23 | line | from_bus | uint32
24 | line | to_bus | uint32
25 | line | length_km | float64
26 | line | r_ohm_per_km | float64
27 | line | x_ohm_per_km | float64
28 | line | c_nf_per_km | float64
29 | line | g_us_per_km | float64
30 | line | max_i_ka | float64
31 | line | df | float64
32 | line | parallel | uint32
33 | line | type | object
34 | line | in_service | bool
35 | trafo | name | object
36 | trafo | std_type | object
37 | trafo | hv_bus | uint32
38 | trafo | lv_bus | uint32
39 | trafo | sn_mva | float64
40 | trafo | vn_hv_kv | float64
41 | trafo | vn_lv_kv | float64
42 | trafo | vk_percent | float64
43 | trafo | vkr_percent | float64
44 | trafo | pfe_kw | float64
45 | trafo | i0_percent | float64
46 | trafo | shift_degree | float64
47 | trafo | tap_side | object
48 | trafo | tap_neutral | int32
49 | trafo | tap_min | int32
50 | trafo | tap_max | int32
51 | trafo | tap_step_percent | float64
52 | trafo | tap_step_degree | float64
53 | trafo | tap_pos | int32
54 | trafo | tap_phase_shifter | bool
55 | trafo | parallel | uint32
56 | trafo | df | float64
57 | trafo | in_service | bool
58 | line_geodata | coords | object
59 | bus_geodata | x | float64
60 | bus_geodata | y | float64
61 | bus_geodata | coords | object
62 | res_bus | vm_pu | float64
63 | res_bus | va_degree | float64
64 | res_bus | p_mw | float64
65 | res_bus | q_mvar | float64
66 | res_line | p_from_mw | float64
67 | res_line | q_from_mvar | float64
68 | res_line | p_to_mw | float64
69 | res_line | q_to_mvar | float64
70 | res_line | pl_mw | float64
71 | res_line | ql_mvar | float64
72 | res_line | i_from_ka | float64
73 | res_line | i_to_ka | float64
74 | res_line | i_ka | float64
75 | res_line | vm_from_pu | float64
76 | res_line | va_from_degree | float64
77 | res_line | vm_to_pu | float64
78 | res_line | va_to_degree | float64
79 | res_line | loading_percent | float64
80 | res_trafo | p_hv_mw | float64
81 | res_trafo | q_hv_mvar | float64
82 | res_trafo | p_lv_mw | float64
83 | res_trafo | q_lv_mvar | float64
84 | res_trafo | pl_mw | float64
85 | res_trafo | ql_mvar | float64
86 | res_trafo | i_hv_ka | float64
87 | res_trafo | i_lv_ka | float64
88 | res_trafo | vm_hv_pu | float64
89 | res_trafo | va_hv_degree | float64
90 | res_trafo | vm_lv_pu | float64
91 | res_trafo | va_lv_degree | float64
92 | res_trafo | loading_percent | float64
93 | res_ext_grid | p_mw | float64
94 | res_ext_grid | q_mvar | float64
95 | res_load | p_mw | float64
96 | res_load | q_mvar | float64

## parameters
| version | format_version | converged | OPF_converged | name | f_hz | sn_mva
0 | 2.14.6 | 2.14.0 | TRUE | FALSE |  | 50 | 1