## bus
| name | vn_kv | type | zone | in_service
0 | bus_LV_198-30_0_5_node_0 | 0.4 | n |  | TRUE
1 | bus_LV_198-30_0_5_node_1 | 0.4 | n |  | TRUE
2 | bus_LV_198-30_0_5_node_2 | 0.4 | n |  | TRUE
3 | bus_LV_198-30_0_5_node_4 | 0.4 | n |  | TRUE
4 | bus_LV_198-30_0_5_node_21 | 0.4 | n |  | TRUE
5 | bus_LV_198-30_0_5_node_5 | 0.4 | n |  | TRUE
6 | bus_LV_198-30_0_5_node_6 | 0.4 | n |  | TRUE
7 | bus_LV_198-30_0_5_node_43 | 0.4 | n |  | TRUE
8 | bus_LV_198-30_0_5_node_37 | 0.4 | n |  | TRUE
9 | bus_LV_198-30_0_5_node_50 | 0.4 | n |  | TRUE
10 | bus_LV_198-30_0_5_node_7 | 0.4 | n |  | TRUE
11 | bus_LV_198-30_0_5_node_8 | 0.4 | n |  | TRUE
12 | bus_LV_198-30_0_5_node_44 | 0.4 | n |  | TRUE
13 | bus_LV_198-30_0_5_node_20 | 0.4 | n |  | TRUE
14 | bus_LV_198-30_0_5_node_73 | 0.4 | n |  | TRUE
15 | bus_LV_198-30_0_5_node_9 | 0.4 | n |  | TRUE
16 | bus_LV_198-30_0_5_node_59 | 0.4 | n |  | TRUE
17 | bus_LV_198-30_0_5_node_61 | 0.4 | n |  | TRUE
18 | bus_LV_198-30_0_5_node_10 | 0.4 | n |  | TRUE
19 | bus_LV_198-30_0_5_node_55 | 0.4 | n |  | TRUE
20 | bus_LV_198-30_0_5_node_81 | 0.4 | n |  | TRUE
21 | bus_LV_198-30_0_5_node_12 | 0.4 | n |  | TRUE
22 | bus_LV_198-30_0_5_node_82 | 0.4 | n |  | TRUE
23 | bus_LV_198-30_0_5_node_14 | 0.4 | n |  | TRUE
24 | bus_LV_198-30_0_5_node_13 | 0.4 | n |  | TRUE
25 | bus_LV_198-30_0_5_node_74 | 0.4 | n |  | TRUE
26 | bus_LV_198-30_0_5_node_72 | 0.4 | n |  | TRUE
27 | bus_LV_198-30_0_5_node_80 | 0.4 | n |  | TRUE
28 | bus_LV_198-30_0_5_node_77 | 0.4 | n |  | TRUE
29 | bus_LV_198-30_0_5_node_76 | 0.4 | n |  | TRUE
30 | bus_LV_198-30_0_5_node_30 | 0.4 | n |  | TRUE
31 | bus_LV_198-30_0_5_node_36 | 0.4 | n |  | TRUE
32 | bus_LV_198-30_0_5_node_46 | 0.4 | n |  | TRUE
33 | bus_LV_198-30_0_5_node_47 | 0.4 | n |  | TRUE
34 | bus_LV_198-30_0_5_node_45 | 0.4 | n |  | TRUE
35 | bus_LV_198-30_0_5_node_48 | 0.4 | n |  | TRUE
36 | bus_LV_198-30_0_5_node_49 | 0.4 | n |  | TRUE
37 | bus_LV_198-30_0_5_node_29 | 0.4 | n |  | TRUE
38 | bus_LV_198-30_0_5_node_58 | 0.4 | n |  | TRUE
39 | bus_LV_198-30_0_5_node_60 | 0.4 | n |  | TRUE
40 | bus_LV_198-30_0_5_node_53 | 0.4 | n |  | TRUE
41 | bus_LV_198-30_0_5_node_83 | 0.4 | n |  | TRUE
42 | bus_LV_198-30_0_5_node_70 | 0.4 | n |  | TRUE
43 | bus_LV_198-30_0_5_node_79 | 0.4 | n |  | TRUE
44 | bus_LV_198-30_0_5_node_25 | 0.4 | n |  | TRUE
45 | bus_LV_198-30_0_5_node_34 | 0.4 | n |  | TRUE
46 | bus_LV_198-30_0_5_node_22 | 0.4 | n |  | TRUE
47 | bus_LV_198-30_0_5_node_23 | 0.4 | n |  | TRUE
48 | bus_LV_198-30_0_5_node_75 | 0.4 | n |  | TRUE
49 | bus_LV_198-30_0_5_node_66 | 0.4 | n |  | TRUE
50 | bus_LV_198-30_0_5_node_69 | 0.4 | n |  | TRUE
51 | bus_LV_198-30_0_5_node_78 | 0.4 | n |  | TRUE
52 | bus_LV_198-30_0_5_node_63 | 0.4 | n |  | TRUE
53 | bus_LV_198-30_0_5_node_64 | 0.4 | n |  | TRUE
54 | bus_LV_198-30_0_5_node_31 | 0.4 | n |  | TRUE
55 | bus_LV_198-30_0_5_node_32 | 0.4 | n |  | TRUE
56 | bus_LV_198-30_0_5_node_62 | 0.4 | n |  | TRUE
57 | bus_LV_198-30_0_5_node_57 | 0.4 | n |  | TRUE
58 | bus_LV_198-30_0_5_node_24 | 0.4 | n |  | TRUE
59 | bus_LV_198-30_0_5_node_27 | 0.4 | n |  | TRUE
60 | bus_LV_198-30_0_5_node_26 | 0.4 | n |  | TRUE
61 | bus_LV_198-30_0_5_node_41 | 0.4 | n |  | TRUE
62 | bus_LV_198-30_0_5_node_33 | 0.4 | n |  | TRUE
63 | bus_LV_198-30_0_5_node_28 | 0.4 | n |  | TRUE
64 | bus_LV_198-30_0_5_node_35 | 0.4 | n |  | TRUE
65 | bus_LV_198-30_0_5_node_52 | 0.4 | n |  | TRUE
66 | bus_LV_198-30_0_5_node_40 | 0.4 | n |  | TRUE
67 | bus_LV_198-30_0_5_node_38 | 0.4 | n |  | TRUE
68 | bus_LV_198-30_0_5_node_39 | 0.4 | n |  | TRUE
69 | bus_LV_198-30_0_5_node_51 | 0.4 | n |  | TRUE
70 | bus_LV_198-30_0_5_node_42 | 0.4 | n |  | TRUE
71 | bus_LV_198-30_0_5_node_54 | 0.4 | n |  | TRUE
72 | bus_LV_198-30_0_5_node_56 | 0.4 | n |  | TRUE
73 | bus_LV_198-30_0_5_node_65 | 0.4 | n |  | TRUE
74 | bus_LV_198-30_0_5_node_71 | 0.4 | n |  | TRUE
75 | bus_LV_198-30_0_5_node_67 | 0.4 | n |  | TRUE
76 | bus_LV_198-30_0_5_node_68 | 0.4 | n |  | TRUE
77 | bus_MV_501_0_node_25 | 20 | n |  | TRUE

## load
| name | bus | p_mw | q_mvar | const_z_percent | const_i_percent | sn_mva | scaling | in_service | type
0 | LV_198-30_0_5_load_0 | 0 | 0.0052043 | 0.0013043 | 0 | 0 |  | 1 | TRUE | wye
1 | LV_198-30_0_5_load_1 | 1 | 0.0052734 | 0.0013217 | 0 | 0 |  | 1 | TRUE | wye
2 | LV_198-30_0_5_load_2 | 2 | 0.010143 | 0.0025421 | 0 | 0 |  | 1 | TRUE | wye
3 | LV_198-30_0_5_load_21 | 4 | 0.0032504 | 0.00081462 | 0 | 0 |  | 1 | TRUE | wye
4 | LV_198-30_0_5_load_43 | 7 | 0.0029883 | 0.00074893 | 0 | 0 |  | 1 | TRUE | wye
5 | LV_198-30_0_5_load_37 | 8 | 0.00219 | 0.00054886 | 0 | 0 |  | 1 | TRUE | wye
6 | LV_198-30_0_5_load_50 | 9 | 0.0027106 | 0.00067934 | 0 | 0 |  | 1 | TRUE | wye
7 | LV_198-30_0_5_load_44 | 12 | 0.0065813 | 0.0016494 | 0 | 0 |  | 1 | TRUE | wye
8 | LV_198-30_0_5_load_73 | 14 | 0.043867 | 0.010994 | 0 | 0 |  | 1 | TRUE | wye
9 | LV_198-30_0_5_load_59 | 16 | 0.004091 | 0.0010253 | 0 | 0 |  | 1 | TRUE | wye
10 | LV_198-30_0_5_load_81 | 20 | 0.0022611 | 0.00056668 | 0 | 0 |  | 1 | TRUE | wye
11 | LV_198-30_0_5_load_74 | 25 | 0.0078422 | 0.0019654 | 0 | 0 |  | 1 | TRUE | wye
12 | LV_198-30_0_5_load_72 | 26 | 0.0088328 | 0.0022137 | 0 | 0 |  | 1 | TRUE | wye
13 | LV_198-30_0_5_load_80 | 27 | 0.012322 | 0.0030881 | 0 | 0 |  | 1 | TRUE | wye
14 | LV_198-30_0_5_load_77 | 28 | 0.014116 | 0.0035379 | 0 | 0 |  | 1 | TRUE | wye
15 | LV_198-30_0_5_load_76 | 29 | 0.0027902 | 0.00069929 | 0 | 0 |  | 1 | TRUE | wye
16 | LV_198-30_0_5_load_30 | 30 | 0.0055506 | 0.0013911 | 0 | 0 |  | 1 | TRUE | wye
17 | LV_198-30_0_5_load_36 | 31 | 0.0029528 | 0.00074005 | 0 | 0 |  | 1 | TRUE | wye
18 | LV_198-30_0_5_load_45 | 34 | 0.0064036 | 0.0016049 | 0 | 0 |  | 1 | TRUE | wye
19 | LV_198-30_0_5_load_49 | 36 | 0.0022973 | 0.00057577 | 0 | 0 |  | 1 | TRUE | wye
20 | LV_198-30_0_5_load_29 | 37 | 0.0043605 | 0.0010928 | 0 | 0 |  | 1 | TRUE | wye
21 | LV_198-30_0_5_load_58 | 38 | 0.007151 | 0.0017922 | 0 | 0 |  | 1 | TRUE | wye
22 | LV_198-30_0_5_load_60 | 39 | 0.012365 | 0.0030991 | 0 | 0 |  | 1 | TRUE | wye
23 | LV_198-30_0_5_load_53 | 40 | 0.0066839 | 0.0016751 | 0 | 0 |  | 1 | TRUE | wye
24 | LV_198-30_0_5_load_83 | 41 | 0.0054818 | 0.0013739 | 0 | 0 |  | 1 | TRUE | wye
25 | LV_198-30_0_5_load_70 | 42 | 0.0029474 | 0.00073868 | 0 | 0 |  | 1 | TRUE | wye
26 | LV_198-30_0_5_load_79 | 43 | 0.013233 | 0.0033166 | 0 | 0 |  | 1 | TRUE | wye
27 | LV_198-30_0_5_load_25 | 44 | 0.0056687 | 0.0014207 | 0 | 0 |  | 1 | TRUE | wye
28 | LV_198-30_0_5_load_22 | 46 | 0.0042238 | 0.0010586 | 0 | 0 |  | 1 | TRUE | wye
29 | LV_198-30_0_5_load_23 | 47 | 0.0022978 | 0.00057587 | 0 | 0 |  | 1 | TRUE | wye
30 | LV_198-30_0_5_load_75 | 48 | 0.0041974 | 0.001052 | 0 | 0 |  | 1 | TRUE | wye
31 | LV_198-30_0_5_load_78 | 51 | 0.005014 | 0.0012566 | 0 | 0 |  | 1 | TRUE | wye
32 | LV_198-30_0_5_load_63 | 52 | 0.0052945 | 0.0013269 | 0 | 0 |  | 1 | TRUE | wye
33 | LV_198-30_0_5_load_64 | 53 | 0.0038474 | 0.00096426 | 0 | 0 |  | 1 | TRUE | wye
34 | LV_198-30_0_5_load_31 | 54 | 0.0043459 | 0.0010892 | 0 | 0 |  | 1 | TRUE | wye
35 | LV_198-30_0_5_load_32 | 55 | 0.0020712 | 0.00051909 | 0 | 0 |  | 1 | TRUE | wye
36 | LV_198-30_0_5_load_62 | 56 | 0.0044309 | 0.0011105 | 0 | 0 |  | 1 | TRUE | wye
37 | LV_198-30_0_5_load_57 | 57 | 0.01988 | 0.0049825 | 0 | 0 |  | 1 | TRUE | wye
38 | LV_198-30_0_5_load_24 | 58 | 0.0017886 | 0.00044827 | 0 | 0 |  | 1 | TRUE | wye
39 | LV_198-30_0_5_load_27 | 59 | 0.0022199 | 0.00055635 | 0 | 0 |  | 1 | TRUE | wye
40 | LV_198-30_0_5_load_26 | 60 | 0.012171 | 0.0030503 | 0 | 0 |  | 1 | TRUE | wye
41 | LV_198-30_0_5_load_41 | 61 | 0.016781 | 0.0042058 | 0 | 0 |  | 1 | TRUE | wye
42 | LV_198-30_0_5_load_35 | 64 | 0.0097953 | 0.0024549 | 0 | 0 |  | 1 | TRUE | wye
43 | LV_198-30_0_5_load_52 | 65 | 0.0049043 | 0.0012291 | 0 | 0 |  | 1 | TRUE | wye
44 | LV_198-30_0_5_load_40 | 66 | 0.0032846 | 0.0008232 | 0 | 0 |  | 1 | TRUE | wye
45 | LV_198-30_0_5_load_38 | 67 | 0.0015414 | 0.0003863 | 0 | 0 |  | 1 | TRUE | wye
46 | LV_198-30_0_5_load_39 | 68 | 0.0058977 | 0.0014781 | 0 | 0 |  | 1 | TRUE | wye
47 | LV_198-30_0_5_load_51 | 69 | 0.0017567 | 0.00044027 | 0 | 0 |  | 1 | TRUE | wye
48 | LV_198-30_0_5_load_42 | 70 | 0.0042533 | 0.001066 | 0 | 0 |  | 1 | TRUE | wye
49 | LV_198-30_0_5_load_56 | 72 | 0.012626 | 0.0031645 | 0 | 0 |  | 1 | TRUE | wye
50 | LV_198-30_0_5_load_65 | 73 | 0.0016651 | 0.00041732 | 0 | 0 |  | 1 | TRUE | wye
51 | LV_198-30_0_5_load_71 | 74 | 0.0022549 | 0.00056513 | 0 | 0 |  | 1 | TRUE | wye
52 | LV_198-30_0_5_load_67 | 75 | 0.0083829 | 0.002101 | 0 | 0 |  | 1 | TRUE | wye
53 | LV_198-30_0_5_load_68 | 76 | 0.0071591 | 0.0017942 | 0 | 0 |  | 1 | TRUE | wye

## ext_grid
| name | bus | vm_pu | va_degree | slack_weight | in_service
0 |  | 4 | 1 | 0 | 1 | TRUE

## line
| name | std_type | from_bus | to_bus | length_km | r_ohm_per_km | x_ohm_per_km | c_nf_per_km | g_us_per_km | max_i_ka | df | parallel | type | in_service
0 | LV_198-30_0_5_line_0 |  | 0 | 1 | 0.0011611 | 0.125 | 0.08 | 261 | 0 | 0.364 | 1 | 1 | cs | TRUE
1 | LV_198-30_0_5_line_1 |  | 0 | 2 | 0.056198 | 0.125 | 0.08 | 261 | 0 | 0.364 | 1 | 1 | cs | TRUE
2 | LV_198-30_0_5_line_2 |  | 2 | 3 | 0.027565 | 0.125 | 0.08 | 261 | 0 | 0.364 | 1 | 1 | cs | TRUE
3 | LV_198-30_0_5_line_3 |  | 3 | 4 | 0.030271 | 0.125 | 0.08 | 261 | 0 | 0.364 | 1 | 5 | cs | TRUE
4 | LV_198-30_0_5_line_4 |  | 3 | 5 | 0.10743 | 0.125 | 0.08 | 261 | 0 | 0.364 | 1 | 5 | cs | TRUE
5 | LV_198-30_0_5_line_5 |  | 5 | 6 | 0.019915 | 0.125 | 0.08 | 261 | 0 | 0.364 | 1 | 5 | cs | TRUE
6 | LV_198-30_0_5_line_6 |  | 5 | 7 | 0.027699 | 0.125 | 0.08 | 261 | 0 | 0.364 | 1 | 5 | cs | TRUE
7 | LV_198-30_0_5_line_7 |  | 5 | 8 | 0.01248 | 0.125 | 0.08 | 261 | 0 | 0.364 | 1 | 5 | cs | TRUE
8 | LV_198-30_0_5_line_8 |  | 6 | 9 | 0.040339 | 0.125 | 0.08 | 261 | 0 | 0.364 | 1 | 2 | cs | TRUE
9 | LV_198-30_0_5_line_9 |  | 7 | 30 | 0.028232 | 0.125 | 0.08 | 261 | 0 | 0.364 | 1 | 5 | cs | TRUE
10 | LV_198-30_0_5_line_10 |  | 8 | 31 | 0.010894 | 0.125 | 0.08 | 261 | 0 | 0.364 | 1 | 5 | cs | TRUE
11 | LV_198-30_0_5_line_11 |  | 10 | 11 | 0.034105 | 0.125 | 0.08 | 261 | 0 | 0.364 | 1 | 5 | cs | TRUE
12 | LV_198-30_0_5_line_12 |  | 10 | 12 | 0.081673 | 0.125 | 0.08 | 261 | 0 | 0.364 | 1 | 5 | cs | TRUE
13 | LV_198-30_0_5_line_13 |  | 11 | 13 | 0.058343 | 0.125 | 0.08 | 261 | 0 | 0.364 | 1 | 1 | cs | TRUE
14 | LV_198-30_0_5_line_14 |  | 11 | 14 | 0.024341 | 0.125 | 0.08 | 261 | 0 | 0.364 | 1 | 5 | cs | TRUE
15 | LV_198-30_0_5_line_15 |  | 12 | 37 | 0.015699 | 0.125 | 0.08 | 261 | 0 | 0.364 | 1 | 5 | cs | TRUE
16 | LV_198-30_0_5_line_16 |  | 13 | 28 | 0.013603 | 0.125 | 0.08 | 261 | 0 | 0.364 | 1 | 1 | cs | TRUE
17 | LV_198-30_0_5_line_17 |  | 13 | 29 | 0.029952 | 0.125 | 0.08 | 261 | 0 | 0.364 | 1 | 1 | cs | TRUE
18 | LV_198-30_0_5_line_18 |  | 14 | 26 | 0.017508 | 0.125 | 0.08 | 261 | 0 | 0.364 | 1 | 5 | cs | TRUE
19 | LV_198-30_0_5_line_19 |  | 15 | 16 | 0.0088138 | 0.125 | 0.08 | 261 | 0 | 0.364 | 1 | 1 | cs | TRUE
20 | LV_198-30_0_5_line_20 |  | 15 | 17 | 0.016985 | 0.125 | 0.08 | 261 | 0 | 0.364 | 1 | 1 | cs | TRUE
21 | LV_198-30_0_5_line_21 |  | 16 | 38 | 0.020278 | 0.125 | 0.08 | 261 | 0 | 0.364 | 1 | 1 | cs | TRUE
22 | LV_198-30_0_5_line_22 |  | 17 | 39 | 0.0029877 | 0.125 | 0.08 | 261 | 0 | 0.364 | 1 | 1 | cs | TRUE
23 | LV_198-30_0_5_line_23 |  | 18 | 19 | 0.01842 | 0.125 | 0.08 | 261 | 0 | 0.364 | 1 | 5 | cs | TRUE
24 | LV_198-30_0_5_line_24 |  | 18 | 20 | 0.01298 | 0.125 | 0.08 | 261 | 0 | 0.364 | 1 | 5 | cs | TRUE
25 | LV_198-30_0_5_line_25 |  | 19 | 38 | 0.017732 | 0.125 | 0.08 | 261 | 0 | 0.364 | 1 | 1 | cs | TRUE
26 | LV_198-30_0_5_line_26 |  | 19 | 40 | 0.007418 | 0.125 | 0.08 | 261 | 0 | 0.364 | 1 | 5 | cs | TRUE
27 | LV_198-30_0_5_line_27 |  | 20 | 21 | 0.010487 | 0.125 | 0.08 | 261 | 0 | 0.364 | 1 | 5 | cs | TRUE
28 | LV_198-30_0_5_line_28 |  | 21 | 22 | 0.010873 | 0.125 | 0.08 | 261 | 0 | 0.364 | 1 | 1 | cs | TRUE
29 | LV_198-30_0_5_line_29 |  | 21 | 23 | 0.13022 | 0.125 | 0.08 | 261 | 0 | 0.364 | 1 | 5 | cs | TRUE
30 | LV_198-30_0_5_line_30 |  | 22 | 41 | 0.016493 | 0.125 | 0.08 | 261 | 0 | 0.364 | 1 | 1 | cs | TRUE
31 | LV_198-30_0_5_line_31 |  | 23 | 27 | 0.023735 | 0.125 | 0.08 | 261 | 0 | 0.364 | 1 | 5 | cs | TRUE
32 | LV_198-30_0_5_line_32 |  | 24 | 25 | 0.020477 | 0.125 | 0.08 | 261 | 0 | 0.364 | 1 | 5 | cs | TRUE
33 | LV_198-30_0_5_line_33 |  | 24 | 26 | 0.025972 | 0.125 | 0.08 | 261 | 0 | 0.364 | 1 | 5 | cs | TRUE
34 | LV_198-30_0_5_line_34 |  | 25 | 42 | 0.0043488 | 0.125 | 0.08 | 261 | 0 | 0.364 | 1 | 5 | cs | TRUE
35 | LV_198-30_0_5_line_35 |  | 27 | 43 | 0.033107 | 0.125 | 0.08 | 261 | 0 | 0.364 | 1 | 5 | cs | TRUE
36 | LV_198-30_0_5_line_36 |  | 29 | 48 | 0.017646 | 0.125 | 0.08 | 261 | 0 | 0.364 | 1 | 1 | cs | TRUE
37 | LV_198-30_0_5_line_37 |  | 30 | 63 | 0.032393 | 0.125 | 0.08 | 261 | 0 | 0.364 | 1 | 5 | cs | TRUE
38 | LV_198-30_0_5_line_38 |  | 31 | 67 | 0.0049564 | 0.125 | 0.08 | 261 | 0 | 0.364 | 1 | 5 | cs | TRUE
39 | LV_198-30_0_5_line_39 |  | 32 | 33 | 0.004532 | 0.125 | 0.08 | 261 | 0 | 0.364 | 1 | 1 | cs | TRUE
40 | LV_198-30_0_5_line_40 |  | 32 | 34 | 0.027168 | 0.125 | 0.08 | 261 | 0 | 0.364 | 1 | 1 | cs | TRUE
41 | LV_198-30_0_5_line_41 |  | 33 | 65 | 0.017043 | 0.125 | 0.08 | 261 | 0 | 0.364 | 1 | 2 | cs | TRUE
42 | LV_198-30_0_5_line_42 |  | 33 | 35 | 0.019772 | 0.125 | 0.08 | 261 | 0 | 0.364 | 1 | 1 | cs | TRUE
43 | LV_198-30_0_5_line_43 |  | 34 | 64 | 0.018635 | 0.125 | 0.08 | 261 | 0 | 0.364 | 1 | 1 | cs | TRUE
44 | LV_198-30_0_5_line_44 |  | 35 | 36 | 0.011448 | 0.125 | 0.08 | 261 | 0 | 0.364 | 1 | 1 | cs | TRUE
45 | LV_198-30_0_5_line_45 |  | 37 | 63 | 0.016278 | 0.125 | 0.08 | 261 | 0 | 0.364 | 1 | 5 | cs | TRUE
46 | LV_198-30_0_5_line_46 |  | 40 | 71 | 0.018294 | 0.125 | 0.08 | 261 | 0 | 0.364 | 1 | 5 | cs | TRUE
47 | LV_198-30_0_5_line_47 |  | 42 | 76 | 0.024099 | 0.125 | 0.08 | 261 | 0 | 0.364 | 1 | 5 | cs | TRUE
48 | LV_198-30_0_5_line_48 |  | 43 | 51 | 0.032571 | 0.125 | 0.08 | 261 | 0 | 0.364 | 1 | 5 | cs | TRUE
49 | LV_198-30_0_5_line_49 |  | 44 | 45 | 0.012292 | 0.125 | 0.08 | 261 | 0 | 0.364 | 1 | 1 | cs | TRUE
50 | LV_198-30_0_5_line_50 |  | 45 | 61 | 0.014401 | 0.125 | 0.08 | 261 | 0 | 0.364 | 1 | 1 | cs | TRUE
51 | LV_198-30_0_5_line_51 |  | 45 | 62 | 0.004748 | 0.125 | 0.08 | 261 | 0 | 0.364 | 1 | 1 | cs | TRUE
52 | LV_198-30_0_5_line_52 |  | 46 | 47 | 0.030171 | 0.125 | 0.08 | 261 | 0 | 0.364 | 1 | 5 | cs | TRUE
53 | LV_198-30_0_5_line_53 |  | 47 | 58 | 0.011743 | 0.125 | 0.08 | 261 | 0 | 0.364 | 1 | 5 | cs | TRUE
54 | LV_198-30_0_5_line_54 |  | 49 | 50 | 0.027905 | 0.125 | 0.08 | 261 | 0 | 0.364 | 1 | 5 | cs | TRUE
55 | LV_198-30_0_5_line_55 |  | 49 | 51 | 0.013896 | 0.125 | 0.08 | 261 | 0 | 0.364 | 1 | 5 | cs | TRUE
56 | LV_198-30_0_5_line_56 |  | 50 | 75 | 0.0054472 | 0.125 | 0.08 | 261 | 0 | 0.364 | 1 | 5 | cs | TRUE
57 | LV_198-30_0_5_line_57 |  | 50 | 74 | 0.012427 | 0.125 | 0.08 | 261 | 0 | 0.364 | 1 | 1 | cs | TRUE
58 | LV_198-30_0_5_line_58 |  | 52 | 53 | 0.0037218 | 0.125 | 0.08 | 261 | 0 | 0.364 | 1 | 1 | cs | TRUE
59 | LV_198-30_0_5_line_59 |  | 53 | 73 | 0.011601 | 0.125 | 0.08 | 261 | 0 | 0.364 | 1 | 1 | cs | TRUE
60 | LV_198-30_0_5_line_60 |  | 54 | 55 | 0.00054193 | 0.125 | 0.08 | 261 | 0 | 0.364 | 1 | 1 | cs | TRUE
61 | LV_198-30_0_5_line_61 |  | 55 | 62 | 0.0090258 | 0.125 | 0.08 | 261 | 0 | 0.364 | 1 | 1 | cs | TRUE
62 | LV_198-30_0_5_line_62 |  | 56 | 57 | 0.027762 | 0.125 | 0.08 | 261 | 0 | 0.364 | 1 | 5 | cs | TRUE
63 | LV_198-30_0_5_line_63 |  | 57 | 71 | 0.037148 | 0.125 | 0.08 | 261 | 0 | 0.364 | 1 | 5 | cs | TRUE
64 | LV_198-30_0_5_line_64 |  | 58 | 59 | 0.0076823 | 0.125 | 0.08 | 261 | 0 | 0.364 | 1 | 5 | cs | TRUE
65 | LV_198-30_0_5_line_65 |  | 59 | 60 | 0.003528 | 0.125 | 0.08 | 261 | 0 | 0.364 | 1 | 5 | cs | TRUE
66 | LV_198-30_0_5_line_66 |  | 60 | 63 | 0.021206 | 0.125 | 0.08 | 261 | 0 | 0.364 | 1 | 5 | cs | TRUE
67 | LV_198-30_0_5_line_67 |  | 61 | 66 | 0.0094557 | 0.125 | 0.08 | 261 | 0 | 0.364 | 1 | 1 | cs | TRUE
68 | LV_198-30_0_5_line_68 |  | 62 | 64 | 0.012059 | 0.125 | 0.08 | 261 | 0 | 0.364 | 1 | 1 | cs | TRUE
69 | LV_198-30_0_5_line_69 |  | 65 | 69 | 0.0097057 | 0.125 | 0.08 | 261 | 0 | 0.364 | 1 | 3 | cs | TRUE
70 | LV_198-30_0_5_line_70 |  | 66 | 70 | 0.003872 | 0.125 | 0.08 | 261 | 0 | 0.364 | 1 | 1 | cs | TRUE
71 | LV_198-30_0_5_line_71 |  | 67 | 68 | 0.014581 | 0.125 | 0.08 | 261 | 0 | 0.364 | 1 | 5 | cs | TRUE
72 | LV_198-30_0_5_line_72 |  | 68 | 69 | 0.038677 | 0.125 | 0.08 | 261 | 0 | 0.364 | 1 | 5 | cs | TRUE
73 | LV_198-30_0_5_line_73 |  | 71 | 72 | 0.0036768 | 0.125 | 0.08 | 261 | 0 | 0.364 | 1 | 1 | cs | TRUE
74 | LV_198-30_0_5_line_74 |  | 73 | 74 | 0.0059567 | 0.125 | 0.08 | 261 | 0 | 0.364 | 1 | 1 | cs | TRUE
75 | LV_198-30_0_5_line_75 |  | 75 | 76 | 0.012291 | 0.125 | 0.08 | 261 | 0 | 0.364 | 1 | 5 | cs | TRUE

## trafo
| name | std_type | hv_bus | lv_bus | sn_mva | vn_hv_kv | vn_lv_kv | vk_percent | vkr_percent | pfe_kw | i0_percent | shift_degree | tap_side | tap_neutral | tap_min | tap_max | tap_step_percent | tap_step_degree | tap_pos | tap_phase_shifter | parallel | df | in_service
0 | LV_198-30_0_5_trafo_21 | 0.63 MVA 20/0.4 kV | 77 | 4 | 0.63 | 20 | 0.4 | 6 | 1.206 | 1.65 | 0.2619 | 150 | hv | 0 | -2 | 2 | 2.5 | 0 | 0 | FALSE | 1 | 1 | TRUE

## line_geodata
| x0 | y0 | x1 | y1 | x2 | y2 | x3 | y3 | x4 | y4 | x5 | y5 | x6 | y6 | x7 | y7
0 | 2697026.6528 | 1244798.774 | 2697027.7501 | 1244798.3946
1 | 2697026.6528 | 1244798.774 | 2696989.4992 | 1244811.6192 | 2696973.8216 | 1244817.8933
2 | 2696948.2299 | 1244828.1351 | 2696973.8216 | 1244817.8933
3 | 2696948.2299 | 1244828.1351 | 2696947.6345 | 1244826.6464 | 2696939.6477 | 1244809.4583 | 2696930.6463 | 1244813.1122
4 | 2696948.2299 | 1244828.1351 | 2696950.1463 | 1244832.9478 | 2696985.6784 | 1244818.3508 | 2697040.6328 | 1244798.7122 | 2697042.3082 | 1244803.9324
5 | 2697042.3082 | 1244803.9324 | 2697058.7307 | 1244798.3857 | 2697061.2379 | 1244797.5817
6 | 2697042.3082 | 1244803.9324 | 2697020.0646 | 1244811.4411 | 2697016.0859 | 1244812.8539
7 | 2697042.3082 | 1244803.9324 | 2697046.1298 | 1244815.8131
8 | 2697061.2379 | 1244797.5817 | 2697064.2853 | 1244810.3969 | 2697066.2535 | 1244815.2773 | 2697071.2365 | 1244824.3435 | 2697077.5395 | 1244834.032
9 | 2696989.5371 | 1244822.4514 | 2696994.5003 | 1244820.5189 | 2697016.0859 | 1244812.8539
10 | 2697049.8076 | 1244826.0471 | 2697048.6511 | 1244823.6513 | 2697046.1298 | 1244815.8131
11 | 2696828.1852 | 1244877.7792 | 2696830.1258 | 1244882.9704 | 2696852.0727 | 1244874.1663 | 2696854.6264 | 1244878.3668
12 | 2696854.6264 | 1244878.3668 | 2696929.9913 | 1244846.8918
13 | 2696782.5147 | 1244886.6518 | 2696783.3687 | 1244891.2804 | 2696795.9767 | 1244890.6745 | 2696808.871 | 1244890.5849 | 2696830.1258 | 1244882.9704 | 2696828.1852 | 1244877.7792
14 | 2696828.1852 | 1244877.7792 | 2696819.8243 | 1244854.9195
15 | 2696944.478 | 1244840.8417 | 2696929.9913 | 1244846.8918
16 | 2696796.0941 | 1244885.3391 | 2696782.5147 | 1244886.6518
17 | 2696782.5147 | 1244886.6518 | 2696769.4137 | 1244887.8279 | 2696760.4218 | 1244889.1378 | 2696752.8584 | 1244890.6421
18 | 2696813.8105 | 1244838.4771 | 2696819.8243 | 1244854.9195
19 | 2696902.0757 | 1244628.4508 | 2696894.9273 | 1244633.6068
20 | 2696895.7676 | 1244613.4919 | 2696901.8117 | 1244624.2544 | 2696900.9712 | 1244626.6647 | 2696902.0757 | 1244628.4508
21 | 2696878.1482 | 1244644.9709 | 2696885.3728 | 1244640.4983 | 2696894.9273 | 1244633.6068
22 | 2696895.7676 | 1244613.4919 | 2696898.46 | 1244612.1968
23 | 2696863.2775 | 1244654.6261 | 2696865.6861 | 1244658.4684 | 2696873.056 | 1244668.1072 | 2696873.9303 | 1244669.6448
24 | 2696873.9303 | 1244669.6448 | 2696877.9265 | 1244676.6932 | 2696880.3339 | 1244680.9355
25 | 2696863.2775 | 1244654.6261 | 2696873.928 | 1244647.5835 | 2696878.1482 | 1244644.9709
26 | 2696863.2775 | 1244654.6261 | 2696859.5382 | 1244648.2196
27 | 2696885.6143 | 1244689.9956 | 2696883.3866 | 1244686.1896 | 2696881.2322 | 1244682.5183 | 2696880.3339 | 1244680.9355
28 | 2696894.2213 | 1244696.5412 | 2696890.3339 | 1244694.3983 | 2696885.6143 | 1244689.9956
29 | 2696795.2946 | 1244763.5108 | 2696794.0836 | 1244760.8445 | 2696804.4219 | 1244755.776 | 2696861.0938 | 1244734.1623 | 2696869.6341 | 1244730.9103 | 2696868.4394 | 1244717.0692 | 2696882.026 | 1244696.8422 | 2696885.6143 | 1244689.9956
30 | 2696894.2213 | 1244696.5412 | 2696897.457 | 1244698.3287 | 2696909.1606 | 1244703.6017
31 | 2696795.2946 | 1244763.5108 | 2696776.4341 | 1244777.9207
32 | 2696807.4043 | 1244813.3353 | 2696788.0558 | 1244820.0379
33 | 2696807.4043 | 1244813.3353 | 2696810.1374 | 1244825.5336 | 2696812.3637 | 1244834.5213 | 2696813.8105 | 1244838.4771
34 | 2696788.0558 | 1244820.0379 | 2696783.9466 | 1244821.4614
35 | 2696753.8488 | 1244801.1648 | 2696764.2033 | 1244793.5821 | 2696770.3153 | 1244782.5956 | 2696776.4341 | 1244777.9207
36 | 2696735.929 | 1244895.4767 | 2696738.6002 | 1244894.4416 | 2696746.2131 | 1244891.9638 | 2696752.8584 | 1244890.6421
37 | 2696959.4986 | 1244834.5686 | 2696974.1925 | 1244828.4263 | 2696989.5371 | 1244822.4514
38 | 2697049.8076 | 1244826.0471 | 2697051.9623 | 1244830.5107 | 2697051.9623 | 1244830.5107
39 | 2697096.5462 | 1244902.3395 | 2697094.1532 | 1244898.4863
40 | 2697096.5462 | 1244902.3395 | 2697072.3873 | 1244914.7668
41 | 2697094.1532 | 1244898.4863 | 2697085.1664 | 1244884.0051
42 | 2697111.8109 | 1244889.4907 | 2697094.1532 | 1244898.4863
43 | 2697072.3873 | 1244914.7668 | 2697055.8164 | 1244923.2908
44 | 2697111.8109 | 1244889.4907 | 2697106.4257 | 1244879.3888
45 | 2696959.4986 | 1244834.5686 | 2696944.478 | 1244840.8417
46 | 2696850.3162 | 1244632.4198 | 2696859.5382 | 1244648.2196
47 | 2696761.5446 | 1244829.9988 | 2696763.109 | 1244828.6799 | 2696783.9466 | 1244821.4614
48 | 2696731.8701 | 1244824.0048 | 2696740.6268 | 1244817.4936 | 2696745.5477 | 1244807.2438 | 2696753.8488 | 1244801.1648
49 | 2697042.7653 | 1244924.6655 | 2697031.8746 | 1244930.3648
50 | 2697042.7653 | 1244924.6655 | 2697034.9208 | 1244912.5887
51 | 2697045.0932 | 1244928.8068 | 2697042.7653 | 1244924.6655
52 | 2696996.9708 | 1244897.4186 | 2696991.3818 | 1244890.0988 | 2696979.1223 | 1244873.0965 | 2696979.1223 | 1244873.0965
53 | 2696971.4898 | 1244864.6859 | 2696972.9789 | 1244868.4259 | 2696979.1223 | 1244873.0965
54 | 2696747.9825 | 1244841.4319 | 2696741.0507 | 1244832.2674 | 2696738.1829 | 1244831.0975 | 2696735.9459 | 1244831.0944 | 2696733.0223 | 1244831.4914 | 2696725.0068 | 1244833.162
55 | 2696725.0068 | 1244833.162 | 2696723.3448 | 1244830.3439 | 2696731.8701 | 1244824.0048
56 | 2696747.9825 | 1244841.4319 | 2696752.1472 | 1244837.9209
57 | 2696747.9825 | 1244841.4319 | 2696742.7033 | 1244845.8491 | 2696739.5232 | 1244850.3896
58 | 2696719.6439 | 1244856.7351 | 2696723.3509 | 1244856.4031
59 | 2696723.3509 | 1244856.4031 | 2696728.0277 | 1244855.9843 | 2696734.4931 | 1244853.5582
60 | 2697037.0896 | 1244932.979 | 2697036.609 | 1244933.2295
61 | 2697045.0932 | 1244928.8068 | 2697037.0896 | 1244932.979
62 | 2696816.0305 | 1244646.7201 | 2696804.3166 | 1244651.6059 | 2696791.007 | 1244658.6747
63 | 2696850.3162 | 1244632.4198 | 2696816.0305 | 1244646.7201
64 | 2696968.6481 | 1244857.5485 | 2696971.4898 | 1244864.6859
65 | 2696968.6481 | 1244857.5485 | 2696967.343 | 1244854.2707
66 | 2696959.4986 | 1244834.5686 | 2696967.343 | 1244854.2707
67 | 2697029.7701 | 1244904.6589 | 2697034.9208 | 1244912.5887
68 | 2697045.0932 | 1244928.8068 | 2697055.8164 | 1244923.2908
69 | 2697080.0485 | 1244875.7583 | 2697085.1664 | 1244884.0051
70 | 2697027.6609 | 1244901.4118 | 2697029.7701 | 1244904.6589
71 | 2697059.7174 | 1244842.8584 | 2697051.9623 | 1244830.5107
72 | 2697059.7174 | 1244842.8584 | 2697072.8138 | 1244863.7105 | 2697079.4712 | 1244874.828 | 2697080.0485 | 1244875.7583
73 | 2696850.3162 | 1244632.4198 | 2696853.7104 | 1244631.0063
74 | 2696734.4931 | 1244853.5582 | 2696734.9854 | 1244853.3735 | 2696739.5232 | 1244850.3896 | 2696739.5232 | 1244850.3896
75 | 2696752.1472 | 1244837.9209 | 2696761.5446 | 1244829.9988

## bus_geodata
| x | y | coords
0 | 2697026.6528 | 1244798.774
1 | 2697027.7501 | 1244798.3946
2 | 2696973.8216 | 1244817.8933
3 | 2696948.2299 | 1244828.1351
4 | 2696930.6463 | 1244813.1122
5 | 2697042.3082 | 1244803.9324
6 | 2697061.2379 | 1244797.5817
7 | 2697016.0859 | 1244812.8539
8 | 2697046.1298 | 1244815.8131
9 | 2697077.5395 | 1244834.032
10 | 2696854.6264 | 1244878.3668
11 | 2696828.1852 | 1244877.7792
12 | 2696929.9913 | 1244846.8918
13 | 2696782.5147 | 1244886.6518
14 | 2696819.8243 | 1244854.9195
15 | 2696902.0757 | 1244628.4508
16 | 2696894.9273 | 1244633.6068
17 | 2696895.7676 | 1244613.4919
18 | 2696873.9303 | 1244669.6448
19 | 2696863.2775 | 1244654.6261
20 | 2696880.3339 | 1244680.9355
21 | 2696885.6143 | 1244689.9956
22 | 2696894.2213 | 1244696.5412
23 | 2696795.2946 | 1244763.5108
24 | 2696807.4043 | 1244813.3353
25 | 2696788.0558 | 1244820.0379
26 | 2696813.8105 | 1244838.4771
27 | 2696776.4341 | 1244777.9207
28 | 2696796.0941 | 1244885.3391
29 | 2696752.8584 | 1244890.6421
30 | 2696989.5371 | 1244822.4514
31 | 2697049.8076 | 1244826.0471
32 | 2697096.5462 | 1244902.3395
33 | 2697094.1532 | 1244898.4863
34 | 2697072.3873 | 1244914.7668
35 | 2697111.8109 | 1244889.4907
36 | 2697106.4257 | 1244879.3888
37 | 2696944.478 | 1244840.8417
38 | 2696878.1482 | 1244644.9709
39 | 2696898.46 | 1244612.1968
40 | 2696859.5382 | 1244648.2196
41 | 2696909.1606 | 1244703.6017
42 | 2696783.9466 | 1244821.4614
43 | 2696753.8488 | 1244801.1648
44 | 2697031.8746 | 1244930.3648
45 | 2697042.7653 | 1244924.6655
46 | 2696996.9708 | 1244897.4186
47 | 2696979.1223 | 1244873.0965
48 | 2696735.929 | 1244895.4767
49 | 2696725.0068 | 1244833.162
50 | 2696747.9825 | 1244841.4319
51 | 2696731.8701 | 1244824.0048
52 | 2696719.6439 | 1244856.7351
53 | 2696723.3509 | 1244856.4031
54 | 2697036.609 | 1244933.2295
55 | 2697037.0896 | 1244932.979
56 | 2696791.007 | 1244658.6747
57 | 2696816.0305 | 1244646.7201
58 | 2696971.4898 | 1244864.6859
59 | 2696968.6481 | 1244857.5485
60 | 2696967.343 | 1244854.2707
61 | 2697034.9208 | 1244912.5887
62 | 2697045.0932 | 1244928.8068
63 | 2696959.4986 | 1244834.5686
64 | 2697055.8164 | 1244923.2908
65 | 2697085.1664 | 1244884.0051
66 | 2697029.7701 | 1244904.6589
67 | 2697051.9623 | 1244830.5107
68 | 2697059.7174 | 1244842.8584
69 | 2697080.0485 | 1244875.7583
70 | 2697027.6609 | 1244901.4118
71 | 2696850.3162 | 1244632.4198
72 | 2696853.7104 | 1244631.0063
73 | 2696734.4931 | 1244853.5582
74 | 2696739.5232 | 1244850.3896
75 | 2696752.1472 | 1244837.9209
76 | 2696761.5446 | 1244829.9988
77 | 2696948.2299 | 1244828.1351

## line_std_types
| c_nf_per_km | r_ohm_per_km | x_ohm_per_km | max_i_ka | type | q_mm2 | alpha | voltage_rating
NAYY 4x50 SE | 210 | 0.642 | 0.083 | 0.142 | cs | 50 | 0.00403 | LV
NAYY 4x120 SE | 264 | 0.225 | 0.08 | 0.242 | cs | 120 | 0.00403 | LV
NAYY 4x150 SE | 261 | 0.208 | 0.08 | 0.27 | cs | 150 | 0.00403 | LV
NA2XS2Y 1x95 RM/25 12/20 kV | 216 | 0.313 | 0.132 | 0.252 | cs | 95 | 0.00403 | MV
NA2XS2Y 1x185 RM/25 12/20 kV | 273 | 0.161 | 0.117 | 0.362 | cs | 185 | 0.00403 | MV
NA2XS2Y 1x240 RM/25 12/20 kV | 304 | 0.122 | 0.112 | 0.421 | cs | 240 | 0.00403 | MV
NA2XS2Y 1x95 RM/25 6/10 kV | 315 | 0.313 | 0.123 | 0.249 | cs | 95 | 0.00403 | MV
NA2XS2Y 1x185 RM/25 6/10 kV | 406 | 0.161 | 0.11 | 0.358 | cs | 185 | 0.00403 | MV
NA2XS2Y 1x240 RM/25 6/10 kV | 456 | 0.122 | 0.105 | 0.416 | cs | 240 | 0.00403 | MV
NA2XS2Y 1x150 RM/25 12/20 kV | 250 | 0.206 | 0.116 | 0.319 | cs | 150 | 0.00403 | MV
NA2XS2Y 1x120 RM/25 12/20 kV | 230 | 0.253 | 0.119 | 0.283 | cs | 120 | 0.00403 | MV
NA2XS2Y 1x70 RM/25 12/20 kV | 190 | 0.443 | 0.132 | 0.22 | cs | 70 | 0.00403 | MV
NA2XS2Y 1x150 RM/25 6/10 kV | 360 | 0.206 | 0.11 | 0.315 | cs | 150 | 0.00403 | MV
NA2XS2Y 1x120 RM/25 6/10 kV | 340 | 0.253 | 0.113 | 0.28 | cs | 120 | 0.00403 | MV
NA2XS2Y 1x70 RM/25 6/10 kV | 280 | 0.443 | 0.123 | 0.217 | cs | 70 | 0.00403 | MV
N2XS(FL)2Y 1x120 RM/35 64/110 kV | 112 | 0.153 | 0.166 | 0.366 | cs | 120 | 0.00393 | HV
N2XS(FL)2Y 1x185 RM/35 64/110 kV | 125 | 0.099 | 0.156 | 0.457 | cs | 185 | 0.00393 | HV
N2XS(FL)2Y 1x240 RM/35 64/110 kV | 135 | 0.075 | 0.149 | 0.526 | cs | 240 | 0.00393 | HV
N2XS(FL)2Y 1x300 RM/35 64/110 kV | 144 | 0.06 | 0.144 | 0.588 | cs | 300 | 0.00393 | HV
15-AL1/3-ST1A 0.4 | 11 | 1.8769 | 0.35 | 0.105 | ol | 16 | 0.00403 | LV
24-AL1/4-ST1A 0.4 | 11.25 | 1.2012 | 0.335 | 0.14 | ol | 24 | 0.00403 | LV
48-AL1/8-ST1A 0.4 | 12.2 | 0.5939 | 0.3 | 0.21 | ol | 48 | 0.00403 | LV
94-AL1/15-ST1A 0.4 | 13.2 | 0.306 | 0.29 | 0.35 | ol | 94 | 0.00403 | LV
34-AL1/6-ST1A 10.0 | 9.7 | 0.8342 | 0.36 | 0.17 | ol | 34 | 0.00403 | MV
48-AL1/8-ST1A 10.0 | 10.1 | 0.5939 | 0.35 | 0.21 | ol | 48 | 0.00403 | MV
70-AL1/11-ST1A 10.0 | 10.4 | 0.4132 | 0.339 | 0.29 | ol | 70 | 0.00403 | MV
94-AL1/15-ST1A 10.0 | 10.75 | 0.306 | 0.33 | 0.35 | ol | 94 | 0.00403 | MV
122-AL1/20-ST1A 10.0 | 11.1 | 0.2376 | 0.323 | 0.41 | ol | 122 | 0.00403 | MV
149-AL1/24-ST1A 10.0 | 11.25 | 0.194 | 0.315 | 0.47 | ol | 149 | 0.00403 | MV
34-AL1/6-ST1A 20.0 | 9.15 | 0.8342 | 0.382 | 0.17 | ol | 34 | 0.00403 | MV
48-AL1/8-ST1A 20.0 | 9.5 | 0.5939 | 0.372 | 0.21 | ol | 48 | 0.00403 | MV
70-AL1/11-ST1A 20.0 | 9.7 | 0.4132 | 0.36 | 0.29 | ol | 70 | 0.00403 | MV
94-AL1/15-ST1A 20.0 | 10 | 0.306 | 0.35 | 0.35 | ol | 94 | 0.00403 | MV
122-AL1/20-ST1A 20.0 | 10.3 | 0.2376 | 0.344 | 0.41 | ol | 122 | 0.00403 | MV
149-AL1/24-ST1A 20.0 | 10.5 | 0.194 | 0.337 | 0.47 | ol | 149 | 0.00403 | MV
184-AL1/30-ST1A 20.0 | 10.75 | 0.1571 | 0.33 | 0.535 | ol | 184 | 0.00403 | MV
243-AL1/39-ST1A 20.0 | 11 | 0.1188 | 0.32 | 0.645 | ol | 243 | 0.00403 | MV
48-AL1/8-ST1A 110.0 | 8 | 0.5939 | 0.46 | 0.21 | ol | 48 | 0.00403 | HV
70-AL1/11-ST1A 110.0 | 8.4 | 0.4132 | 0.45 | 0.29 | ol | 70 | 0.00403 | HV
94-AL1/15-ST1A 110.0 | 8.65 | 0.306 | 0.44 | 0.35 | ol | 94 | 0.00403 | HV
122-AL1/20-ST1A 110.0 | 8.5 | 0.2376 | 0.43 | 0.41 | ol | 122 | 0.00403 | HV
149-AL1/24-ST1A 110.0 | 8.75 | 0.194 | 0.41 | 0.47 | ol | 149 | 0.00403 | HV
184-AL1/30-ST1A 110.0 | 8.8 | 0.1571 | 0.4 | 0.535 | ol | 184 | 0.00403 | HV
243-AL1/39-ST1A 110.0 | 9 | 0.1188 | 0.39 | 0.645 | ol | 243 | 0.00403 | HV
305-AL1/39-ST1A 110.0 | 9.2 | 0.0949 | 0.38 | 0.74 | ol | 305 | 0.00403 | HV
490-AL1/64-ST1A 110.0 | 9.75 | 0.059 | 0.37 | 0.96 | ol | 490 | 0.00403 | HV
679-AL1/86-ST1A 110.0 | 9.95 | 0.042 | 0.36 | 1.15 | ol | 679 | 0.00403 | HV
490-AL1/64-ST1A 220.0 | 10 | 0.059 | 0.285 | 0.96 | ol | 490 | 0.00403 | HV
679-AL1/86-ST1A 220.0 | 11.7 | 0.042 | 0.275 | 1.15 | ol | 679 | 0.00403 | HV
490-AL1/64-ST1A 380.0 | 11 | 0.059 | 0.253 | 0.96 | ol | 490 | 0.00403 | HV
679-AL1/86-ST1A 380.0 | 14.6 | 0.042 | 0.25 | 1.15 | ol | 679 | 0.00403 | HV

## trafo_std_types
| i0_percent | pfe_kw | vkr_percent | sn_mva | vn_lv_kv | vn_hv_kv | vk_percent | shift_degree | vector_group | tap_side | tap_neutral | tap_min | tap_max | tap_step_degree | tap_step_percent | tap_phase_shifter
160 MVA 380/110 kV | 0.06 | 60 | 0.25 | 160 | 110 | 380 | 12.2 | 0 | Yy0 | hv | 0 | -9 | 9 | 0 | 1.5 | FALSE
100 MVA 220/110 kV | 0.06 | 55 | 0.26 | 100 | 110 | 220 | 12 | 0 | Yy0 | hv | 0 | -9 | 9 | 0 | 1.5 | FALSE
63 MVA 110/20 kV | 0.04 | 22 | 0.32 | 63 | 20 | 110 | 18 | 150 | YNd5 | hv | 0 | -9 | 9 | 0 | 1.5 | FALSE
40 MVA 110/20 kV | 0.05 | 18 | 0.34 | 40 | 20 | 110 | 16.2 | 150 | YNd5 | hv | 0 | -9 | 9 | 0 | 1.5 | FALSE
25 MVA 110/20 kV | 0.07 | 14 | 0.41 | 25 | 20 | 110 | 12 | 150 | YNd5 | hv | 0 | -9 | 9 | 0 | 1.5 | FALSE
63 MVA 110/10 kV | 0.04 | 22 | 0.32 | 63 | 10 | 110 | 18 | 150 | YNd5 | hv | 0 | -9 | 9 | 0 | 1.5 | FALSE
40 MVA 110/10 kV | 0.05 | 18 | 0.34 | 40 | 10 | 110 | 16.2 | 150 | YNd5 | hv | 0 | -9 | 9 | 0 | 1.5 | FALSE
25 MVA 110/10 kV | 0.07 | 14 | 0.41 | 25 | 10 | 110 | 12 | 150 | YNd5 | hv | 0 | -9 | 9 | 0 | 1.5 | FALSE
0.25 MVA 20/0.4 kV | 0.32 | 0.8 | 1.44 | 0.25 | 0.4 | 20 | 6 | 150 | Yzn5 | hv | 0 | -2 | 2 | 0 | 2.5 | FALSE
0.4 MVA 20/0.4 kV | 0.3375 | 1.35 | 1.425 | 0.4 | 0.4 | 20 | 6 | 150 | Dyn5 | hv | 0 | -2 | 2 | 0 | 2.5 | FALSE
0.63 MVA 20/0.4 kV | 0.2619 | 1.65 | 1.206 | 0.63 | 0.4 | 20 | 6 | 150 | Dyn5 | hv | 0 | -2 | 2 | 0 | 2.5 | FALSE
0.25 MVA 10/0.4 kV | 0.24 | 0.6 | 1.2 | 0.25 | 0.4 | 10 | 4 | 150 | Dyn5 | hv | 0 | -2 | 2 | 0 | 2.5 | FALSE
0.4 MVA 10/0.4 kV | 0.2375 | 0.95 | 1.325 | 0.4 | 0.4 | 10 | 4 | 150 | Dyn5 | hv | 0 | -2 | 2 | 0 | 2.5 | FALSE
0.63 MVA 10/0.4 kV | 0.1873 | 1.18 | 1.0794 | 0.63 | 0.4 | 10 | 4 | 150 | Dyn5 | hv | 0 | -2 | 2 | 0 | 2.5 | FALSE

## trafo3w_std_types
| sn_hv_mva | sn_mv_mva | sn_lv_mva | vn_hv_kv | vn_mv_kv | vn_lv_kv | vk_hv_percent | vk_mv_percent | vk_lv_percent | vkr_hv_percent | vkr_mv_percent | vkr_lv_percent | pfe_kw | i0_percent | shift_mv_degree | shift_lv_degree | vector_group | tap_side | tap_neutral | tap_min | tap_max | tap_step_percent
63/25/38 MVA 110/20/10 kV | 63 | 25 | 38 | 110 | 20 | 10 | 10.4 | 10.4 | 10.4 | 0.28 | 0.32 | 0.35 | 35 | 0.89 | 0 | 0 | YN0yn0yn0 | hv | 0 | -10 | 10 | 1.2
63/25/38 MVA 110/10/10 kV | 63 | 25 | 38 | 110 | 10 | 10 | 10.4 | 10.4 | 10.4 | 0.28 | 0.32 | 0.35 | 35 | 0.89 | 0 | 0 | YN0yn0yn0 | hv | 0 | -10 | 10 | 1.2

## fuse_std_types
| fuse_type | i_rated_a | t_avg | t_min | t_total | x_avg | x_min | x_total
HV 100A | HV 100A | 100 | 0 | [10.0, 3.64, 0.854, 0.281, 0.1, 0.0531, 0.022, 0.01] | [10.0, 4.267, 1.21, 0.403, 0.1, 0.058, 0.022, 0.01] | 0 | [300.0, 350.0, 450.0, 550.0, 700.0, 850.0, 1200.0, 1752.0] | [600.0, 700.0, 900.0, 1150.0, 1665.0, 2000.0, 3000.0, 4313.0]
HV 10A | HV 10A | 10 | 0 | [10.0, 1675.0, 0.344, 0.156, 0.1, 0.0417, 0.0171, 0.01] | [10.0, 1.3, 0.3, 0.155, 0.1, 0.0555, 0.023, 0.01] | 0 | [30.0, 32.0, 35.0, 37.0, 39.0, 50.0, 70.0, 88.0] | [60.0, 70.0, 80.0, 87.0, 94.0, 110.0, 150.0, 216.0]
HV 125A | HV 125A | 125 | 0 | [10.0, 1.82, 0.344, 0.1, 0.0467, 0.0269, 0.01] | [10.0, 2.478, 0.426, 0.1, 0.0427, 0.0211, 0.01] | 0 | [375.0, 500.0, 700.0, 925.0, 1200.0, 1500.0, 2341.0] | [750.0, 1000.0, 1500.0, 2200.0, 3000.0, 4000.0, 5765.0]
HV 160A | HV 160A | 160 | 0 | [10.0, 4.15, 1.03, 0.198, 0.1, 0.051, 0.0172, 0.01] | [10.0, 2.3, 0.734, 0.274, 0.1, 0.046, 0.0177, 0.01] | 0 | [480.0, 550.0, 700.0, 1000.0, 1260.0, 1600.0, 2500.0, 3227.0] | [960.0, 1300.0, 1700.0, 2200.0, 2996.0, 4000.0, 6000.0, 7946.0]
HV 16A | HV 16A | 16 | 0 | [10.0, 0.352, 0.164, 0.1, 0.0649, 0.0342, 0.01] | [10.0, 2.34, 0.722, 0.181, 0.1, 0.055, 0.0296, 0.01] | 0 | [48.0, 60.0, 65.0, 71.0, 80.0, 100.0, 162.0] | [96.0, 110.0, 125.0, 150.0, 168.0, 200.0, 250.0, 398.0]
HV 200A | HV 200A | 200 | 0 | [10.0, 4.267, 1.21, 0.403, 0.1, 0.058, 0.022, 0.01] | [10.0, 3.73, 1.654, 0.328, 0.1, 0.0531, 0.019, 0.01] | 0 | [600.0, 700.0, 900.0, 1150.0, 1665.0, 2000.0, 3000.0, 4313.0] | [1200.0, 1500.0, 1800.0, 2700.0, 3960.0, 5000.0, 7500.0, 10620.0]
HV 20A | HV 20A | 20 | 0 | [10.0, 1.3, 0.3, 0.155, 0.1, 0.0555, 0.023, 0.01] | [10.0, 1.3, 0.161, 0.1, 0.0611, 0.0399, 0.0141, 0.01] | 0 | [60.0, 70.0, 80.0, 87.0, 94.0, 110.0, 150.0, 216.0] | [120.0, 150.0, 200.0, 223.0, 260.0, 300.0, 450.0, 532.0]
HV 25A | HV 25A | 25 | 0 | [10.0, 2.512, 0.833, 0.299, 0.1, 0.0372, 0.0223, 0.01] | [10.0, 3.125, 0.597, 0.198, 0.1, 0.0378, 0.022, 0.01] | 0 | [75.0, 82.0, 90.0, 100.0, 124.0, 170.0, 200.0, 289.0] | [150.0, 170.0, 210.0, 250.0, 294.0, 400.0, 500.0, 711.0]
HV 31.5A | HV 31.5A | 31.5 | 0 | [10.0, 2.34, 0.722, 0.181, 0.1, 0.055, 0.0296, 0.01] | [10.0, 2.84, 0.368, 0.164, 0.1, 0.0621, 0.0378, 0.0195, 0.01] | 0 | [95.0, 110.0, 125.0, 150.0, 165.0, 200.0, 250.0, 390.0] | [189.0, 220.0, 300.0, 350.0, 393.0, 450.0, 530.0, 700.0, 960.0]
HV 40A | HV 40A | 40 | 0 | [10.0, 1.3, 0.161, 0.1, 0.0611, 0.0399, 0.0141, 0.01] | [10.0, 2.05, 0.369, 0.198, 0.1, 0.051, 0.0298, 0.01] | 0 | [120.0, 150.0, 200.0, 223.0, 260.0, 300.0, 450.0, 532.0] | [240.0, 300.0, 400.0, 450.0, 530.0, 650.0, 800.0, 1311.0]
HV 50A | HV 50A | 50 | 0 | [10.0, 3.215, 0.597, 0.198, 0.1, 0.0378, 0.022, 0.01] | [10.0, 3.64, 0.854, 0.281, 0.1, 0.0531, 0.022, 0.01] | 0 | [150.0, 170.0, 210.0, 250.0, 294.0, 400.0, 500.0, 711.0] | [300.0, 350.0, 450.0, 550.0, 700.0, 850.0, 1200.0, 1752.0]
HV 6.3A | HV 6.3A | 6.3 | 0 | [10.0, 1.39, 0.344, 0.168, 0.1, 0.056, 0.0263, 0.01] | [10.0, 1.711, 0.516, 0.198, 0.1, 0.0634, 0.0303, 0.01] | 0 | [19.0, 19.5, 20.4, 20.8, 22.0, 25.0, 32.0, 48.0] | [38.0, 40.0, 43.0, 48.0, 53.0, 60.0, 75.0, 118.0]
HV 63A | HV 63A | 63 | 0 | [10.0, 2.84, 0.368, 0.164, 0.1, 0.0621, 0.0378, 0.0195, 0.01] | [10.0, 1.82, 0.344, 0.1, 0.0467, 0.0269, 0.01] | 0 | [189.0, 220.0, 300.0, 350.0, 393.0, 450.0, 530.0, 700.0, 961.0] | [378.0, 500.0, 700.0, 934.0, 1200.0, 1500.0, 2366.0]
HV 80A | HV 80A | 80 | 0 | [10.0, 2.05, 0.369, 0.198, 0.1, 0.051, 0.0298, 0.01] | [10.0, 4.15, 1.03, 0.198, 0.1, 0.051, 0.0172, 0.01] | 0 | [240.0, 300.0, 400.0, 450.0, 530.0, 650.0, 800.0, 1311.0] | [480.0, 550.0, 700.0, 1000.0, 1260.0, 1600.0, 2500.0, 3227.0]
Siemens NH-1-100 | Siemens NH-1-100 | 100 | [5400.0, 2000.0, 400.0, 20.0, 1.0, 0.2, 0.012, 0.004] | 0 | 0 | [150.0, 190.0, 250.0, 430.0, 900.0, 1250.0, 2700.0, 3600.0] | 0 | 0
Siemens NH-1-125 | Siemens NH-1-125 | 125 | [4800.0, 120.0, 7.0, 0.1, 0.004] | 0 | 0 | [180.0, 400.0, 740.0, 2000.0, 4250.0] | 0 | 0
Siemens NH-1-16 | Siemens NH-1-16 | 16 | [4000.0, 400.0, 2.0, 0.1, 0.04, 0.01] | 0 | 0 | [26.0, 35.0, 75.0, 150.0, 200.0, 300.0] | 0 | 0
Siemens NH-1-160 | Siemens NH-1-160 | 160 | [4800.0, 120.0, 7.0, 0.1, 0.004] | 0 | 0 | [210.0, 500.0, 900.0, 2300.0, 5000.0] | 0 | 0
Siemens NH-1-25 | Siemens NH-1-25 | 25 | [4000.0, 1000.0, 10.0, 0.2, 0.02, 0.01] | 0 | 0 | [40.0, 50.0, 100.0, 210.0, 400.0, 500.0] | 0 | 0
Siemens NH-1-50 | Siemens NH-1-50 | 50 | [4000.0, 40.0, 4.0, 1.0, 0.02, 0.01] | 0 | 0 | [86.0, 200.0, 300.0, 400.0, 1000.0, 1280.0] | 0 | 0
Siemens NH-1-63 | Siemens NH-1-63 | 63 | [4000.0, 100.0, 10.0, 2.0, 0.04, 0.01] | 0 | 0 | [100.0, 200.0, 300.0, 400.0, 1000.0, 1500.0] | 0 | 0
Siemens NH-1-80 | Siemens NH-1-80 | 80 | [4800.0, 120.0, 7.0, 0.1, 0.01] | 0 | 0 | [150.58, 250.0, 450.0, 1150.0, 2470.0] | 0 | 0
Siemens NH-2-1000 | Siemens NH-2-1000 | 1000 | [4800.0, 120.0, 7.0, 0.1, 0.004] | 0 | 0 | [1900.0, 3500.0, 8400.0, 24000.0, 52000.0] | 0 | 0
Siemens NH-2-200 | Siemens NH-2-200 | 200 | [4800.0, 120.0, 7.0, 0.1, 0.004] | 0 | 0 | [280.0, 650.0, 1200.0, 3000.0, 7000.0] | 0 | 0
Siemens NH-2-224 | Siemens NH-2-224 | 224 | [4800.0, 120.0, 7.0, 0.2, 0.04, 0.004] | 0 | 0 | [400.0, 750.0, 1453.0, 3025.0, 4315.0, 7600.0] | 0 | 0
Siemens NH-2-250 | Siemens NH-2-250 | 250 | [4800.0, 120.0, 7.0, 0.1, 0.004] | 0 | 0 | [450.0, 800.0, 1650.0, 4000.0, 8500.0] | 0 | 0
Siemens NH-2-315 | Siemens NH-2-315 | 315 | [4800.0, 120.0, 7.0, 0.1, 0.004] | 0 | 0 | [550.0, 920.0, 1900.0, 5000.0, 11000.0] | 0 | 0
Siemens NH-2-355 | Siemens NH-2-355 | 355 | [4800.0, 120.0, 6.0, 0.1, 0.004] | 0 | 0 | [650.0, 1116.27, 2350.0, 5840.0, 12790.0] | 0 | 0
Siemens NH-2-400 | Siemens NH-2-400 | 400 | [4800.0, 120.0, 7.0, 0.1, 0.004] | 0 | 0 | [720.0, 1350.0, 2800.0, 6500.0, 15000.0] | 0 | 0
Siemens NH-2-425 | Siemens NH-2-425 | 425 | [4800.0, 120.0, 7.0, 0.1, 0.004] | 0 | 0 | [850.0, 1500.0, 3050.0, 7500.0, 16500.0] | 0 | 0
Siemens NH-2-630 | Siemens NH-2-630 | 630 | [4800.0, 120.0, 7.0, 0.1, 0.004] | 0 | 0 | [1200.0, 2000.0, 4800.0, 12000.0, 26000.0] | 0 | 0

## res_bus
| vm_pu | va_degree | p_mw | q_mvar
0 | 0.99694 | -0.05819 | 0.0052043 | 0.0013043
1 | 0.99693 | -0.058297 | 0.0052734 | 0.0013217
2 | 0.99747 | -0.047868 | 0.010143 | 0.0025421
3 | 0.99799 | -0.037915 | 0 | 0
4 | 1 | 0 | -0.36632 | -0.093762
5 | 0.99127 | -0.16585 | 0 | 0
6 | 0.99126 | -0.16604 | 0 | 0
7 | 0.98993 | -0.19154 | 0.0029883 | 0.00074893
8 | 0.9911 | -0.16914 | 0.00219 | 0.00054886
9 | 0.99121 | -0.16701 | 0.0027106 | 0.00067934
10 | 0.98239 | -0.33714 | 0 | 0
11 | 0.981 | -0.36413 | 0 | 0
12 | 0.98571 | -0.27279 | 0.0065813 | 0.0016494
13 | 0.97986 | -0.38646 | 0 | 0
14 | 0.9801 | -0.38158 | 0.043867 | 0.010994
15 | 0.97177 | -0.54535 | 0 | 0
16 | 0.97187 | -0.54334 | 0.004091 | 0.0010253
17 | 0.97157 | -0.54922 | 0 | 0
18 | 0.9728 | -0.5249 | 0 | 0
19 | 0.97257 | -0.52946 | 0 | 0
20 | 0.97297 | -0.52168 | 0.0022611 | 0.00056668
21 | 0.9731 | -0.519 | 0 | 0
22 | 0.97305 | -0.5201 | 0 | 0
23 | 0.97492 | -0.48311 | 0 | 0
24 | 0.9789 | -0.40505 | 0 | 0
25 | 0.97835 | -0.41586 | 0.0078422 | 0.0019654
26 | 0.9796 | -0.39136 | 0.0088328 | 0.0022137
27 | 0.97526 | -0.47658 | 0.012322 | 0.0030881
28 | 0.97968 | -0.38995 | 0.014116 | 0.0035379
29 | 0.97967 | -0.39026 | 0.0027902 | 0.00069929
30 | 0.98858 | -0.21749 | 0.0055506 | 0.0013911
31 | 0.99096 | -0.17192 | 0.0029528 | 0.00074005
32 | 0.98945 | -0.20109 | 0 | 0
33 | 0.98967 | -0.19685 | 0 | 0
34 | 0.98814 | -0.22657 | 0.0064036 | 0.0016049
35 | 0.98963 | -0.19766 | 0 | 0
36 | 0.9896 | -0.19813 | 0.0022973 | 0.00057577
37 | 0.98636 | -0.2601 | 0.0043605 | 0.0010928
38 | 0.97218 | -0.53718 | 0.007151 | 0.0017922
39 | 0.97154 | -0.54991 | 0.012365 | 0.0030991
40 | 0.97251 | -0.53066 | 0.0066839 | 0.0016751
41 | 0.97296 | -0.52176 | 0.0054818 | 0.0013739
42 | 0.97824 | -0.41803 | 0.0029474 | 0.00073868
43 | 0.97579 | -0.46599 | 0.013233 | 0.0033166
44 | 0.98675 | -0.2536 | 0.0056687 | 0.0014207
45 | 0.98681 | -0.25235 | 0 | 0
46 | 0.98691 | -0.24953 | 0.0042238 | 0.0010586
47 | 0.98694 | -0.24907 | 0.0022978 | 0.00057587
48 | 0.9796 | -0.39161 | 0.0041974 | 0.001052
49 | 0.97668 | -0.44864 | 0 | 0
50 | 0.97723 | -0.43788 | 0 | 0
51 | 0.9764 | -0.454 | 0.005014 | 0.0012566
52 | 0.9769 | -0.44431 | 0.0052945 | 0.0013269
53 | 0.97692 | -0.44395 | 0.0038474 | 0.00096426
54 | 0.98689 | -0.25088 | 0.0043459 | 0.0010892
55 | 0.98689 | -0.25084 | 0.0020712 | 0.00051909
56 | 0.9722 | -0.53693 | 0.0044309 | 0.0011105
57 | 0.97222 | -0.53648 | 0.01988 | 0.0049825
58 | 0.98695 | -0.2488 | 0.0017886 | 0.00044827
59 | 0.98696 | -0.24857 | 0.0022199 | 0.00055635
60 | 0.98697 | -0.24844 | 0.012171 | 0.0030503
61 | 0.98649 | -0.25862 | 0.016781 | 0.0042058
62 | 0.98694 | -0.24981 | 0 | 0
63 | 0.98706 | -0.24671 | 0 | 0
64 | 0.98734 | -0.24195 | 0.0097953 | 0.0024549
65 | 0.9901 | -0.18853 | 0.0049043 | 0.0012291
66 | 0.98642 | -0.2599 | 0.0032846 | 0.0008232
67 | 0.99089 | -0.17313 | 0.0015414 | 0.0003863
68 | 0.99071 | -0.17663 | 0.0058977 | 0.0014781
69 | 0.99027 | -0.18509 | 0.0017567 | 0.00044027
70 | 0.98641 | -0.2602 | 0.0042533 | 0.001066
71 | 0.97239 | -0.53315 | 0 | 0
72 | 0.97234 | -0.534 | 0.012626 | 0.0031645
73 | 0.97702 | -0.44202 | 0.0016651 | 0.00041732
74 | 0.97708 | -0.44084 | 0.0022549 | 0.00056513
75 | 0.97735 | -0.43552 | 0.0083829 | 0.002101
76 | 0.97764 | -0.42982 | 0.0071591 | 0.0017942
77 | 0.99998 | 149.9956 | 0 | 0

## res_line
| p_from_mw | q_from_mvar | p_to_mw | q_to_mvar | pl_mw | ql_mvar | i_from_ka | i_to_ka | i_ka | vm_from_pu | va_from_degree | vm_to_pu | va_to_degree | loading_percent
0 | 0.0052735 | 0.0013217 | -0.0052734 | -0.0013217 | 2.6976e-08 | 2.1249e-09 | 0.0078711 | 0.0078711 | 0.0078711 | 0.99694 | -0.05819 | 0.99693 | -0.058297 | 2.1624
1 | -0.010478 | -0.002626 | 0.010483 | 0.0026285 | 5.1542e-06 | 2.5655e-06 | 0.015639 | 0.015639 | 0.015639 | 0.99694 | -0.05819 | 0.99747 | -0.047868 | 4.2964
2 | -0.020626 | -0.0051706 | 0.020636 | 0.0051765 | 9.7867e-06 | 5.9035e-06 | 0.03077 | 0.03077 | 0.03077 | 0.99747 | -0.047868 | 0.99799 | -0.037915 | 8.4532
3 | -0.364 | -0.093335 | 0.36467 | 0.093762 | 0.00067058 | 0.00042719 | 0.54348 | 0.54348 | 0.54348 | 0.99799 | -0.037915 | 1 | 0 | 29.8613
4 | 0.34336 | 0.088158 | -0.34125 | -0.08681 | 0.0021181 | 0.0013486 | 0.51271 | 0.51271 | 0.51271 | 0.99799 | -0.037915 | 0.99127 | -0.16585 | 28.1709
5 | 0.0027107 | 0.00067711 | -0.0027107 | -0.00067838 | 2.4724e-08 | -1.2678e-06 | 0.0040684 | 0.0040688 | 0.0040688 | 0.99127 | -0.16585 | 0.99126 | -0.16604 | 0.22356
6 | 0.26416 | 0.067413 | -0.26384 | -0.067205 | 0.00032737 | 0.00020774 | 0.39697 | 0.39697 | 0.39697 | 0.99127 | -0.16585 | 0.98993 | -0.19154 | 21.8117
7 | 0.074372 | 0.01872 | -0.07436 | -0.018713 | 1.1672e-05 | 6.6659e-06 | 0.11167 | 0.11167 | 0.11167 | 0.99127 | -0.16585 | 0.9911 | -0.16914 | 6.1357
8 | 0.0027107 | 0.00067838 | -0.0027106 | -0.00067934 | 1.2523e-07 | -9.5981e-07 | 0.0040688 | 0.0040692 | 0.0040692 | 0.99126 | -0.16604 | 0.99121 | -0.16701 | 0.55895
9 | 0.26085 | 0.066456 | -0.26052 | -0.066249 | 0.00032617 | 0.00020694 | 0.39248 | 0.39248 | 0.39248 | 0.98993 | -0.19154 | 0.98858 | -0.21749 | 21.5649
10 | 0.07217 | 0.018165 | -0.072161 | -0.018159 | 9.5978e-06 | 5.4407e-06 | 0.10838 | 0.10838 | 0.10838 | 0.9911 | -0.16914 | 0.99096 | -0.17192 | 5.9551
11 | 0.22 | 0.055589 | -0.21971 | -0.055409 | 0.00028431 | 0.0001798 | 0.33339 | 0.33339 | 0.33339 | 0.98239 | -0.33714 | 0.981 | -0.36413 | 18.3184
12 | -0.22 | -0.055589 | 0.22068 | 0.05602 | 0.00068085 | 0.00043056 | 0.33339 | 0.33339 | 0.33339 | 0.98239 | -0.33714 | 0.98571 | -0.27279 | 18.3183
13 | 0.02113 | 0.0053045 | -0.021108 | -0.0052909 | 2.248e-05 | 1.3652e-05 | 0.032054 | 0.032055 | 0.032055 | 0.981 | -0.36413 | 0.97986 | -0.38646 | 8.8062
14 | 0.19858 | 0.050105 | -0.19842 | -0.05 | 0.00016577 | 0.00010456 | 0.30134 | 0.30134 | 0.30134 | 0.981 | -0.36413 | 0.9801 | -0.38158 | 16.5572
15 | -0.22726 | -0.057669 | 0.2274 | 0.057757 | 0.00013879 | 8.7824e-05 | 0.34333 | 0.34333 | 0.34333 | 0.98571 | -0.27279 | 0.98636 | -0.2601 | 18.8641
16 | 0.014119 | 0.0035392 | -0.014116 | -0.0035379 | 2.3451e-06 | 1.3295e-06 | 0.021441 | 0.021441 | 0.021441 | 0.97986 | -0.38646 | 0.97968 | -0.38995 | 5.8904
17 | 0.0069891 | 0.0017516 | -0.0069879 | -0.0017512 | 1.2653e-06 | 4.3259e-07 | 0.010614 | 0.010614 | 0.010614 | 0.97986 | -0.38646 | 0.97967 | -0.39026 | 2.9159
18 | 0.15455 | 0.039006 | -0.15448 | -0.038961 | 7.2354e-05 | 4.5204e-05 | 0.23474 | 0.23474 | 0.23474 | 0.9801 | -0.38158 | 0.9796 | -0.39136 | 12.8978
19 | -0.012368 | -0.0031006 | 0.012369 | 0.0031012 | 1.1855e-06 | 6.4952e-07 | 0.018939 | 0.018939 | 0.018939 | 0.97177 | -0.54535 | 0.97187 | -0.54334 | 5.203
20 | 0.012368 | 0.0031006 | -0.012366 | -0.0030993 | 2.2846e-06 | 1.2518e-06 | 0.018939 | 0.018939 | 0.018939 | 0.97177 | -0.54535 | 0.97157 | -0.54922 | 5.203
21 | -0.01646 | -0.0041265 | 0.016465 | 0.0041293 | 4.8298e-06 | 2.8398e-06 | 0.025203 | 0.025202 | 0.025203 | 0.97187 | -0.54334 | 0.97218 | -0.53718 | 6.9238
22 | 0.012366 | 0.0030993 | -0.012365 | -0.0030991 | 4.0187e-07 | 2.202e-07 | 0.018939 | 0.018939 | 0.018939 | 0.97157 | -0.54922 | 0.97154 | -0.54991 | 5.203
23 | 0.067272 | 0.016869 | -0.067258 | -0.016861 | 1.4629e-05 | 8.2195e-06 | 0.1029 | 0.1029 | 0.1029 | 0.9728 | -0.5249 | 0.97257 | -0.52946 | 5.6541
24 | -0.067272 | -0.016869 | 0.067283 | 0.016875 | 1.0309e-05 | 5.7917e-06 | 0.1029 | 0.1029 | 0.1029 | 0.9728 | -0.5249 | 0.97297 | -0.52168 | 5.6541
25 | 0.023625 | 0.0059269 | -0.023616 | -0.0059215 | 8.6885e-06 | 5.3407e-06 | 0.036148 | 0.036148 | 0.036148 | 0.97257 | -0.52946 | 0.97218 | -0.53718 | 9.9307
26 | 0.043633 | 0.010934 | -0.04363 | -0.010933 | 2.4794e-06 | 1.1266e-06 | 0.066757 | 0.066757 | 0.066757 | 0.97257 | -0.52946 | 0.97251 | -0.53066 | 3.668
27 | -0.069544 | -0.017442 | 0.069553 | 0.017447 | 8.8976e-06 | 5.0432e-06 | 0.10636 | 0.10636 | 0.10636 | 0.97297 | -0.52168 | 0.9731 | -0.519 | 5.8441
28 | 0.0054825 | 0.001374 | -0.0054822 | -0.0013739 | 2.8658e-07 | 4.8341e-08 | 0.0083836 | 0.0083836 | 0.0083836 | 0.9731 | -0.519 | 0.97305 | -0.5201 | 2.3032
29 | -0.075035 | -0.018821 | 0.075164 | 0.018895 | 0.00012859 | 7.4194e-05 | 0.11475 | 0.11474 | 0.11475 | 0.9731 | -0.519 | 0.97492 | -0.48311 | 6.3047
30 | 0.0054822 | 0.0013739 | -0.0054818 | -0.0013739 | 4.3471e-07 | 7.336e-08 | 0.0083836 | 0.0083837 | 0.0083837 | 0.97305 | -0.5201 | 0.97296 | -0.52176 | 2.3032
31 | -0.075164 | -0.018895 | 0.075187 | 0.018909 | 2.3437e-05 | 1.3519e-05 | 0.11474 | 0.11474 | 0.11474 | 0.97492 | -0.48311 | 0.97526 | -0.47658 | 6.3045
32 | 0.14555 | 0.036688 | -0.14548 | -0.036641 | 7.5227e-05 | 4.6859e-05 | 0.22132 | 0.22132 | 0.22132 | 0.9789 | -0.40505 | 0.97835 | -0.41586 | 12.1607
33 | -0.14555 | -0.036688 | 0.14565 | 0.036747 | 9.5417e-05 | 5.9433e-05 | 0.22132 | 0.22132 | 0.22132 | 0.9789 | -0.40505 | 0.9796 | -0.39136 | 12.1607
34 | 0.13763 | 0.034675 | -0.13762 | -0.034667 | 1.4301e-05 | 8.8797e-06 | 0.2094 | 0.2094 | 0.2094 | 0.97835 | -0.41586 | 0.97824 | -0.41803 | 11.5053
35 | -0.087509 | -0.021997 | 0.087553 | 0.022023 | 4.428e-05 | 2.6273e-05 | 0.13354 | 0.13354 | 0.13354 | 0.97526 | -0.47658 | 0.97579 | -0.46599 | 7.3375
36 | 0.0041976 | 0.0010519 | -0.0041974 | -0.001052 | 2.69e-07 | -5.0011e-08 | 0.0063758 | 0.0063758 | 0.0063758 | 0.97967 | -0.39026 | 0.9796 | -0.39161 | 1.7516
37 | 0.25497 | 0.064858 | -0.25461 | -0.06463 | 0.00035848 | 0.00022735 | 0.38413 | 0.38413 | 0.38413 | 0.98858 | -0.21749 | 0.98706 | -0.24671 | 21.1059
38 | 0.069208 | 0.017419 | -0.069204 | -0.017417 | 4.0167e-06 | 2.2514e-06 | 0.10395 | 0.10395 | 0.10395 | 0.99096 | -0.17192 | 0.99089 | -0.17313 | 5.7115
39 | -0.052727 | -0.013261 | 0.052738 | 0.013268 | 1.0691e-05 | 6.7838e-06 | 0.079313 | 0.079313 | 0.079313 | 0.98945 | -0.20109 | 0.98967 | -0.19685 | 21.7892
40 | 0.052727 | 0.013261 | -0.052663 | -0.013221 | 6.4087e-05 | 4.0667e-05 | 0.079313 | 0.079313 | 0.079313 | 0.98945 | -0.20109 | 0.98814 | -0.22657 | 21.7892
41 | -0.055036 | -0.013844 | 0.055058 | 0.013857 | 2.1891e-05 | 1.3572e-05 | 0.082767 | 0.082767 | 0.082767 | 0.98967 | -0.19685 | 0.9901 | -0.18853 | 11.3691
42 | 0.0022975 | 0.00057546 | -0.0022974 | -0.00057566 | 8.8472e-08 | -1.9743e-07 | 0.0034543 | 0.0034544 | 0.0034544 | 0.98967 | -0.19685 | 0.98963 | -0.19766 | 0.949
43 | 0.04626 | 0.011616 | -0.046226 | -0.011594 | 3.3919e-05 | 2.147e-05 | 0.06967 | 0.06967 | 0.06967 | 0.98814 | -0.22657 | 0.98734 | -0.24195 | 19.1401
44 | 0.0022974 | 0.00057566 | -0.0022973 | -0.00057577 | 5.1226e-08 | -1.143e-07 | 0.0034544 | 0.0034544 | 0.0034544 | 0.98963 | -0.19766 | 0.9896 | -0.19813 | 0.94901
45 | -0.23176 | -0.05885 | 0.23191 | 0.058944 | 0.00014947 | 9.4622e-05 | 0.3499 | 0.3499 | 0.3499 | 0.98636 | -0.2601 | 0.98706 | -0.24671 | 19.2255
46 | 0.036947 | 0.0092579 | -0.036942 | -0.0092563 | 4.3847e-06 | 1.6714e-06 | 0.05653 | 0.056531 | 0.056531 | 0.97251 | -0.53066 | 0.97239 | -0.53315 | 3.1061
47 | 0.13467 | 0.033928 | -0.1346 | -0.033881 | 7.5892e-05 | 4.7059e-05 | 0.20491 | 0.20491 | 0.20491 | 0.97824 | -0.41803 | 0.97764 | -0.42982 | 11.259
48 | -0.10079 | -0.025339 | 0.10084 | 0.025374 | 5.7724e-05 | 3.4908e-05 | 0.15372 | 0.15372 | 0.15372 | 0.97579 | -0.46599 | 0.9764 | -0.454 | 8.4462
49 | -0.0056687 | -0.0014207 | 0.005669 | 0.0014208 | 3.3684e-07 | 5.8551e-08 | 0.0085484 | 0.0085484 | 0.0085484 | 0.98675 | -0.2536 | 0.98681 | -0.25235 | 2.3485
50 | 0.024327 | 0.0060996 | -0.02432 | -0.0060951 | 7.2672e-06 | 4.4671e-06 | 0.036684 | 0.036684 | 0.036684 | 0.98681 | -0.25235 | 0.98649 | -0.25862 | 10.0779
51 | -0.029996 | -0.0075203 | 0.03 | 0.0075226 | 3.6428e-06 | 2.2707e-06 | 0.045232 | 0.045232 | 0.045232 | 0.98681 | -0.25235 | 0.98694 | -0.24981 | 12.4264
52 | -0.0042238 | -0.0010586 | 0.0042239 | 0.0010567 | 9.1765e-08 | -1.869e-06 | 0.0063685 | 0.0063678 | 0.0063685 | 0.98691 | -0.24953 | 0.98694 | -0.24907 | 0.34992
53 | -0.0065217 | -0.0016326 | 0.0065218 | 0.0016319 | 8.5137e-08 | -6.9582e-07 | 0.0098322 | 0.0098319 | 0.0098322 | 0.98694 | -0.24907 | 0.98695 | -0.2488 | 0.54023
54 | -0.10589 | -0.026647 | 0.10594 | 0.026681 | 5.4493e-05 | 3.3128e-05 | 0.16136 | 0.16136 | 0.16136 | 0.97668 | -0.44864 | 0.97723 | -0.43788 | 8.866
55 | 0.10589 | 0.026647 | -0.10586 | -0.026631 | 2.7135e-05 | 1.6497e-05 | 0.16136 | 0.16136 | 0.16136 | 0.97668 | -0.44864 | 0.9764 | -0.454 | 8.866
56 | -0.11901 | -0.029956 | 0.11902 | 0.029964 | 1.3422e-05 | 8.2488e-06 | 0.18126 | 0.18126 | 0.18126 | 0.97723 | -0.43788 | 0.97735 | -0.43552 | 9.9591
57 | 0.013065 | 0.0032754 | -0.013063 | -0.0032744 | 1.8445e-06 | 1.0248e-06 | 0.019895 | 0.019895 | 0.019895 | 0.97723 | -0.43788 | 0.97708 | -0.44084 | 5.4656
58 | -0.0052945 | -0.0013269 | 0.0052946 | 0.0013269 | 9.0769e-08 | 1.1494e-08 | 0.0080645 | 0.0080645 | 0.0080645 | 0.9769 | -0.44431 | 0.97692 | -0.44395 | 2.2155
59 | -0.009142 | -0.0022912 | 0.0091428 | 0.0022916 | 8.4355e-07 | 3.946e-07 | 0.013925 | 0.013925 | 0.013925 | 0.97692 | -0.44395 | 0.97702 | -0.44202 | 3.8255
60 | -0.0043459 | -0.0010892 | 0.0043459 | 0.0010892 | 8.7257e-09 | -1.34e-09 | 0.0065527 | 0.0065527 | 0.0065527 | 0.98689 | -0.25088 | 0.98689 | -0.25084 | 1.8002
61 | -0.0064171 | -0.0016083 | 0.0064174 | 0.0016084 | 3.1686e-07 | 8.7457e-08 | 0.0096756 | 0.0096755 | 0.0096756 | 0.98689 | -0.25084 | 0.98694 | -0.24981 | 2.6581
62 | -0.0044309 | -0.0011105 | 0.004431 | 0.0011088 | 9.5757e-08 | -1.66e-06 | 0.0067818 | 0.0067812 | 0.0067818 | 0.9722 | -0.53693 | 0.97222 | -0.53648 | 0.37263
63 | -0.024311 | -0.0060913 | 0.024315 | 0.0060915 | 3.8573e-06 | 1.6501e-07 | 0.037209 | 0.037208 | 0.037209 | 0.97222 | -0.53648 | 0.97239 | -0.53315 | 2.0444
64 | -0.0083104 | -0.0020802 | 0.0083105 | 0.0020797 | 9.0438e-08 | -4.3299e-07 | 0.012529 | 0.012528 | 0.012529 | 0.98695 | -0.2488 | 0.98696 | -0.24857 | 0.68838
65 | -0.01053 | -0.0026361 | 0.01053 | 0.0026359 | 6.6686e-08 | -1.8275e-07 | 0.015875 | 0.015875 | 0.015875 | 0.98696 | -0.24857 | 0.98697 | -0.24844 | 0.87227
66 | -0.022701 | -0.0056862 | 0.022703 | 0.005686 | 1.8629e-06 | -1.629e-07 | 0.034225 | 0.034224 | 0.034225 | 0.98697 | -0.24844 | 0.98706 | -0.24671 | 1.8805
67 | 0.0075384 | 0.0018893 | -0.0075379 | -0.0018892 | 4.5848e-07 | 1.7271e-07 | 0.011371 | 0.011371 | 0.011371 | 0.98649 | -0.25862 | 0.98642 | -0.2599 | 3.1239
68 | -0.036417 | -0.009131 | 0.036431 | 0.0091395 | 1.3633e-05 | 8.571e-06 | 0.054907 | 0.054907 | 0.054907 | 0.98694 | -0.24981 | 0.98734 | -0.24195 | 15.0845
69 | -0.059962 | -0.015086 | 0.059972 | 0.015092 | 9.8571e-06 | 5.934e-06 | 0.090137 | 0.090137 | 0.090137 | 0.9901 | -0.18853 | 0.99027 | -0.18509 | 8.2543
70 | 0.0042534 | 0.001066 | -0.0042533 | -0.001066 | 5.9775e-08 | -1.1171e-08 | 0.0064162 | 0.0064162 | 0.0064162 | 0.98642 | -0.2599 | 0.98641 | -0.2602 | 1.7627
71 | 0.067662 | 0.017031 | -0.067651 | -0.017024 | 1.1296e-05 | 6.2906e-06 | 0.10163 | 0.10163 | 0.10163 | 0.99089 | -0.17313 | 0.99071 | -0.17663 | 5.5843
72 | 0.061753 | 0.015546 | -0.061728 | -0.015533 | 2.4968e-05 | 1.3491e-05 | 0.092776 | 0.092777 | 0.092777 | 0.99071 | -0.17663 | 0.99027 | -0.18509 | 5.0976
73 | 0.012627 | 0.0031648 | -0.012626 | -0.0031645 | 5.1479e-07 | 2.8386e-07 | 0.019323 | 0.019323 | 0.019323 | 0.97239 | -0.53315 | 0.97234 | -0.534 | 5.3084
74 | -0.010808 | -0.0027089 | 0.010809 | 0.0027092 | 6.0526e-07 | 3.1277e-07 | 0.016461 | 0.016461 | 0.016461 | 0.97702 | -0.44202 | 0.97708 | -0.44084 | 4.5222
75 | -0.1274 | -0.032065 | 0.12744 | 0.032087 | 3.47e-05 | 2.1438e-05 | 0.19402 | 0.19402 | 0.19402 | 0.97735 | -0.43552 | 0.97764 | -0.42982 | 10.6603

## res_trafo
| p_hv_mw | q_hv_mvar | p_lv_mw | q_lv_mvar | pl_mw | ql_mvar | i_hv_ka | i_lv_ka | vm_hv_pu | va_hv_degree | vm_lv_pu | va_lv_degree | loading_percent
0 | -1.2729e-15 | -1.3162e-15 | 0.00165 | 1.2699e-07 | 0.00165 | 1.2699e-07 | 5.2857e-17 | 0.0023815 | 0.99998 | 149.9956 | 1 | 0 | 0.2619

## res_ext_grid
| p_mw | q_mvar
0 | 0.36957 | 0.094577

## res_load
| p_mw | q_mvar
0 | 0.0052043 | 0.0013043
1 | 0.0052734 | 0.0013217
2 | 0.010143 | 0.0025421
3 | 0.0032504 | 0.00081462
4 | 0.0029883 | 0.00074893
5 | 0.00219 | 0.00054886
6 | 0.0027106 | 0.00067934
7 | 0.0065813 | 0.0016494
8 | 0.043867 | 0.010994
9 | 0.004091 | 0.0010253
10 | 0.0022611 | 0.00056668
11 | 0.0078422 | 0.0019654
12 | 0.0088328 | 0.0022137
13 | 0.012322 | 0.0030881
14 | 0.014116 | 0.0035379
15 | 0.0027902 | 0.00069929
16 | 0.0055506 | 0.0013911
17 | 0.0029528 | 0.00074005
18 | 0.0064036 | 0.0016049
19 | 0.0022973 | 0.00057577
20 | 0.0043605 | 0.0010928
21 | 0.007151 | 0.0017922
22 | 0.012365 | 0.0030991
23 | 0.0066839 | 0.0016751
24 | 0.0054818 | 0.0013739
25 | 0.0029474 | 0.00073868
26 | 0.013233 | 0.0033166
27 | 0.0056687 | 0.0014207
28 | 0.0042238 | 0.0010586
29 | 0.0022978 | 0.00057587
30 | 0.0041974 | 0.001052
31 | 0.005014 | 0.0012566
32 | 0.0052945 | 0.0013269
33 | 0.0038474 | 0.00096426
34 | 0.0043459 | 0.0010892
35 | 0.0020712 | 0.00051909
36 | 0.0044309 | 0.0011105
37 | 0.01988 | 0.0049825
38 | 0.0017886 | 0.00044827
39 | 0.0022199 | 0.00055635
40 | 0.012171 | 0.0030503
41 | 0.016781 | 0.0042058
42 | 0.0097953 | 0.0024549
43 | 0.0049043 | 0.0012291
44 | 0.0032846 | 0.0008232
45 | 0.0015414 | 0.0003863
46 | 0.0058977 | 0.0014781
47 | 0.0017567 | 0.00044027
48 | 0.0042533 | 0.001066
49 | 0.012626 | 0.0031645
50 | 0.0016651 | 0.00041732
51 | 0.0022549 | 0.00056513
52 | 0.0083829 | 0.002101
53 | 0.0071591 | 0.0017942

## dtypes
| element | column | dtype
0 | bus | name | object
1 | bus | vn_kv | float64
2 | bus | type | object
3 | bus | zone | object
4 | bus | in_service | bool
5 | load | name | object
6 | load | bus | uint32
7 | load | p_mw | float64
8 | load | q_mvar | float64
9 | load | const_z_percent | float64
10 | load | const_i_percent | float64
11 | load | sn_mva | float64
12 | load | scaling | float64
13 | load | in_service | bool
14 | load | type | object
15 | ext_grid | name | object
16 | ext_grid | bus | uint32
17 | ext_grid | vm_pu | float64
18 | ext_grid | va_degree | float64
19 | ext_grid | slack_weight | float64
20 | ext_grid | in_service | bool
21 | line | name | object
22 | line | std_type | object
23 | line | from_bus | uint32
24 | line | to_bus | uint32
25 | line | length_km | float64
26 | line | r_ohm_per_km | float64
27 | line | x_ohm_per_km | float64
28 | line | c_nf_per_km | float64
29 | line | g_us_per_km | float64
30 | line | max_i_ka | float64
31 | line | df | float64
32 | line | parallel | uint32
33 | line | type | object
34 | line | in_service | bool
35 | trafo | name | object
36 | trafo | std_type | object
37 | trafo | hv_bus | uint32
38 | trafo | lv_bus | uint32
39 | trafo | sn_mva | float64
40 | trafo | vn_hv_kv | float64
41 | trafo | vn_lv_kv | float64
42 | trafo | vk_percent | float64
43 | trafo | vkr_percent | float64
44 | trafo | pfe_kw | float64
45 | trafo | i0_percent | float64
46 | trafo | shift_degree | float64
47 | trafo | tap_side | object
48 | trafo | tap_neutral | int32
49 | trafo | tap_min | int32
50 | trafo | tap_max | int32
51 | trafo | tap_step_percent | float64
52 | trafo | tap_step_degree | float64
53 | trafo | tap_pos | int32
54 | trafo | tap_phase_shifter | bool
55 | trafo | parallel | uint32
56 | trafo | df | float64
57 | trafo | in_service | bool
58 | line_geodata | coords | object
59 | bus_geodata | x | float64
60 | bus_geodata | y | float64
61 | bus_geodata | coords | object
62 | res_bus | vm_pu | float64
63 | res_bus | va_degree | float64
64 | res_bus | p_mw | float64
65 | res_bus | q_mvar | float64
66 | res_line | p_from_mw | float64
67 | res_line | q_from_mvar | float64
68 | res_line | p_to_mw | float64
69 | res_line | q_to_mvar | float64
70 | res_line | pl_mw | float64
71 | res_line | ql_mvar | float64
72 | res_line | i_from_ka | float64
73 | res_line | i_to_ka | float64
74 | res_line | i_ka | float64
75 | res_line | vm_from_pu | float64
76 | res_line | va_from_degree | float64
77 | res_line | vm_to_pu | float64
78 | res_line | va_to_degree | float64
79 | res_line | loading_percent | float64
80 | res_trafo | p_hv_mw | float64
81 | res_trafo | q_hv_mvar | float64
82 | res_trafo | p_lv_mw | float64
83 | res_trafo | q_lv_mvar | float64
84 | res_trafo | pl_mw | float64
85 | res_trafo | ql_mvar | float64
86 | res_trafo | i_hv_ka | float64
87 | res_trafo | i_lv_ka | float64
88 | res_trafo | vm_hv_pu | float64
89 | res_trafo | va_hv_degree | float64
90 | res_trafo | vm_lv_pu | float64
91 | res_trafo | va_lv_degree | float64
92 | res_trafo | loading_percent | float64
93 | res_ext_grid | p_mw | float64
94 | res_ext_grid | q_mvar | float64
95 | res_load | p_mw | float64
96 | res_load | q_mvar | float64

## parameters
| version | format_version | converged | OPF_converged | name | f_hz | sn_mva
0 | 2.14.6 | 2.14.0 | TRUE | FALSE |  | 50 | 1