## bus
| name | vn_kv | type | zone | in_service
0 | bus_LV_198-31_0_5_node_0 | 0.4 | n |  | TRUE
1 | bus_LV_198-31_0_5_node_1 | 0.4 | n |  | TRUE
2 | bus_LV_198-31_0_5_node_3 | 0.4 | n |  | TRUE
3 | bus_LV_198-31_0_5_node_22 | 0.4 | n |  | TRUE
4 | bus_LV_198-31_0_5_node_28 | 0.4 | n |  | TRUE
5 | bus_LV_198-31_0_5_node_4 | 0.4 | n |  | TRUE
6 | bus_LV_198-31_0_5_node_56 | 0.4 | n |  | TRUE
7 | bus_LV_198-31_0_5_node_55 | 0.4 | n |  | TRUE
8 | bus_LV_198-31_0_5_node_5 | 0.4 | n |  | TRUE
9 | bus_LV_198-31_0_5_node_16 | 0.4 | n |  | TRUE
10 | bus_LV_198-31_0_5_node_61 | 0.4 | n |  | TRUE
11 | bus_LV_198-31_0_5_node_6 | 0.4 | n |  | TRUE
12 | bus_LV_198-31_0_5_node_64 | 0.4 | n |  | TRUE
13 | bus_LV_198-31_0_5_node_65 | 0.4 | n |  | TRUE
14 | bus_LV_198-31_0_5_node_9 | 0.4 | n |  | TRUE
15 | bus_LV_198-31_0_5_node_48 | 0.4 | n |  | TRUE
16 | bus_LV_198-31_0_5_node_45 | 0.4 | n |  | TRUE
17 | bus_LV_198-31_0_5_node_10 | 0.4 | n |  | TRUE
18 | bus_LV_198-31_0_5_node_11 | 0.4 | n |  | TRUE
19 | bus_LV_198-31_0_5_node_15 | 0.4 | n |  | TRUE
20 | bus_LV_198-31_0_5_node_39 | 0.4 | n |  | TRUE
21 | bus_LV_198-31_0_5_node_12 | 0.4 | n |  | TRUE
22 | bus_LV_198-31_0_5_node_87 | 0.4 | n |  | TRUE
23 | bus_LV_198-31_0_5_node_14 | 0.4 | n |  | TRUE
24 | bus_LV_198-31_0_5_node_84 | 0.4 | n |  | TRUE
25 | bus_LV_198-31_0_5_node_13 | 0.4 | n |  | TRUE
26 | bus_LV_198-31_0_5_node_83 | 0.4 | n |  | TRUE
27 | bus_LV_198-31_0_5_node_99 | 0.4 | n |  | TRUE
28 | bus_LV_198-31_0_5_node_17 | 0.4 | n |  | TRUE
29 | bus_LV_198-31_0_5_node_95 | 0.4 | n |  | TRUE
30 | bus_LV_198-31_0_5_node_41 | 0.4 | n |  | TRUE
31 | bus_LV_198-31_0_5_node_69 | 0.4 | n |  | TRUE
32 | bus_LV_198-31_0_5_node_94 | 0.4 | n |  | TRUE
33 | bus_LV_198-31_0_5_node_20 | 0.4 | n |  | TRUE
34 | bus_LV_198-31_0_5_node_67 | 0.4 | n |  | TRUE
35 | bus_LV_198-31_0_5_node_57 | 0.4 | n |  | TRUE
36 | bus_LV_198-31_0_5_node_54 | 0.4 | n |  | TRUE
37 | bus_LV_198-31_0_5_node_62 | 0.4 | n |  | TRUE
38 | bus_LV_198-31_0_5_node_63 | 0.4 | n |  | TRUE
39 | bus_LV_198-31_0_5_node_66 | 0.4 | n |  | TRUE
40 | bus_LV_198-31_0_5_node_29 | 0.4 | n |  | TRUE
41 | bus_LV_198-31_0_5_node_30 | 0.4 | n |  | TRUE
42 | bus_LV_198-31_0_5_node_52 | 0.4 | n |  | TRUE
43 | bus_LV_198-31_0_5_node_46 | 0.4 | n |  | TRUE
44 | bus_LV_198-31_0_5_node_35 | 0.4 | n |  | TRUE
45 | bus_LV_198-31_0_5_node_59 | 0.4 | n |  | TRUE
46 | bus_LV_198-31_0_5_node_85 | 0.4 | n |  | TRUE
47 | bus_LV_198-31_0_5_node_96 | 0.4 | n |  | TRUE
48 | bus_LV_198-31_0_5_node_40 | 0.4 | n |  | TRUE
49 | bus_LV_198-31_0_5_node_68 | 0.4 | n |  | TRUE
50 | bus_LV_198-31_0_5_node_19 | 0.4 | n |  | TRUE
51 | bus_LV_198-31_0_5_node_21 | 0.4 | n |  | TRUE
52 | bus_LV_198-31_0_5_node_23 | 0.4 | n |  | TRUE
53 | bus_LV_198-31_0_5_node_25 | 0.4 | n |  | TRUE
54 | bus_LV_198-31_0_5_node_42 | 0.4 | n |  | TRUE
55 | bus_LV_198-31_0_5_node_43 | 0.4 | n |  | TRUE
56 | bus_LV_198-31_0_5_node_89 | 0.4 | n |  | TRUE
57 | bus_LV_198-31_0_5_node_90 | 0.4 | n |  | TRUE
58 | bus_LV_198-31_0_5_node_91 | 0.4 | n |  | TRUE
59 | bus_LV_198-31_0_5_node_31 | 0.4 | n |  | TRUE
60 | bus_LV_198-31_0_5_node_36 | 0.4 | n |  | TRUE
61 | bus_LV_198-31_0_5_node_37 | 0.4 | n |  | TRUE
62 | bus_LV_198-31_0_5_node_97 | 0.4 | n |  | TRUE
63 | bus_LV_198-31_0_5_node_38 | 0.4 | n |  | TRUE
64 | bus_LV_198-31_0_5_node_44 | 0.4 | n |  | TRUE
65 | bus_LV_198-31_0_5_node_82 | 0.4 | n |  | TRUE
66 | bus_LV_198-31_0_5_node_74 | 0.4 | n |  | TRUE
67 | bus_LV_198-31_0_5_node_79 | 0.4 | n |  | TRUE
68 | bus_LV_198-31_0_5_node_93 | 0.4 | n |  | TRUE
69 | bus_LV_198-31_0_5_node_92 | 0.4 | n |  | TRUE
70 | bus_LV_198-31_0_5_node_73 | 0.4 | n |  | TRUE
71 | bus_LV_198-31_0_5_node_78 | 0.4 | n |  | TRUE
72 | bus_LV_198-31_0_5_node_47 | 0.4 | n |  | TRUE
73 | bus_LV_198-31_0_5_node_53 | 0.4 | n |  | TRUE
74 | bus_LV_198-31_0_5_node_50 | 0.4 | n |  | TRUE
75 | bus_LV_198-31_0_5_node_49 | 0.4 | n |  | TRUE
76 | bus_LV_198-31_0_5_node_51 | 0.4 | n |  | TRUE
77 | bus_LV_198-31_0_5_node_58 | 0.4 | n |  | TRUE
78 | bus_LV_198-31_0_5_node_60 | 0.4 | n |  | TRUE
79 | bus_LV_198-31_0_5_node_88 | 0.4 | n |  | TRUE
80 | bus_LV_198-31_0_5_node_86 | 0.4 | n |  | TRUE
81 | bus_LV_198-31_0_5_node_70 | 0.4 | n |  | TRUE
82 | bus_LV_198-31_0_5_node_71 | 0.4 | n |  | TRUE
83 | bus_LV_198-31_0_5_node_72 | 0.4 | n |  | TRUE
84 | bus_LV_198-31_0_5_node_80 | 0.4 | n |  | TRUE
85 | bus_LV_198-31_0_5_node_81 | 0.4 | n |  | TRUE
86 | bus_LV_198-31_0_5_node_75 | 0.4 | n |  | TRUE
87 | bus_LV_198-31_0_5_node_76 | 0.4 | n |  | TRUE
88 | bus_LV_198-31_0_5_node_77 | 0.4 | n |  | TRUE
89 | bus_LV_198-31_0_5_node_98 | 0.4 | n |  | TRUE
90 | bus_MV_501_0_node_29 | 20 | n |  | TRUE

## load
| name | bus | p_mw | q_mvar | const_z_percent | const_i_percent | sn_mva | scaling | in_service | type
0 | LV_198-31_0_5_load_0 | 0 | 0.0052015 | 0.0013036 | 0 | 0 |  | 1 | TRUE | wye
1 | LV_198-31_0_5_load_1 | 1 | 0.0073761 | 0.0018486 | 0 | 0 |  | 1 | TRUE | wye
2 | LV_198-31_0_5_load_22 | 3 | 0.0064476 | 0.0016159 | 0 | 0 |  | 1 | TRUE | wye
3 | LV_198-31_0_5_load_28 | 4 | 0.0086342 | 0.0021639 | 0 | 0 |  | 1 | TRUE | wye
4 | LV_198-31_0_5_load_56 | 6 | 0.0030479 | 0.00076388 | 0 | 0 |  | 1 | TRUE | wye
5 | LV_198-31_0_5_load_55 | 7 | 0.0020608 | 0.00051649 | 0 | 0 |  | 1 | TRUE | wye
6 | LV_198-31_0_5_load_61 | 10 | 0.051244 | 0.012843 | 0 | 0 |  | 1 | TRUE | wye
7 | LV_198-31_0_5_load_64 | 12 | 0.0078534 | 0.0019683 | 0 | 0 |  | 1 | TRUE | wye
8 | LV_198-31_0_5_load_65 | 13 | 0.0031681 | 0.000794 | 0 | 0 |  | 1 | TRUE | wye
9 | LV_198-31_0_5_load_48 | 15 | 0.010076 | 0.0025253 | 0 | 0 |  | 1 | TRUE | wye
10 | LV_198-31_0_5_load_45 | 16 | 0.0039227 | 0.00098312 | 0 | 0 |  | 1 | TRUE | wye
11 | LV_198-31_0_5_load_39 | 20 | 0.0024097 | 0.00060393 | 0 | 0 |  | 1 | TRUE | wye
12 | LV_198-31_0_5_load_87 | 22 | 0.0025858 | 0.00064807 | 0 | 0 |  | 1 | TRUE | wye
13 | LV_198-31_0_5_load_84 | 24 | 0.0068763 | 0.0017234 | 0 | 0 |  | 1 | TRUE | wye
14 | LV_198-31_0_5_load_83 | 26 | 0.017988 | 0.0045082 | 0 | 0 |  | 1 | TRUE | wye
15 | LV_198-31_0_5_load_99 | 27 | 0.010503 | 0.0026322 | 0 | 0 |  | 1 | TRUE | wye
16 | LV_198-31_0_5_load_41 | 30 | 0.0040974 | 0.0010269 | 0 | 0 |  | 1 | TRUE | wye
17 | LV_198-31_0_5_load_69 | 31 | 0.015523 | 0.0038905 | 0 | 0 |  | 1 | TRUE | wye
18 | LV_198-31_0_5_load_94 | 32 | 0.0074681 | 0.0018717 | 0 | 0 |  | 1 | TRUE | wye
19 | LV_198-31_0_5_load_20 | 33 | 0.0073761 | 0.0018486 | 0 | 0 |  | 1 | TRUE | wye
20 | LV_198-31_0_5_load_67 | 34 | 0.0018928 | 0.00047439 | 0 | 0 |  | 1 | TRUE | wye
21 | LV_198-31_0_5_load_57 | 35 | 0.004682 | 0.0011734 | 0 | 0 |  | 1 | TRUE | wye
22 | LV_198-31_0_5_load_54 | 36 | 0.0035258 | 0.00088365 | 0 | 0 |  | 1 | TRUE | wye
23 | LV_198-31_0_5_load_62 | 37 | 0.030956 | 0.0077582 | 0 | 0 |  | 1 | TRUE | wye
24 | LV_198-31_0_5_load_63 | 38 | 0.0036409 | 0.0009125 | 0 | 0 |  | 1 | TRUE | wye
25 | LV_198-31_0_5_load_66 | 39 | 0.0053875 | 0.0013502 | 0 | 0 |  | 1 | TRUE | wye
26 | LV_198-31_0_5_load_29 | 40 | 0.0024889 | 0.00062378 | 0 | 0 |  | 1 | TRUE | wye
27 | LV_198-31_0_5_load_30 | 41 | 0.0047133 | 0.0011813 | 0 | 0 |  | 1 | TRUE | wye
28 | LV_198-31_0_5_load_52 | 42 | 0.010651 | 0.0026693 | 0 | 0 |  | 1 | TRUE | wye
29 | LV_198-31_0_5_load_46 | 43 | 0.0087894 | 0.0022028 | 0 | 0 |  | 1 | TRUE | wye
30 | LV_198-31_0_5_load_35 | 44 | 0.0025054 | 0.00062791 | 0 | 0 |  | 1 | TRUE | wye
31 | LV_198-31_0_5_load_59 | 45 | 0.0034494 | 0.0008645 | 0 | 0 |  | 1 | TRUE | wye
32 | LV_198-31_0_5_load_85 | 46 | 0.0057669 | 0.0014453 | 0 | 0 |  | 1 | TRUE | wye
33 | LV_198-31_0_5_load_96 | 47 | 0.005553 | 0.0013917 | 0 | 0 |  | 1 | TRUE | wye
34 | LV_198-31_0_5_load_40 | 48 | 0.0062709 | 0.0015716 | 0 | 0 |  | 1 | TRUE | wye
35 | LV_198-31_0_5_load_68 | 49 | 0.0032893 | 0.00082438 | 0 | 0 |  | 1 | TRUE | wye
36 | LV_198-31_0_5_load_19 | 50 | 0.0052029 | 0.001304 | 0 | 0 |  | 1 | TRUE | wye
37 | LV_198-31_0_5_load_21 | 51 | 0.011618 | 0.0029117 | 0 | 0 |  | 1 | TRUE | wye
38 | LV_198-31_0_5_load_23 | 52 | 0.0052079 | 0.0013052 | 0 | 0 |  | 1 | TRUE | wye
39 | LV_198-31_0_5_load_25 | 53 | 0.05517 | 0.013827 | 0 | 0 |  | 1 | TRUE | wye
40 | LV_198-31_0_5_load_89 | 56 | 0.048135 | 0.012064 | 0 | 0 |  | 1 | TRUE | wye
41 | LV_198-31_0_5_load_91 | 58 | 0.032679 | 0.0081901 | 0 | 0 |  | 1 | TRUE | wye
42 | LV_198-31_0_5_load_31 | 59 | 0.012275 | 0.0030764 | 0 | 0 |  | 1 | TRUE | wye
43 | LV_198-31_0_5_load_36 | 60 | 0.0019649 | 0.00049245 | 0 | 0 |  | 1 | TRUE | wye
44 | LV_198-31_0_5_load_97 | 62 | 0.0027155 | 0.00068056 | 0 | 0 |  | 1 | TRUE | wye
45 | LV_198-31_0_5_load_38 | 63 | 0.0038486 | 0.00096454 | 0 | 0 |  | 1 | TRUE | wye
46 | LV_198-31_0_5_load_74 | 66 | 0.035443 | 0.0088828 | 0 | 0 |  | 1 | TRUE | wye
47 | LV_198-31_0_5_load_79 | 67 | 0.0045972 | 0.0011522 | 0 | 0 |  | 1 | TRUE | wye
48 | LV_198-31_0_5_load_93 | 68 | 0.0073079 | 0.0018315 | 0 | 0 |  | 1 | TRUE | wye
49 | LV_198-31_0_5_load_92 | 69 | 0.0045208 | 0.001133 | 0 | 0 |  | 1 | TRUE | wye
50 | LV_198-31_0_5_load_73 | 70 | 0.0051117 | 0.0012811 | 0 | 0 |  | 1 | TRUE | wye
51 | LV_198-31_0_5_load_78 | 71 | 0.0023915 | 0.00059937 | 0 | 0 |  | 1 | TRUE | wye
52 | LV_198-31_0_5_load_47 | 72 | 0.0022766 | 0.00057057 | 0 | 0 |  | 1 | TRUE | wye
53 | LV_198-31_0_5_load_53 | 73 | 0.0034173 | 0.00085645 | 0 | 0 |  | 1 | TRUE | wye
54 | LV_198-31_0_5_load_50 | 74 | 0.0028704 | 0.00071938 | 0 | 0 |  | 1 | TRUE | wye
55 | LV_198-31_0_5_load_49 | 75 | 0.0030587 | 0.00076658 | 0 | 0 |  | 1 | TRUE | wye
56 | LV_198-31_0_5_load_51 | 76 | 0.0075015 | 0.0018801 | 0 | 0 |  | 1 | TRUE | wye
57 | LV_198-31_0_5_load_58 | 77 | 0.0045337 | 0.0011362 | 0 | 0 |  | 1 | TRUE | wye
58 | LV_198-31_0_5_load_60 | 78 | 0.002908 | 0.00072881 | 0 | 0 |  | 1 | TRUE | wye
59 | LV_198-31_0_5_load_88 | 79 | 0.0046657 | 0.0011693 | 0 | 0 |  | 1 | TRUE | wye
60 | LV_198-31_0_5_load_86 | 80 | 0.0054284 | 0.0013605 | 0 | 0 |  | 1 | TRUE | wye
61 | LV_198-31_0_5_load_72 | 83 | 0.013292 | 0.0033313 | 0 | 0 |  | 1 | TRUE | wye
62 | LV_198-31_0_5_load_80 | 84 | 0.010306 | 0.002583 | 0 | 0 |  | 1 | TRUE | wye
63 | LV_198-31_0_5_load_81 | 85 | 0.012597 | 0.003157 | 0 | 0 |  | 1 | TRUE | wye
64 | LV_198-31_0_5_load_75 | 86 | 0.0028365 | 0.0007109 | 0 | 0 |  | 1 | TRUE | wye
65 | LV_198-31_0_5_load_76 | 87 | 0.0032565 | 0.00081615 | 0 | 0 |  | 1 | TRUE | wye
66 | LV_198-31_0_5_load_77 | 88 | 0.0015567 | 0.00039013 | 0 | 0 |  | 1 | TRUE | wye
67 | LV_198-31_0_5_load_98 | 89 | 0.0019703 | 0.00049382 | 0 | 0 |  | 1 | TRUE | wye

## ext_grid
| name | bus | vm_pu | va_degree | slack_weight | in_service
0 |  | 37 | 1 | 0 | 1 | TRUE

## line
| name | std_type | from_bus | to_bus | length_km | r_ohm_per_km | x_ohm_per_km | c_nf_per_km | g_us_per_km | max_i_ka | df | parallel | type | in_service
0 | LV_198-31_0_5_line_0 |  | 0 | 1 | 0.019349 | 0.125 | 0.08 | 261 | 0 | 0.364 | 1 | 1 | cs | TRUE
1 | LV_198-31_0_5_line_1 |  | 1 | 2 | 0.034998 | 0.125 | 0.08 | 261 | 0 | 0.364 | 1 | 1 | cs | TRUE
2 | LV_198-31_0_5_line_2 |  | 2 | 3 | 0.013056 | 0.125 | 0.08 | 261 | 0 | 0.364 | 1 | 1 | cs | TRUE
3 | LV_198-31_0_5_line_3 |  | 2 | 4 | 0.033814 | 0.125 | 0.08 | 261 | 0 | 0.364 | 1 | 1 | cs | TRUE
4 | LV_198-31_0_5_line_4 |  | 3 | 33 | 0.002893 | 0.125 | 0.08 | 261 | 0 | 0.364 | 1 | 1 | cs | TRUE
5 | LV_198-31_0_5_line_5 |  | 4 | 34 | 0.025812 | 0.125 | 0.08 | 261 | 0 | 0.364 | 1 | 1 | cs | TRUE
6 | LV_198-31_0_5_line_6 |  | 5 | 6 | 0.049401 | 0.125 | 0.08 | 261 | 0 | 0.364 | 1 | 1 | cs | TRUE
7 | LV_198-31_0_5_line_7 |  | 5 | 7 | 0.02744 | 0.125 | 0.08 | 261 | 0 | 0.364 | 1 | 1 | cs | TRUE
8 | LV_198-31_0_5_line_8 |  | 6 | 35 | 0.023708 | 0.125 | 0.08 | 261 | 0 | 0.364 | 1 | 1 | cs | TRUE
9 | LV_198-31_0_5_line_9 |  | 7 | 36 | 0.025645 | 0.125 | 0.08 | 261 | 0 | 0.364 | 1 | 1 | cs | TRUE
10 | LV_198-31_0_5_line_10 |  | 8 | 9 | 0.035187 | 0.125 | 0.08 | 261 | 0 | 0.364 | 1 | 4 | cs | TRUE
11 | LV_198-31_0_5_line_11 |  | 8 | 10 | 0.048097 | 0.125 | 0.08 | 261 | 0 | 0.364 | 1 | 4 | cs | TRUE
12 | LV_198-31_0_5_line_12 |  | 9 | 31 | 0.028912 | 0.125 | 0.08 | 261 | 0 | 0.364 | 1 | 4 | cs | TRUE
13 | LV_198-31_0_5_line_13 |  | 9 | 25 | 0.076718 | 0.125 | 0.08 | 261 | 0 | 0.364 | 1 | 4 | cs | TRUE
14 | LV_198-31_0_5_line_14 |  | 10 | 37 | 0.03306 | 0.125 | 0.08 | 261 | 0 | 0.364 | 1 | 4 | cs | TRUE
15 | LV_198-31_0_5_line_15 |  | 11 | 12 | 0.019414 | 0.125 | 0.08 | 261 | 0 | 0.364 | 1 | 1 | cs | TRUE
16 | LV_198-31_0_5_line_16 |  | 11 | 13 | 0.026264 | 0.125 | 0.08 | 261 | 0 | 0.364 | 1 | 1 | cs | TRUE
17 | LV_198-31_0_5_line_17 |  | 12 | 38 | 0.013526 | 0.125 | 0.08 | 261 | 0 | 0.364 | 1 | 1 | cs | TRUE
18 | LV_198-31_0_5_line_18 |  | 13 | 39 | 0.002601 | 0.125 | 0.08 | 261 | 0 | 0.364 | 1 | 1 | cs | TRUE
19 | LV_198-31_0_5_line_19 |  | 14 | 15 | 0.015696 | 0.125 | 0.08 | 261 | 0 | 0.364 | 1 | 1 | cs | TRUE
20 | LV_198-31_0_5_line_20 |  | 14 | 16 | 0.038311 | 0.125 | 0.08 | 261 | 0 | 0.364 | 1 | 1 | cs | TRUE
21 | LV_198-31_0_5_line_21 |  | 15 | 42 | 0.0017907 | 0.125 | 0.08 | 261 | 0 | 0.364 | 1 | 1 | cs | TRUE
22 | LV_198-31_0_5_line_22 |  | 16 | 43 | 0.022181 | 0.125 | 0.08 | 261 | 0 | 0.364 | 1 | 1 | cs | TRUE
23 | LV_198-31_0_5_line_23 |  | 17 | 18 | 0.010217 | 0.125 | 0.08 | 261 | 0 | 0.364 | 1 | 1 | cs | TRUE
24 | LV_198-31_0_5_line_24 |  | 17 | 19 | 0.055439 | 0.125 | 0.08 | 261 | 0 | 0.364 | 1 | 1 | cs | TRUE
25 | LV_198-31_0_5_line_25 |  | 17 | 20 | 0.036786 | 0.125 | 0.08 | 261 | 0 | 0.364 | 1 | 1 | cs | TRUE
26 | LV_198-31_0_5_line_26 |  | 18 | 21 | 0.015511 | 0.125 | 0.08 | 261 | 0 | 0.364 | 1 | 1 | cs | TRUE
27 | LV_198-31_0_5_line_27 |  | 18 | 22 | 0.04589 | 0.125 | 0.08 | 261 | 0 | 0.364 | 1 | 1 | cs | TRUE
28 | LV_198-31_0_5_line_28 |  | 19 | 29 | 0.022964 | 0.125 | 0.08 | 261 | 0 | 0.364 | 1 | 1 | cs | TRUE
29 | LV_198-31_0_5_line_29 |  | 19 | 30 | 0.016006 | 0.125 | 0.08 | 261 | 0 | 0.364 | 1 | 1 | cs | TRUE
30 | LV_198-31_0_5_line_30 |  | 20 | 44 | 0.0097276 | 0.125 | 0.08 | 261 | 0 | 0.364 | 1 | 1 | cs | TRUE
31 | LV_198-31_0_5_line_31 |  | 21 | 23 | 0.036268 | 0.125 | 0.08 | 261 | 0 | 0.364 | 1 | 2 | cs | TRUE
32 | LV_198-31_0_5_line_32 |  | 21 | 24 | 0.030499 | 0.125 | 0.08 | 261 | 0 | 0.364 | 1 | 1 | cs | TRUE
33 | LV_198-31_0_5_line_33 |  | 22 | 45 | 0.020481 | 0.125 | 0.08 | 261 | 0 | 0.364 | 1 | 1 | cs | TRUE
34 | LV_198-31_0_5_line_34 |  | 23 | 27 | 0.016477 | 0.125 | 0.08 | 261 | 0 | 0.364 | 1 | 1 | cs | TRUE
35 | LV_198-31_0_5_line_35 |  | 23 | 28 | 0.018703 | 0.125 | 0.08 | 261 | 0 | 0.364 | 1 | 1 | cs | TRUE
36 | LV_198-31_0_5_line_36 |  | 23 | 25 | 0.016652 | 0.125 | 0.08 | 261 | 0 | 0.364 | 1 | 2 | cs | TRUE
37 | LV_198-31_0_5_line_37 |  | 24 | 46 | 0.027161 | 0.125 | 0.08 | 261 | 0 | 0.364 | 1 | 1 | cs | TRUE
38 | LV_198-31_0_5_line_38 |  | 25 | 26 | 0.013779 | 0.125 | 0.08 | 261 | 0 | 0.364 | 1 | 1 | cs | TRUE
39 | LV_198-31_0_5_line_39 |  | 28 | 32 | 0.013764 | 0.125 | 0.08 | 261 | 0 | 0.364 | 1 | 1 | cs | TRUE
40 | LV_198-31_0_5_line_40 |  | 29 | 47 | 0.039329 | 0.125 | 0.08 | 261 | 0 | 0.364 | 1 | 1 | cs | TRUE
41 | LV_198-31_0_5_line_41 |  | 30 | 48 | 0.011272 | 0.125 | 0.08 | 261 | 0 | 0.364 | 1 | 1 | cs | TRUE
42 | LV_198-31_0_5_line_42 |  | 31 | 49 | 0.0043672 | 0.125 | 0.08 | 261 | 0 | 0.364 | 1 | 4 | cs | TRUE
43 | LV_198-31_0_5_line_43 |  | 33 | 50 | 0.028871 | 0.125 | 0.08 | 261 | 0 | 0.364 | 1 | 1 | cs | TRUE
44 | LV_198-31_0_5_line_44 |  | 34 | 39 | 0.0024862 | 0.125 | 0.08 | 261 | 0 | 0.364 | 1 | 1 | cs | TRUE
45 | LV_198-31_0_5_line_45 |  | 35 | 77 | 0.031229 | 0.125 | 0.08 | 261 | 0 | 0.364 | 1 | 1 | cs | TRUE
46 | LV_198-31_0_5_line_46 |  | 37 | 55 | 0.031563 | 0.125 | 0.08 | 261 | 0 | 0.364 | 1 | 1 | cs | TRUE
47 | LV_198-31_0_5_line_47 |  | 38 | 55 | 0.021795 | 0.125 | 0.08 | 261 | 0 | 0.364 | 1 | 1 | cs | TRUE
48 | LV_198-31_0_5_line_48 |  | 40 | 41 | 0.029324 | 0.125 | 0.08 | 261 | 0 | 0.364 | 1 | 1 | cs | TRUE
49 | LV_198-31_0_5_line_49 |  | 41 | 59 | 0.042509 | 0.125 | 0.08 | 261 | 0 | 0.364 | 1 | 1 | cs | TRUE
50 | LV_198-31_0_5_line_50 |  | 42 | 74 | 0.020847 | 0.125 | 0.08 | 261 | 0 | 0.364 | 1 | 1 | cs | TRUE
51 | LV_198-31_0_5_line_51 |  | 43 | 72 | 0.023214 | 0.125 | 0.08 | 261 | 0 | 0.364 | 1 | 1 | cs | TRUE
52 | LV_198-31_0_5_line_52 |  | 44 | 59 | 0.017061 | 0.125 | 0.08 | 261 | 0 | 0.364 | 1 | 1 | cs | TRUE
53 | LV_198-31_0_5_line_53 |  | 45 | 73 | 0.011541 | 0.125 | 0.08 | 261 | 0 | 0.364 | 1 | 1 | cs | TRUE
54 | LV_198-31_0_5_line_54 |  | 46 | 80 | 0.046541 | 0.125 | 0.08 | 261 | 0 | 0.364 | 1 | 1 | cs | TRUE
55 | LV_198-31_0_5_line_55 |  | 47 | 62 | 0.0041524 | 0.125 | 0.08 | 261 | 0 | 0.364 | 1 | 1 | cs | TRUE
56 | LV_198-31_0_5_line_56 |  | 48 | 63 | 0.020546 | 0.125 | 0.08 | 261 | 0 | 0.364 | 1 | 1 | cs | TRUE
57 | LV_198-31_0_5_line_57 |  | 49 | 81 | 0.020245 | 0.125 | 0.08 | 261 | 0 | 0.364 | 1 | 4 | cs | TRUE
58 | LV_198-31_0_5_line_58 |  | 50 | 51 | 0.0022199 | 0.125 | 0.08 | 261 | 0 | 0.364 | 1 | 1 | cs | TRUE
59 | LV_198-31_0_5_line_59 |  | 51 | 52 | 0.0015622 | 0.125 | 0.08 | 261 | 0 | 0.364 | 1 | 1 | cs | TRUE
60 | LV_198-31_0_5_line_60 |  | 53 | 54 | 0.057264 | 0.125 | 0.08 | 261 | 0 | 0.364 | 1 | 1 | cs | TRUE
61 | LV_198-31_0_5_line_61 |  | 54 | 55 | 0.066218 | 0.125 | 0.08 | 261 | 0 | 0.364 | 1 | 1 | cs | TRUE
62 | LV_198-31_0_5_line_62 |  | 56 | 57 | 0.039938 | 0.125 | 0.08 | 261 | 0 | 0.364 | 1 | 1 | cs | TRUE
63 | LV_198-31_0_5_line_63 |  | 57 | 58 | 0.037187 | 0.125 | 0.08 | 261 | 0 | 0.364 | 1 | 1 | cs | TRUE
64 | LV_198-31_0_5_line_64 |  | 57 | 69 | 0.0088878 | 0.125 | 0.08 | 261 | 0 | 0.364 | 1 | 1 | cs | TRUE
65 | LV_198-31_0_5_line_65 |  | 60 | 61 | 0.018336 | 0.125 | 0.08 | 261 | 0 | 0.364 | 1 | 1 | cs | TRUE
66 | LV_198-31_0_5_line_66 |  | 61 | 63 | 0.02167 | 0.125 | 0.08 | 261 | 0 | 0.364 | 1 | 1 | cs | TRUE
67 | LV_198-31_0_5_line_67 |  | 64 | 65 | 0.026982 | 0.125 | 0.08 | 261 | 0 | 0.364 | 1 | 1 | cs | TRUE
68 | LV_198-31_0_5_line_68 |  | 64 | 66 | 0.026975 | 0.125 | 0.08 | 261 | 0 | 0.364 | 1 | 1 | cs | TRUE
69 | LV_198-31_0_5_line_69 |  | 64 | 67 | 0.048477 | 0.125 | 0.08 | 261 | 0 | 0.364 | 1 | 1 | cs | TRUE
70 | LV_198-31_0_5_line_70 |  | 65 | 68 | 0.00082335 | 0.125 | 0.08 | 261 | 0 | 0.364 | 1 | 1 | cs | TRUE
71 | LV_198-31_0_5_line_71 |  | 65 | 69 | 0.018904 | 0.125 | 0.08 | 261 | 0 | 0.364 | 1 | 1 | cs | TRUE
72 | LV_198-31_0_5_line_72 |  | 66 | 70 | 0.0074432 | 0.125 | 0.08 | 261 | 0 | 0.364 | 1 | 2 | cs | TRUE
73 | LV_198-31_0_5_line_73 |  | 67 | 71 | 0.025383 | 0.125 | 0.08 | 261 | 0 | 0.364 | 1 | 1 | cs | TRUE
74 | LV_198-31_0_5_line_74 |  | 68 | 89 | 0.021157 | 0.125 | 0.08 | 261 | 0 | 0.364 | 1 | 1 | cs | TRUE
75 | LV_198-31_0_5_line_75 |  | 70 | 83 | 0.051505 | 0.125 | 0.08 | 261 | 0 | 0.364 | 1 | 4 | cs | TRUE
76 | LV_198-31_0_5_line_76 |  | 71 | 88 | 0.0057525 | 0.125 | 0.08 | 261 | 0 | 0.364 | 1 | 1 | cs | TRUE
77 | LV_198-31_0_5_line_77 |  | 72 | 73 | 0.013284 | 0.125 | 0.08 | 261 | 0 | 0.364 | 1 | 1 | cs | TRUE
78 | LV_198-31_0_5_line_78 |  | 74 | 75 | 0.0086096 | 0.125 | 0.08 | 261 | 0 | 0.364 | 1 | 1 | cs | TRUE
79 | LV_198-31_0_5_line_79 |  | 75 | 76 | 0.0077239 | 0.125 | 0.08 | 261 | 0 | 0.364 | 1 | 1 | cs | TRUE
80 | LV_198-31_0_5_line_80 |  | 77 | 78 | 0.020616 | 0.125 | 0.08 | 261 | 0 | 0.364 | 1 | 1 | cs | TRUE
81 | LV_198-31_0_5_line_81 |  | 78 | 79 | 0.00059529 | 0.125 | 0.08 | 261 | 0 | 0.364 | 1 | 1 | cs | TRUE
82 | LV_198-31_0_5_line_82 |  | 79 | 80 | 0.043876 | 0.125 | 0.08 | 261 | 0 | 0.364 | 1 | 1 | cs | TRUE
83 | LV_198-31_0_5_line_83 |  | 81 | 82 | 0.043797 | 0.125 | 0.08 | 261 | 0 | 0.364 | 1 | 1 | cs | TRUE
84 | LV_198-31_0_5_line_84 |  | 81 | 83 | 0.024184 | 0.125 | 0.08 | 261 | 0 | 0.364 | 1 | 4 | cs | TRUE
85 | LV_198-31_0_5_line_85 |  | 82 | 84 | 0.014558 | 0.125 | 0.08 | 261 | 0 | 0.364 | 1 | 1 | cs | TRUE
86 | LV_198-31_0_5_line_86 |  | 84 | 85 | 0.014658 | 0.125 | 0.08 | 261 | 0 | 0.364 | 1 | 1 | cs | TRUE
87 | LV_198-31_0_5_line_87 |  | 86 | 87 | 0.018422 | 0.125 | 0.08 | 261 | 0 | 0.364 | 1 | 1 | cs | TRUE
88 | LV_198-31_0_5_line_88 |  | 87 | 88 | 0.0096434 | 0.125 | 0.08 | 261 | 0 | 0.364 | 1 | 1 | cs | TRUE

## trafo
| name | std_type | hv_bus | lv_bus | sn_mva | vn_hv_kv | vn_lv_kv | vk_percent | vkr_percent | pfe_kw | i0_percent | shift_degree | tap_side | tap_neutral | tap_min | tap_max | tap_step_percent | tap_step_degree | tap_pos | tap_phase_shifter | parallel | df | in_service
0 | LV_198-31_0_5_trafo_62 | 0.63 MVA 20/0.4 kV | 90 | 37 | 0.63 | 20 | 0.4 | 6 | 1.206 | 1.65 | 0.2619 | 150 | hv | 0 | -2 | 2 | 2.5 | 0 | 0 | FALSE | 1 | 1 | TRUE

## line_geodata
| x0 | y0 | x1 | y1 | x2 | y2 | x3 | y3 | x4 | y4 | x5 | y5 | x6 | y6 | x7 | y7 | x8 | y8 | x9 | y9 | x10 | y10 | x11 | y11
0 | 2697045.109 | 1244792.393 | 2697048.0914 | 1244791.3619 | 2697063.4991 | 1244786.3793
1 | 2697097.1724 | 1244776.8983 | 2697076.0738 | 1244782.3128 | 2697063.4991 | 1244786.3793
2 | 2697097.1724 | 1244776.8983 | 2697092.0856 | 1244764.8739
3 | 2697097.1724 | 1244776.8983 | 2697130.4831 | 1244771.0879
4 | 2697090.9584 | 1244762.2095 | 2697092.0856 | 1244764.8739
5 | 2697130.4831 | 1244771.0879 | 2697155.9113 | 1244766.6524
6 | 2697061.2379 | 1244797.5817 | 2697076.9649 | 1244792.5129 | 2697089.7944 | 1244789.0091 | 2697103.9625 | 1244785.9164 | 2697108.9543 | 1244784.9967
7 | 2697061.2379 | 1244797.5817 | 2697064.2853 | 1244810.3969 | 2697066.2535 | 1244815.2773 | 2697070.5911 | 1244823.1691
8 | 2697108.9543 | 1244784.9967 | 2697119.4265 | 1244783.0673 | 2697132.2949 | 1244780.8399
9 | 2697084.4906 | 1244844.7167 | 2697071.2365 | 1244824.3435 | 2697070.5911 | 1244823.1691
10 | 2697278.5962 | 1244759.5237 | 2697266.8739 | 1244758.1749 | 2697251.907 | 1244756.0502 | 2697243.5494 | 1244755.5239
11 | 2697243.5494 | 1244755.5239 | 2697242.8593 | 1244734.0184 | 2697232.3385 | 1244719.7684 | 2697229.4266 | 1244711.3925
12 | 2697278.5962 | 1244759.5237 | 2697281.0589 | 1244750.8352 | 2697285.8515 | 1244731.5398
13 | 2697354.2966 | 1244771.7081 | 2697348.3837 | 1244771.422 | 2697343.3326 | 1244771.5837 | 2697339.2601 | 1244771.0609 | 2697332.6317 | 1244769.7066 | 2697305.7821 | 1244764.0397 | 2697298.6238 | 1244761.8206 | 2697278.5962 | 1244759.5237
14 | 2697229.4266 | 1244711.3925 | 2697222.8985 | 1244692.6151 | 2697210.4326 | 1244696.8949
15 | 2697186.7964 | 1244761.265 | 2697182.877 | 1244742.2509
16 | 2697186.7964 | 1244761.265 | 2697160.9228 | 1244765.7782
17 | 2697180.7873 | 1244728.9179 | 2697181.0697 | 1244733.4833 | 2697182.877 | 1244742.2509
18 | 2697160.9228 | 1244765.7782 | 2697158.3605 | 1244766.2251
19 | 2697157.8232 | 1244869.0173 | 2697150.9657 | 1244854.899
20 | 2697157.8232 | 1244869.0173 | 2697192.9255 | 1244853.6694
21 | 2697150.9657 | 1244854.899 | 2697150.1834 | 1244853.2882
22 | 2697192.9255 | 1244853.6694 | 2697213.2489 | 1244844.7834
23 | 2697318.0138 | 1244798.8113 | 2697320.0475 | 1244803.3704 | 2697322.176 | 1244808.1423
24 | 2697322.176 | 1244808.1423 | 2697323.7745 | 1244807.4458 | 2697325.8475 | 1244806.846 | 2697328.1228 | 1244806.8166 | 2697330.2661 | 1244807.4634 | 2697332.0093 | 1244808.5372 | 2697333.449 | 1244810.151 | 2697334.5439 | 1244812.0482 | 2697335.9255 | 1244817.197 | 2697339.268 | 1244816.151 | 2697345.2837 | 1244838.2444 | 2697347.6217 | 1244846.8227
25 | 2697322.176 | 1244808.1423 | 2697288.4893 | 1244822.9213
26 | 2697318.0138 | 1244798.8113 | 2697326.8869 | 1244789.572 | 2697326.7727 | 1244786.857
27 | 2697318.0138 | 1244798.8113 | 2697311.6626 | 1244801.7538 | 2697276.0297 | 1244817.3336
28 | 2697347.6217 | 1244846.8227 | 2697354.7525 | 1244868.6564
29 | 2697347.6217 | 1244846.8227 | 2697333.1359 | 1244853.6304
30 | 2697279.5813 | 1244826.8294 | 2697288.4893 | 1244822.9213
31 | 2697326.7727 | 1244786.857 | 2697338.3129 | 1244788.2474 | 2697348.1031 | 1244789.4311 | 2697349.773 | 1244788.0686 | 2697355.1741 | 1244785.9223 | 2697361.5107 | 1244783.4132
32 | 2697326.7727 | 1244786.857 | 2697326.7022 | 1244785.1656 | 2697322.5631 | 1244781.3393 | 2697299.9488 | 1244776.2999
33 | 2697257.2644 | 1244825.5385 | 2697276.0297 | 1244817.3336
34 | 2697369.0161 | 1244798.0921 | 2697361.5107 | 1244783.4132
35 | 2697379.6855 | 1244778.8747 | 2697371.892 | 1244781.282 | 2697361.5107 | 1244783.4132
36 | 2697354.2966 | 1244771.7081 | 2697354.6779 | 1244777.9413 | 2697358.5304 | 1244777.5932 | 2697361.5107 | 1244783.4132
37 | 2697299.9488 | 1244776.2999 | 2697281.1933 | 1244772.1204 | 2697273.4424 | 1244770.3751
38 | 2697354.2966 | 1244771.7081 | 2697362.2145 | 1244771.3933 | 2697368.0172 | 1244770.6136
39 | 2697379.6855 | 1244778.8747 | 2697383.7894 | 1244792.0125
40 | 2697354.7525 | 1244868.6564 | 2697371.1814 | 1244861.8097 | 2697380.3026 | 1244856.7889 | 2697386.5896 | 1244852.233 | 2697388.8827 | 1244849.7844
41 | 2697322.9346 | 1244858.4245 | 2697333.1359 | 1244853.6304
42 | 2697286.3709 | 1244727.2128 | 2697286.0761 | 1244730.6354 | 2697285.8515 | 1244731.5398
43 | 2697079.0543 | 1244735.9895 | 2697080.1082 | 1244739.0124 | 2697083.2319 | 1244743.945 | 2697090.9584 | 1244762.2095
44 | 2697158.3605 | 1244766.2251 | 2697155.9113 | 1244766.6524
45 | 2697132.2949 | 1244780.8399 | 2697163.0666 | 1244775.5137
46 | 2697180.5795 | 1244707.144 | 2697210.4326 | 1244696.8949
47 | 2697180.5795 | 1244707.144 | 2697180.2393 | 1244720.0594 | 2697180.7873 | 1244728.9179
48 | 2697198.1766 | 1244862.5432 | 2697225.03 | 1244850.7621
49 | 2697225.03 | 1244850.7621 | 2697263.9577 | 1244833.6837
50 | 2697141.0751 | 1244834.5362 | 2697150.1834 | 1244853.2882
51 | 2697213.2489 | 1244844.7834 | 2697234.5182 | 1244835.4838
52 | 2697279.5813 | 1244826.8294 | 2697263.9577 | 1244833.6837
53 | 2697257.2644 | 1244825.5385 | 2697246.69 | 1244830.1619
54 | 2697227.3564 | 1244765.7229 | 2697233.3295 | 1244765.3306 | 2697246.5268 | 1244765.6805 | 2697260.3134 | 1244767.4189 | 2697273.4424 | 1244770.3751
55 | 2697388.8827 | 1244849.7844 | 2697391.721 | 1244846.7535
56 | 2697304.3394 | 1244867.1635 | 2697322.9346 | 1244858.4245
57 | 2697286.3805 | 1244707.0223 | 2697287.0488 | 1244714.1943 | 2697286.8604 | 1244721.5302 | 2697286.3709 | 1244727.2128
58 | 2697079.0543 | 1244735.9895 | 2697078.3234 | 1244733.8933
59 | 2697077.8091 | 1244732.4182 | 2697078.3234 | 1244733.8933
60 | 2697154.8788 | 1244652.5592 | 2697097.6198 | 1244653.3303
61 | 2697180.5795 | 1244707.144 | 2697174.6436 | 1244709.1817 | 2697154.8788 | 1244652.5592
62 | 2697211.1451 | 1244573.3203 | 2697194.5818 | 1244573.1154 | 2697171.4194 | 1244569.9779
63 | 2697211.1451 | 1244573.3203 | 2697209.9354 | 1244571.0432 | 2697193.7099 | 1244540.4739
64 | 2697211.1451 | 1244573.3203 | 2697219.8322 | 1244575.1981
65 | 2697284.7273 | 1244876.3803 | 2697268.0685 | 1244884.041
66 | 2697284.7273 | 1244876.3803 | 2697304.3394 | 1244867.1635
67 | 2697245.6916 | 1244605.1218 | 2697243.9332 | 1244598.0543 | 2697238.7233 | 1244581.623 | 2697238.3097 | 1244579.1921
68 | 2697245.6916 | 1244605.1218 | 2697246.8172 | 1244606.5302 | 2697248.2627 | 1244609.6341 | 2697255.1264 | 1244630.271
69 | 2697245.6916 | 1244605.1218 | 2697250.654 | 1244603.9245 | 2697254.541 | 1244603.3211 | 2697260.9518 | 1244603.6709 | 2697293.5996 | 1244608.6037
70 | 2697239.1156 | 1244579.3608 | 2697238.3097 | 1244579.1921
71 | 2697238.3097 | 1244579.1921 | 2697219.8322 | 1244575.1981
72 | 2697257.4755 | 1244637.3339 | 2697255.1264 | 1244630.271
73 | 2697318.6856 | 1244612.4755 | 2697298.1871 | 1244609.2968 | 2697293.5996 | 1244608.6037
74 | 2697239.1156 | 1244579.3608 | 2697250.76 | 1244581.7982 | 2697259.9089 | 1244583.2317
75 | 2697277.8985 | 1244684.5098 | 2697262.8693 | 1244653.5515 | 2697257.4755 | 1244637.3339
76 | 2697318.6856 | 1244612.4755 | 2697324.3701 | 1244613.3571
77 | 2697234.5182 | 1244835.4838 | 2697246.69 | 1244830.1619
78 | 2697137.3136 | 1244826.7918 | 2697141.0751 | 1244834.5362
79 | 2697133.9389 | 1244819.8441 | 2697137.3136 | 1244826.7918
80 | 2697183.381 | 1244771.9975 | 2697163.0666 | 1244775.5137
81 | 2697183.9675 | 1244771.896 | 2697183.381 | 1244771.9975
82 | 2697227.3564 | 1244765.7229 | 2697214.907 | 1244766.5407 | 2697183.9675 | 1244771.896
83 | 2697286.3805 | 1244707.0223 | 2697300.8248 | 1244702.3112 | 2697310.9785 | 1244699.7758 | 2697319.4298 | 1244697.824 | 2697328.8388 | 1244695.9992
84 | 2697286.3805 | 1244707.0223 | 2697285.2344 | 1244701.3325 | 2697283.0465 | 1244695.1141 | 2697277.8985 | 1244684.5098
85 | 2697328.8388 | 1244695.9992 | 2697341.6763 | 1244693.8748 | 2697343.2115 | 1244693.6898
86 | 2697343.2115 | 1244693.6898 | 2697352.4748 | 1244692.5732 | 2697357.8013 | 1244692.4731
87 | 2697352.104 | 1244617.6578 | 2697333.8996 | 1244614.8348
88 | 2697333.8996 | 1244614.8348 | 2697324.3701 | 1244613.3571

## bus_geodata
| x | y | coords
0 | 2697045.109 | 1244792.393
1 | 2697063.4991 | 1244786.3793
2 | 2697097.1724 | 1244776.8983
3 | 2697092.0856 | 1244764.8739
4 | 2697130.4831 | 1244771.0879
5 | 2697061.2379 | 1244797.5817
6 | 2697108.9543 | 1244784.9967
7 | 2697070.5911 | 1244823.1691
8 | 2697243.5494 | 1244755.5239
9 | 2697278.5962 | 1244759.5237
10 | 2697229.4266 | 1244711.3925
11 | 2697186.7964 | 1244761.265
12 | 2697182.877 | 1244742.2509
13 | 2697160.9228 | 1244765.7782
14 | 2697157.8232 | 1244869.0173
15 | 2697150.9657 | 1244854.899
16 | 2697192.9255 | 1244853.6694
17 | 2697322.176 | 1244808.1423
18 | 2697318.0138 | 1244798.8113
19 | 2697347.6217 | 1244846.8227
20 | 2697288.4893 | 1244822.9213
21 | 2697326.7727 | 1244786.857
22 | 2697276.0297 | 1244817.3336
23 | 2697361.5107 | 1244783.4132
24 | 2697299.9488 | 1244776.2999
25 | 2697354.2966 | 1244771.7081
26 | 2697368.0172 | 1244770.6136
27 | 2697369.0161 | 1244798.0921
28 | 2697379.6855 | 1244778.8747
29 | 2697354.7525 | 1244868.6564
30 | 2697333.1359 | 1244853.6304
31 | 2697285.8515 | 1244731.5398
32 | 2697383.7894 | 1244792.0125
33 | 2697090.9584 | 1244762.2095
34 | 2697155.9113 | 1244766.6524
35 | 2697132.2949 | 1244780.8399
36 | 2697084.4906 | 1244844.7167
37 | 2697210.4326 | 1244696.8949
38 | 2697180.7873 | 1244728.9179
39 | 2697158.3605 | 1244766.2251
40 | 2697198.1766 | 1244862.5432
41 | 2697225.03 | 1244850.7621
42 | 2697150.1834 | 1244853.2882
43 | 2697213.2489 | 1244844.7834
44 | 2697279.5813 | 1244826.8294
45 | 2697257.2644 | 1244825.5385
46 | 2697273.4424 | 1244770.3751
47 | 2697388.8827 | 1244849.7844
48 | 2697322.9346 | 1244858.4245
49 | 2697286.3709 | 1244727.2128
50 | 2697079.0543 | 1244735.9895
51 | 2697078.3234 | 1244733.8933
52 | 2697077.8091 | 1244732.4182
53 | 2697097.6197 | 1244653.3303
54 | 2697154.8788 | 1244652.5592
55 | 2697180.5795 | 1244707.144
56 | 2697171.4194 | 1244569.9779
57 | 2697211.1451 | 1244573.3203
58 | 2697193.7099 | 1244540.4739
59 | 2697263.9577 | 1244833.6837
60 | 2697268.0685 | 1244884.041
61 | 2697284.7273 | 1244876.3803
62 | 2697391.721 | 1244846.7535
63 | 2697304.3394 | 1244867.1635
64 | 2697245.6916 | 1244605.1218
65 | 2697238.3097 | 1244579.1921
66 | 2697255.1264 | 1244630.271
67 | 2697293.5996 | 1244608.6037
68 | 2697239.1156 | 1244579.3608
69 | 2697219.8322 | 1244575.1981
70 | 2697257.4755 | 1244637.3339
71 | 2697318.6856 | 1244612.4755
72 | 2697234.5182 | 1244835.4838
73 | 2697246.69 | 1244830.1619
74 | 2697141.0751 | 1244834.5362
75 | 2697137.3136 | 1244826.7918
76 | 2697133.9389 | 1244819.8441
77 | 2697163.0666 | 1244775.5137
78 | 2697183.381 | 1244771.9975
79 | 2697183.9675 | 1244771.896
80 | 2697227.3564 | 1244765.7229
81 | 2697286.3805 | 1244707.0223
82 | 2697328.8388 | 1244695.9992
83 | 2697277.8985 | 1244684.5098
84 | 2697343.2115 | 1244693.6898
85 | 2697357.8013 | 1244692.4731
86 | 2697352.104 | 1244617.6578
87 | 2697333.8996 | 1244614.8348
88 | 2697324.3701 | 1244613.3571
89 | 2697259.9089 | 1244583.2317
90 | 2697180.5795 | 1244707.144

## line_std_types
| c_nf_per_km | r_ohm_per_km | x_ohm_per_km | max_i_ka | type | q_mm2 | alpha | voltage_rating
NAYY 4x50 SE | 210 | 0.642 | 0.083 | 0.142 | cs | 50 | 0.00403 | LV
NAYY 4x120 SE | 264 | 0.225 | 0.08 | 0.242 | cs | 120 | 0.00403 | LV
NAYY 4x150 SE | 261 | 0.208 | 0.08 | 0.27 | cs | 150 | 0.00403 | LV
NA2XS2Y 1x95 RM/25 12/20 kV | 216 | 0.313 | 0.132 | 0.252 | cs | 95 | 0.00403 | MV
NA2XS2Y 1x185 RM/25 12/20 kV | 273 | 0.161 | 0.117 | 0.362 | cs | 185 | 0.00403 | MV
NA2XS2Y 1x240 RM/25 12/20 kV | 304 | 0.122 | 0.112 | 0.421 | cs | 240 | 0.00403 | MV
NA2XS2Y 1x95 RM/25 6/10 kV | 315 | 0.313 | 0.123 | 0.249 | cs | 95 | 0.00403 | MV
NA2XS2Y 1x185 RM/25 6/10 kV | 406 | 0.161 | 0.11 | 0.358 | cs | 185 | 0.00403 | MV
NA2XS2Y 1x240 RM/25 6/10 kV | 456 | 0.122 | 0.105 | 0.416 | cs | 240 | 0.00403 | MV
NA2XS2Y 1x150 RM/25 12/20 kV | 250 | 0.206 | 0.116 | 0.319 | cs | 150 | 0.00403 | MV
NA2XS2Y 1x120 RM/25 12/20 kV | 230 | 0.253 | 0.119 | 0.283 | cs | 120 | 0.00403 | MV
NA2XS2Y 1x70 RM/25 12/20 kV | 190 | 0.443 | 0.132 | 0.22 | cs | 70 | 0.00403 | MV
NA2XS2Y 1x150 RM/25 6/10 kV | 360 | 0.206 | 0.11 | 0.315 | cs | 150 | 0.00403 | MV
NA2XS2Y 1x120 RM/25 6/10 kV | 340 | 0.253 | 0.113 | 0.28 | cs | 120 | 0.00403 | MV
NA2XS2Y 1x70 RM/25 6/10 kV | 280 | 0.443 | 0.123 | 0.217 | cs | 70 | 0.00403 | MV
N2XS(FL)2Y 1x120 RM/35 64/110 kV | 112 | 0.153 | 0.166 | 0.366 | cs | 120 | 0.00393 | HV
N2XS(FL)2Y 1x185 RM/35 64/110 kV | 125 | 0.099 | 0.156 | 0.457 | cs | 185 | 0.00393 | HV
N2XS(FL)2Y 1x240 RM/35 64/110 kV | 135 | 0.075 | 0.149 | 0.526 | cs | 240 | 0.00393 | HV
N2XS(FL)2Y 1x300 RM/35 64/110 kV | 144 | 0.06 | 0.144 | 0.588 | cs | 300 | 0.00393 | HV
15-AL1/3-ST1A 0.4 | 11 | 1.8769 | 0.35 | 0.105 | ol | 16 | 0.00403 | LV
24-AL1/4-ST1A 0.4 | 11.25 | 1.2012 | 0.335 | 0.14 | ol | 24 | 0.00403 | LV
48-AL1/8-ST1A 0.4 | 12.2 | 0.5939 | 0.3 | 0.21 | ol | 48 | 0.00403 | LV
94-AL1/15-ST1A 0.4 | 13.2 | 0.306 | 0.29 | 0.35 | ol | 94 | 0.00403 | LV
34-AL1/6-ST1A 10.0 | 9.7 | 0.8342 | 0.36 | 0.17 | ol | 34 | 0.00403 | MV
48-AL1/8-ST1A 10.0 | 10.1 | 0.5939 | 0.35 | 0.21 | ol | 48 | 0.00403 | MV
70-AL1/11-ST1A 10.0 | 10.4 | 0.4132 | 0.339 | 0.29 | ol | 70 | 0.00403 | MV
94-AL1/15-ST1A 10.0 | 10.75 | 0.306 | 0.33 | 0.35 | ol | 94 | 0.00403 | MV
122-AL1/20-ST1A 10.0 | 11.1 | 0.2376 | 0.323 | 0.41 | ol | 122 | 0.00403 | MV
149-AL1/24-ST1A 10.0 | 11.25 | 0.194 | 0.315 | 0.47 | ol | 149 | 0.00403 | MV
34-AL1/6-ST1A 20.0 | 9.15 | 0.8342 | 0.382 | 0.17 | ol | 34 | 0.00403 | MV
48-AL1/8-ST1A 20.0 | 9.5 | 0.5939 | 0.372 | 0.21 | ol | 48 | 0.00403 | MV
70-AL1/11-ST1A 20.0 | 9.7 | 0.4132 | 0.36 | 0.29 | ol | 70 | 0.00403 | MV
94-AL1/15-ST1A 20.0 | 10 | 0.306 | 0.35 | 0.35 | ol | 94 | 0.00403 | MV
122-AL1/20-ST1A 20.0 | 10.3 | 0.2376 | 0.344 | 0.41 | ol | 122 | 0.00403 | MV
149-AL1/24-ST1A 20.0 | 10.5 | 0.194 | 0.337 | 0.47 | ol | 149 | 0.00403 | MV
184-AL1/30-ST1A 20.0 | 10.75 | 0.1571 | 0.33 | 0.535 | ol | 184 | 0.00403 | MV
243-AL1/39-ST1A 20.0 | 11 | 0.1188 | 0.32 | 0.645 | ol | 243 | 0.00403 | MV
48-AL1/8-ST1A 110.0 | 8 | 0.5939 | 0.46 | 0.21 | ol | 48 | 0.00403 | HV
70-AL1/11-ST1A 110.0 | 8.4 | 0.4132 | 0.45 | 0.29 | ol | 70 | 0.00403 | HV
94-AL1/15-ST1A 110.0 | 8.65 | 0.306 | 0.44 | 0.35 | ol | 94 | 0.00403 | HV
122-AL1/20-ST1A 110.0 | 8.5 | 0.2376 | 0.43 | 0.41 | ol | 122 | 0.00403 | HV
149-AL1/24-ST1A 110.0 | 8.75 | 0.194 | 0.41 | 0.47 | ol | 149 | 0.00403 | HV
184-AL1/30-ST1A 110.0 | 8.8 | 0.1571 | 0.4 | 0.535 | ol | 184 | 0.00403 | HV
243-AL1/39-ST1A 110.0 | 9 | 0.1188 | 0.39 | 0.645 | ol | 243 | 0.00403 | HV
305-AL1/39-ST1A 110.0 | 9.2 | 0.0949 | 0.38 | 0.74 | ol | 305 | 0.00403 | HV
490-AL1/64-ST1A 110.0 | 9.75 | 0.059 | 0.37 | 0.96 | ol | 490 | 0.00403 | HV
679-AL1/86-ST1A 110.0 | 9.95 | 0.042 | 0.36 | 1.15 | ol | 679 | 0.00403 | HV
490-AL1/64-ST1A 220.0 | 10 | 0.059 | 0.285 | 0.96 | ol | 490 | 0.00403 | HV
679-AL1/86-ST1A 220.0 | 11.7 | 0.042 | 0.275 | 1.15 | ol | 679 | 0.00403 | HV
490-AL1/64-ST1A 380.0 | 11 | 0.059 | 0.253 | 0.96 | ol | 490 | 0.00403 | HV
679-AL1/86-ST1A 380.0 | 14.6 | 0.042 | 0.25 | 1.15 | ol | 679 | 0.00403 | HV

## trafo_std_types
| i0_percent | pfe_kw | vkr_percent | sn_mva | vn_lv_kv | vn_hv_kv | vk_percent | shift_degree | vector_group | tap_side | tap_neutral | tap_min | tap_max | tap_step_degree | tap_step_percent | tap_phase_shifter
160 MVA 380/110 kV | 0.06 | 60 | 0.25 | 160 | 110 | 380 | 12.2 | 0 | Yy0 | hv | 0 | -9 | 9 | 0 | 1.5 | FALSE
100 MVA 220/110 kV | 0.06 | 55 | 0.26 | 100 | 110 | 220 | 12 | 0 | Yy0 | hv | 0 | -9 | 9 | 0 | 1.5 | FALSE
63 MVA 110/20 kV | 0.04 | 22 | 0.32 | 63 | 20 | 110 | 18 | 150 | YNd5 | hv | 0 | -9 | 9 | 0 | 1.5 | FALSE
40 MVA 110/20 kV | 0.05 | 18 | 0.34 | 40 | 20 | 110 | 16.2 | 150 | YNd5 | hv | 0 | -9 | 9 | 0 | 1.5 | FALSE
25 MVA 110/20 kV | 0.07 | 14 | 0.41 | 25 | 20 | 110 | 12 | 150 | YNd5 | hv | 0 | -9 | 9 | 0 | 1.5 | FALSE
63 MVA 110/10 kV | 0.04 | 22 | 0.32 | 63 | 10 | 110 | 18 | 150 | YNd5 | hv | 0 | -9 | 9 | 0 | 1.5 | FALSE
40 MVA 110/10 kV | 0.05 | 18 | 0.34 | 40 | 10 | 110 | 16.2 | 150 | YNd5 | hv | 0 | -9 | 9 | 0 | 1.5 | FALSE
25 MVA 110/10 kV | 0.07 | 14 | 0.41 | 25 | 10 | 110 | 12 | 150 | YNd5 | hv | 0 | -9 | 9 | 0 | 1.5 | FALSE
0.25 MVA 20/0.4 kV | 0.32 | 0.8 | 1.44 | 0.25 | 0.4 | 20 | 6 | 150 | Yzn5 | hv | 0 | -2 | 2 | 0 | 2.5 | FALSE
0.4 MVA 20/0.4 kV | 0.3375 | 1.35 | 1.425 | 0.4 | 0.4 | 20 | 6 | 150 | Dyn5 | hv | 0 | -2 | 2 | 0 | 2.5 | FALSE
0.63 MVA 20/0.4 kV | 0.2619 | 1.65 | 1.206 | 0.63 | 0.4 | 20 | 6 | 150 | Dyn5 | hv | 0 | -2 | 2 | 0 | 2.5 | FALSE
0.25 MVA 10/0.4 kV | 0.24 | 0.6 | 1.2 | 0.25 | 0.4 | 10 | 4 | 150 | Dyn5 | hv | 0 | -2 | 2 | 0 | 2.5 | FALSE
0.4 MVA 10/0.4 kV | 0.2375 | 0.95 | 1.325 | 0.4 | 0.4 | 10 | 4 | 150 | Dyn5 | hv | 0 | -2 | 2 | 0 | 2.5 | FALSE
0.63 MVA 10/0.4 kV | 0.1873 | 1.18 | 1.0794 | 0.63 | 0.4 | 10 | 4 | 150 | Dyn5 | hv | 0 | -2 | 2 | 0 | 2.5 | FALSE

## trafo3w_std_types
| sn_hv_mva | sn_mv_mva | sn_lv_mva | vn_hv_kv | vn_mv_kv | vn_lv_kv | vk_hv_percent | vk_mv_percent | vk_lv_percent | vkr_hv_percent | vkr_mv_percent | vkr_lv_percent | pfe_kw | i0_percent | shift_mv_degree | shift_lv_degree | vector_group | tap_side | tap_neutral | tap_min | tap_max | tap_step_percent
63/25/38 MVA 110/20/10 kV | 63 | 25 | 38 | 110 | 20 | 10 | 10.4 | 10.4 | 10.4 | 0.28 | 0.32 | 0.35 | 35 | 0.89 | 0 | 0 | YN0yn0yn0 | hv | 0 | -10 | 10 | 1.2
63/25/38 MVA 110/10/10 kV | 63 | 25 | 38 | 110 | 10 | 10 | 10.4 | 10.4 | 10.4 | 0.28 | 0.32 | 0.35 | 35 | 0.89 | 0 | 0 | YN0yn0yn0 | hv | 0 | -10 | 10 | 1.2

## fuse_std_types
| fuse_type | i_rated_a | t_avg | t_min | t_total | x_avg | x_min | x_total
HV 100A | HV 100A | 100 | 0 | [10.0, 3.64, 0.854, 0.281, 0.1, 0.0531, 0.022, 0.01] | [10.0, 4.267, 1.21, 0.403, 0.1, 0.058, 0.022, 0.01] | 0 | [300.0, 350.0, 450.0, 550.0, 700.0, 850.0, 1200.0, 1752.0] | [600.0, 700.0, 900.0, 1150.0, 1665.0, 2000.0, 3000.0, 4313.0]
HV 10A | HV 10A | 10 | 0 | [10.0, 1675.0, 0.344, 0.156, 0.1, 0.0417, 0.0171, 0.01] | [10.0, 1.3, 0.3, 0.155, 0.1, 0.0555, 0.023, 0.01] | 0 | [30.0, 32.0, 35.0, 37.0, 39.0, 50.0, 70.0, 88.0] | [60.0, 70.0, 80.0, 87.0, 94.0, 110.0, 150.0, 216.0]
HV 125A | HV 125A | 125 | 0 | [10.0, 1.82, 0.344, 0.1, 0.0467, 0.0269, 0.01] | [10.0, 2.478, 0.426, 0.1, 0.0427, 0.0211, 0.01] | 0 | [375.0, 500.0, 700.0, 925.0, 1200.0, 1500.0, 2341.0] | [750.0, 1000.0, 1500.0, 2200.0, 3000.0, 4000.0, 5765.0]
HV 160A | HV 160A | 160 | 0 | [10.0, 4.15, 1.03, 0.198, 0.1, 0.051, 0.0172, 0.01] | [10.0, 2.3, 0.734, 0.274, 0.1, 0.046, 0.0177, 0.01] | 0 | [480.0, 550.0, 700.0, 1000.0, 1260.0, 1600.0, 2500.0, 3227.0] | [960.0, 1300.0, 1700.0, 2200.0, 2996.0, 4000.0, 6000.0, 7946.0]
HV 16A | HV 16A | 16 | 0 | [10.0, 0.352, 0.164, 0.1, 0.0649, 0.0342, 0.01] | [10.0, 2.34, 0.722, 0.181, 0.1, 0.055, 0.0296, 0.01] | 0 | [48.0, 60.0, 65.0, 71.0, 80.0, 100.0, 162.0] | [96.0, 110.0, 125.0, 150.0, 168.0, 200.0, 250.0, 398.0]
HV 200A | HV 200A | 200 | 0 | [10.0, 4.267, 1.21, 0.403, 0.1, 0.058, 0.022, 0.01] | [10.0, 3.73, 1.654, 0.328, 0.1, 0.0531, 0.019, 0.01] | 0 | [600.0, 700.0, 900.0, 1150.0, 1665.0, 2000.0, 3000.0, 4313.0] | [1200.0, 1500.0, 1800.0, 2700.0, 3960.0, 5000.0, 7500.0, 10620.0]
HV 20A | HV 20A | 20 | 0 | [10.0, 1.3, 0.3, 0.155, 0.1, 0.0555, 0.023, 0.01] | [10.0, 1.3, 0.161, 0.1, 0.0611, 0.0399, 0.0141, 0.01] | 0 | [60.0, 70.0, 80.0, 87.0, 94.0, 110.0, 150.0, 216.0] | [120.0, 150.0, 200.0, 223.0, 260.0, 300.0, 450.0, 532.0]
HV 25A | HV 25A | 25 | 0 | [10.0, 2.512, 0.833, 0.299, 0.1, 0.0372, 0.0223, 0.01] | [10.0, 3.125, 0.597, 0.198, 0.1, 0.0378, 0.022, 0.01] | 0 | [75.0, 82.0, 90.0, 100.0, 124.0, 170.0, 200.0, 289.0] | [150.0, 170.0, 210.0, 250.0, 294.0, 400.0, 500.0, 711.0]
HV 31.5A | HV 31.5A | 31.5 | 0 | [10.0, 2.34, 0.722, 0.181, 0.1, 0.055, 0.0296, 0.01] | [10.0, 2.84, 0.368, 0.164, 0.1, 0.0621, 0.0378, 0.0195, 0.01] | 0 | [95.0, 110.0, 125.0, 150.0, 165.0, 200.0, 250.0, 390.0] | [189.0, 220.0, 300.0, 350.0, 393.0, 450.0, 530.0, 700.0, 960.0]
HV 40A | HV 40A | 40 | 0 | [10.0, 1.3, 0.161, 0.1, 0.0611, 0.0399, 0.0141, 0.01] | [10.0, 2.05, 0.369, 0.198, 0.1, 0.051, 0.0298, 0.01] | 0 | [120.0, 150.0, 200.0, 223.0, 260.0, 300.0, 450.0, 532.0] | [240.0, 300.0, 400.0, 450.0, 530.0, 650.0, 800.0, 1311.0]
HV 50A | HV 50A | 50 | 0 | [10.0, 3.215, 0.597, 0.198, 0.1, 0.0378, 0.022, 0.01] | [10.0, 3.64, 0.854, 0.281, 0.1, 0.0531, 0.022, 0.01] | 0 | [150.0, 170.0, 210.0, 250.0, 294.0, 400.0, 500.0, 711.0] | [300.0, 350.0, 450.0, 550.0, 700.0, 850.0, 1200.0, 1752.0]
HV 6.3A | HV 6.3A | 6.3 | 0 | [10.0, 1.39, 0.344, 0.168, 0.1, 0.056, 0.0263, 0.01] | [10.0, 1.711, 0.516, 0.198, 0.1, 0.0634, 0.0303, 0.01] | 0 | [19.0, 19.5, 20.4, 20.8, 22.0, 25.0, 32.0, 48.0] | [38.0, 40.0, 43.0, 48.0, 53.0, 60.0, 75.0, 118.0]
HV 63A | HV 63A | 63 | 0 | [10.0, 2.84, 0.368, 0.164, 0.1, 0.0621, 0.0378, 0.0195, 0.01] | [10.0, 1.82, 0.344, 0.1, 0.0467, 0.0269, 0.01] | 0 | [189.0, 220.0, 300.0, 350.0, 393.0, 450.0, 530.0, 700.0, 961.0] | [378.0, 500.0, 700.0, 934.0, 1200.0, 1500.0, 2366.0]
HV 80A | HV 80A | 80 | 0 | [10.0, 2.05, 0.369, 0.198, 0.1, 0.051, 0.0298, 0.01] | [10.0, 4.15, 1.03, 0.198, 0.1, 0.051, 0.0172, 0.01] | 0 | [240.0, 300.0, 400.0, 450.0, 530.0, 650.0, 800.0, 1311.0] | [480.0, 550.0, 700.0, 1000.0, 1260.0, 1600.0, 2500.0, 3227.0]
Siemens NH-1-100 | Siemens NH-1-100 | 100 | [5400.0, 2000.0, 400.0, 20.0, 1.0, 0.2, 0.012, 0.004] | 0 | 0 | [150.0, 190.0, 250.0, 430.0, 900.0, 1250.0, 2700.0, 3600.0] | 0 | 0
Siemens NH-1-125 | Siemens NH-1-125 | 125 | [4800.0, 120.0, 7.0, 0.1, 0.004] | 0 | 0 | [180.0, 400.0, 740.0, 2000.0, 4250.0] | 0 | 0
Siemens NH-1-16 | Siemens NH-1-16 | 16 | [4000.0, 400.0, 2.0, 0.1, 0.04, 0.01] | 0 | 0 | [26.0, 35.0, 75.0, 150.0, 200.0, 300.0] | 0 | 0
Siemens NH-1-160 | Siemens NH-1-160 | 160 | [4800.0, 120.0, 7.0, 0.1, 0.004] | 0 | 0 | [210.0, 500.0, 900.0, 2300.0, 5000.0] | 0 | 0
Siemens NH-1-25 | Siemens NH-1-25 | 25 | [4000.0, 1000.0, 10.0, 0.2, 0.02, 0.01] | 0 | 0 | [40.0, 50.0, 100.0, 210.0, 400.0, 500.0] | 0 | 0
Siemens NH-1-50 | Siemens NH-1-50 | 50 | [4000.0, 40.0, 4.0, 1.0, 0.02, 0.01] | 0 | 0 | [86.0, 200.0, 300.0, 400.0, 1000.0, 1280.0] | 0 | 0
Siemens NH-1-63 | Siemens NH-1-63 | 63 | [4000.0, 100.0, 10.0, 2.0, 0.04, 0.01] | 0 | 0 | [100.0, 200.0, 300.0, 400.0, 1000.0, 1500.0] | 0 | 0
Siemens NH-1-80 | Siemens NH-1-80 | 80 | [4800.0, 120.0, 7.0, 0.1, 0.01] | 0 | 0 | [150.58, 250.0, 450.0, 1150.0, 2470.0] | 0 | 0
Siemens NH-2-1000 | Siemens NH-2-1000 | 1000 | [4800.0, 120.0, 7.0, 0.1, 0.004] | 0 | 0 | [1900.0, 3500.0, 8400.0, 24000.0, 52000.0] | 0 | 0
Siemens NH-2-200 | Siemens NH-2-200 | 200 | [4800.0, 120.0, 7.0, 0.1, 0.004] | 0 | 0 | [280.0, 650.0, 1200.0, 3000.0, 7000.0] | 0 | 0
Siemens NH-2-224 | Siemens NH-2-224 | 224 | [4800.0, 120.0, 7.0, 0.2, 0.04, 0.004] | 0 | 0 | [400.0, 750.0, 1453.0, 3025.0, 4315.0, 7600.0] | 0 | 0
Siemens NH-2-250 | Siemens NH-2-250 | 250 | [4800.0, 120.0, 7.0, 0.1, 0.004] | 0 | 0 | [450.0, 800.0, 1650.0, 4000.0, 8500.0] | 0 | 0
Siemens NH-2-315 | Siemens NH-2-315 | 315 | [4800.0, 120.0, 7.0, 0.1, 0.004] | 0 | 0 | [550.0, 920.0, 1900.0, 5000.0, 11000.0] | 0 | 0
Siemens NH-2-355 | Siemens NH-2-355 | 355 | [4800.0, 120.0, 6.0, 0.1, 0.004] | 0 | 0 | [650.0, 1116.27, 2350.0, 5840.0, 12790.0] | 0 | 0
Siemens NH-2-400 | Siemens NH-2-400 | 400 | [4800.0, 120.0, 7.0, 0.1, 0.004] | 0 | 0 | [720.0, 1350.0, 2800.0, 6500.0, 15000.0] | 0 | 0
Siemens NH-2-425 | Siemens NH-2-425 | 425 | [4800.0, 120.0, 7.0, 0.1, 0.004] | 0 | 0 | [850.0, 1500.0, 3050.0, 7500.0, 16500.0] | 0 | 0
Siemens NH-2-630 | Siemens NH-2-630 | 630 | [4800.0, 120.0, 7.0, 0.1, 0.004] | 0 | 0 | [1200.0, 2000.0, 4800.0, 12000.0, 26000.0] | 0 | 0

## res_bus
| vm_pu | va_degree | p_mw | q_mvar
0 | 0.98712 | -0.24767 | 0.0052015 | 0.0013036
1 | 0.98722 | -0.24587 | 0.0073761 | 0.0018486
2 | 0.98762 | -0.238 | 0 | 0
3 | 0.98719 | -0.24637 | 0.0064476 | 0.0016159
4 | 0.98913 | -0.20878 | 0.0086342 | 0.0021639
5 | 0.97616 | -0.45887 | 0 | 0
6 | 0.97642 | -0.45382 | 0.0030479 | 0.00076388
7 | 0.97602 | -0.46167 | 0.0020608 | 0.00051649
8 | 0.99224 | -0.14707 | 0 | 0
9 | 0.98905 | -0.20828 | 0 | 0
10 | 0.99661 | -0.064039 | 0.051244 | 0.012843
11 | 0.9924 | -0.14556 | 0 | 0
12 | 0.9936 | -0.12239 | 0.0078534 | 0.0019683
13 | 0.99077 | -0.177 | 0.0031681 | 0.000794
14 | 0.97255 | -0.52962 | 0 | 0
15 | 0.97205 | -0.5395 | 0.010076 | 0.0025253
16 | 0.97377 | -0.50553 | 0.0039227 | 0.00098312
17 | 0.97986 | -0.38625 | 0 | 0
18 | 0.98032 | -0.37719 | 0 | 0
19 | 0.9786 | -0.41089 | 0 | 0
20 | 0.97903 | -0.40255 | 0.0024097 | 0.00060393
21 | 0.98187 | -0.34701 | 0 | 0
22 | 0.97782 | -0.42609 | 0.0025858 | 0.00064807
23 | 0.98441 | -0.29764 | 0 | 0
24 | 0.98064 | -0.37103 | 0.0068763 | 0.0017234
25 | 0.98572 | -0.27238 | 0 | 0
26 | 0.98549 | -0.27683 | 0.017988 | 0.0045082
27 | 0.98426 | -0.30076 | 0.010503 | 0.0026322
28 | 0.98429 | -0.30016 | 0 | 0
29 | 0.97843 | -0.41435 | 0 | 0
30 | 0.97836 | -0.41561 | 0.0040974 | 0.0010269
31 | 0.98768 | -0.2347 | 0.015523 | 0.0038905
32 | 0.98419 | -0.30201 | 0.0074681 | 0.0018717
33 | 0.98711 | -0.24789 | 0.0073761 | 0.0018486
34 | 0.99048 | -0.18257 | 0.0018928 | 0.00047439
35 | 0.97661 | -0.45007 | 0.004682 | 0.0011734
36 | 0.97594 | -0.46333 | 0.0035258 | 0.00088365
37 | 1 | 0 | -0.58796 | -0.15048
38 | 0.99453 | -0.10441 | 0.0036409 | 0.0009125
39 | 0.99061 | -0.17997 | 0.0053875 | 0.0013502
40 | 0.97817 | -0.4194 | 0.0024889 | 0.00062378
41 | 0.97824 | -0.41807 | 0.0047133 | 0.0011813
42 | 0.97201 | -0.5403 | 0.010651 | 0.0026693
43 | 0.97456 | -0.49002 | 0.0087894 | 0.0022028
44 | 0.97883 | -0.40644 | 0.0025054 | 0.00062791
45 | 0.97675 | -0.44703 | 0.0034494 | 0.0008645
46 | 0.97972 | -0.38908 | 0.0057669 | 0.0014453
47 | 0.97813 | -0.42027 | 0.005553 | 0.0013917
48 | 0.97824 | -0.41809 | 0.0062709 | 0.0015716
49 | 0.98748 | -0.23839 | 0.0032893 | 0.00082438
50 | 0.98653 | -0.25927 | 0.0052029 | 0.001304
51 | 0.98649 | -0.25994 | 0.011618 | 0.0029117
52 | 0.98649 | -0.26009 | 0.0052079 | 0.0013052
53 | 0.98987 | -0.19454 | 0.05517 | 0.013827
54 | 0.99277 | -0.1385 | 0 | 0
55 | 0.99611 | -0.07411 | 0 | 0
56 | 0.97434 | -0.49471 | 0.048135 | 0.012064
57 | 0.97612 | -0.45948 | 0 | 0
58 | 0.97499 | -0.48174 | 0.032679 | 0.0081901
59 | 0.97852 | -0.41249 | 0.012275 | 0.0030764
60 | 0.97805 | -0.4217 | 0.0019649 | 0.00049245
61 | 0.97809 | -0.42104 | 0 | 0
62 | 0.97812 | -0.42048 | 0.0027155 | 0.00068056
63 | 0.97813 | -0.42027 | 0.0038486 | 0.00096454
64 | 0.98067 | -0.37055 | 0 | 0
65 | 0.97829 | -0.41693 | 0 | 0
66 | 0.98341 | -0.31728 | 0.035443 | 0.0088828
67 | 0.98001 | -0.38342 | 0.0045972 | 0.0011522
68 | 0.97829 | -0.41707 | 0.0073079 | 0.0018315
69 | 0.97679 | -0.44635 | 0.0045208 | 0.001133
70 | 0.98391 | -0.30758 | 0.0051117 | 0.0012811
71 | 0.97978 | -0.38805 | 0.0023915 | 0.00059937
72 | 0.97557 | -0.47007 | 0.0022766 | 0.00057057
73 | 0.97618 | -0.45812 | 0.0034173 | 0.00085645
74 | 0.97175 | -0.54546 | 0.0028704 | 0.00071938
75 | 0.97166 | -0.54714 | 0.0030587 | 0.00076658
76 | 0.97161 | -0.54821 | 0.0075015 | 0.0018801
77 | 0.977 | -0.44247 | 0.0045337 | 0.0011362
78 | 0.97734 | -0.43576 | 0.002908 | 0.00072881
79 | 0.97735 | -0.43553 | 0.0046657 | 0.0011693
80 | 0.97839 | -0.41519 | 0.0054284 | 0.0013605
81 | 0.98661 | -0.25524 | 0 | 0
82 | 0.98569 | -0.27322 | 0 | 0
83 | 0.9857 | -0.27291 | 0.013292 | 0.0033313
84 | 0.98538 | -0.2792 | 0.010306 | 0.002583
85 | 0.98521 | -0.28251 | 0.012597 | 0.003157
86 | 0.97963 | -0.39086 | 0.0028365 | 0.0007109
87 | 0.97968 | -0.38991 | 0.0032565 | 0.00081615
88 | 0.97974 | -0.38884 | 0.0015567 | 0.00039013
89 | 0.97825 | -0.41783 | 0.0019703 | 0.00049382
90 | 0.99998 | 149.9956 | 0 | 0

## res_line
| p_from_mw | q_from_mvar | p_to_mw | q_to_mvar | pl_mw | ql_mvar | i_from_ka | i_to_ka | i_ka | vm_from_pu | va_from_degree | vm_to_pu | va_to_degree | loading_percent
0 | -0.0052015 | -0.0013036 | 0.005202 | 0.0013037 | 4.4609e-07 | 3.8122e-08 | 0.0078409 | 0.0078408 | 0.0078409 | 0.98712 | -0.24767 | 0.98722 | -0.24587 | 2.1541
1 | -0.012578 | -0.0031523 | 0.012583 | 0.0031549 | 4.7173e-06 | 2.5714e-06 | 0.018959 | 0.018959 | 0.018959 | 0.98722 | -0.24587 | 0.98762 | -0.238 | 5.2085
2 | 0.035881 | 0.0090034 | -0.035867 | -0.0089944 | 1.4311e-05 | 8.9923e-06 | 0.054065 | 0.054065 | 0.054065 | 0.98762 | -0.238 | 0.98719 | -0.24637 | 14.853
3 | -0.048464 | -0.012158 | 0.048532 | 0.012201 | 6.7616e-05 | 4.2841e-05 | 0.073024 | 0.073023 | 0.073024 | 0.98762 | -0.238 | 0.98913 | -0.20878 | 20.0614
4 | 0.029419 | 0.0073785 | -0.029417 | -0.0073771 | 2.1335e-06 | 1.3285e-06 | 0.044346 | 0.044346 | 0.044346 | 0.98719 | -0.24637 | 0.98711 | -0.24789 | 12.1831
5 | -0.057166 | -0.014365 | 0.057238 | 0.014411 | 7.1611e-05 | 4.5499e-05 | 0.086012 | 0.086012 | 0.086012 | 0.98913 | -0.20878 | 0.99048 | -0.18257 | 23.6298
6 | -0.0055876 | -0.0014001 | 0.005589 | 0.0014004 | 1.3439e-06 | 2.4236e-07 | 0.0085174 | 0.0085172 | 0.0085174 | 0.97616 | -0.45887 | 0.97642 | -0.45382 | 2.3399
7 | 0.0055876 | 0.0014001 | -0.0055869 | -0.0014 | 7.4651e-07 | 1.3478e-07 | 0.0085174 | 0.0085175 | 0.0085175 | 0.97616 | -0.45887 | 0.97602 | -0.46167 | 2.34
8 | -0.0086369 | -0.0021642 | 0.0086384 | 0.0021649 | 1.5402e-06 | 6.8912e-07 | 0.013162 | 0.013162 | 0.013162 | 0.97642 | -0.45382 | 0.97661 | -0.45007 | 3.6159
9 | 0.0035261 | 0.0008835 | -0.0035258 | -0.00088365 | 2.7791e-07 | -1.4261e-07 | 0.0053757 | 0.0053758 | 0.0053758 | 0.97602 | -0.46167 | 0.97594 | -0.46333 | 1.4769
10 | 0.39655 | 0.10124 | -0.39538 | -0.10049 | 0.0011692 | 0.00074648 | 0.59534 | 0.59535 | 0.59535 | 0.99224 | -0.14707 | 0.98905 | -0.20828 | 40.8891
11 | -0.39655 | -0.10124 | 0.39815 | 0.10226 | 0.0015982 | 0.0010203 | 0.59534 | 0.59534 | 0.59534 | 0.99224 | -0.14707 | 0.99661 | -0.064039 | 40.889
12 | 0.20654 | 0.052423 | -0.20628 | -0.052257 | 0.00026212 | 0.00016627 | 0.31097 | 0.31097 | 0.31097 | 0.98905 | -0.20828 | 0.98768 | -0.2347 | 21.3579
13 | 0.18884 | 0.048068 | -0.18826 | -0.047699 | 0.00058164 | 0.00036832 | 0.28437 | 0.28438 | 0.28438 | 0.98905 | -0.20828 | 0.98572 | -0.27238 | 19.5313
14 | -0.44939 | -0.1151 | 0.45079 | 0.11599 | 0.001399 | 0.00089364 | 0.67185 | 0.67185 | 0.67185 | 0.99661 | -0.064039 | 1 | 0 | 46.1438
15 | -0.067804 | -0.017105 | 0.06788 | 0.017152 | 7.5308e-05 | 4.7946e-05 | 0.10171 | 0.10171 | 0.10171 | 0.9924 | -0.14556 | 0.9936 | -0.12239 | 27.9414
16 | 0.067804 | 0.017105 | -0.067703 | -0.01704 | 0.00010188 | 6.4865e-05 | 0.10171 | 0.10171 | 0.10171 | 0.9924 | -0.14556 | 0.99077 | -0.177 | 27.9414
17 | -0.075733 | -0.019121 | 0.075798 | 0.019162 | 6.5305e-05 | 4.162e-05 | 0.11347 | 0.11347 | 0.11347 | 0.9936 | -0.12239 | 0.99453 | -0.10441 | 31.1725
18 | 0.064534 | 0.016246 | -0.064525 | -0.01624 | 9.1676e-06 | 5.8338e-06 | 0.096949 | 0.096949 | 0.096949 | 0.99077 | -0.177 | 0.99061 | -0.17997 | 26.6343
19 | 0.034179 | 0.0085737 | -0.034163 | -0.0085636 | 1.6098e-05 | 1.0108e-05 | 0.052297 | 0.052297 | 0.052297 | 0.97255 | -0.52962 | 0.97205 | -0.5395 | 14.3673
20 | -0.034179 | -0.0085737 | 0.034218 | 0.0085984 | 3.9292e-05 | 2.4671e-05 | 0.052297 | 0.052297 | 0.052297 | 0.97255 | -0.52962 | 0.97377 | -0.50553 | 14.3673
21 | 0.024087 | 0.0060383 | -0.024086 | -0.0060378 | 9.1297e-07 | 5.621e-07 | 0.036873 | 0.036873 | 0.036873 | 0.97205 | -0.5395 | 0.97201 | -0.5403 | 10.1298
22 | -0.038141 | -0.0095815 | 0.038169 | 0.0095993 | 2.8263e-05 | 1.7812e-05 | 0.058291 | 0.058291 | 0.058291 | 0.97377 | -0.50553 | 0.97456 | -0.49002 | 16.014
23 | -0.048912 | -0.012281 | 0.048933 | 0.012294 | 2.1143e-05 | 1.3403e-05 | 0.074286 | 0.074286 | 0.074286 | 0.97986 | -0.38625 | 0.98032 | -0.37719 | 20.4082
24 | 0.024489 | 0.0061497 | -0.02446 | -0.006132 | 2.8758e-05 | 1.7708e-05 | 0.037193 | 0.037193 | 0.037193 | 0.97986 | -0.38625 | 0.9786 | -0.41089 | 10.2179
25 | 0.024423 | 0.0061313 | -0.024404 | -0.0061196 | 1.898e-05 | 1.1684e-05 | 0.037093 | 0.037093 | 0.037093 | 0.97986 | -0.38625 | 0.97903 | -0.40255 | 10.1904
26 | -0.10792 | -0.027224 | 0.10807 | 0.027324 | 0.00015619 | 9.9767e-05 | 0.16387 | 0.16387 | 0.16387 | 0.98032 | -0.37719 | 0.98187 | -0.34701 | 45.0186
27 | 0.058983 | 0.014929 | -0.058845 | -0.014842 | 0.0001381 | 8.7806e-05 | 0.089582 | 0.089582 | 0.089582 | 0.98032 | -0.37719 | 0.97782 | -0.42609 | 24.6105
28 | 0.0082722 | 0.0020738 | -0.0082709 | -0.0020732 | 1.3625e-06 | 5.8355e-07 | 0.012579 | 0.012579 | 0.012579 | 0.9786 | -0.41089 | 0.97843 | -0.41435 | 3.4557
29 | 0.016188 | 0.0040582 | -0.016184 | -0.004056 | 3.6365e-06 | 2.1263e-06 | 0.024615 | 0.024615 | 0.024615 | 0.9786 | -0.41089 | 0.97836 | -0.41561 | 6.7623
30 | 0.021995 | 0.0055157 | -0.021991 | -0.0055132 | 4.0769e-06 | 2.4869e-06 | 0.033431 | 0.033431 | 0.033431 | 0.97903 | -0.40255 | 0.97883 | -0.40644 | 9.1842
31 | -0.15173 | -0.038323 | 0.15209 | 0.038552 | 0.00035988 | 0.0002294 | 0.23005 | 0.23005 | 0.23005 | 0.98187 | -0.34701 | 0.98441 | -0.29764 | 31.5999
32 | 0.043655 | 0.010999 | -0.043605 | -0.010967 | 5.0091e-05 | 3.1673e-05 | 0.06618 | 0.06618 | 0.06618 | 0.98187 | -0.34701 | 0.98064 | -0.37103 | 18.1813
33 | 0.056259 | 0.014193 | -0.056203 | -0.014158 | 5.6338e-05 | 3.58e-05 | 0.085647 | 0.085647 | 0.085647 | 0.97782 | -0.42609 | 0.97675 | -0.44703 | 23.5295
34 | 0.010504 | 0.002633 | -0.010503 | -0.0026322 | 1.5577e-06 | 7.8751e-07 | 0.015878 | 0.015878 | 0.015878 | 0.98441 | -0.29764 | 0.98426 | -0.30076 | 4.3621
35 | 0.0074696 | 0.0018723 | -0.0074687 | -0.0018719 | 8.9415e-07 | 3.345e-07 | 0.011291 | 0.011291 | 0.011291 | 0.98441 | -0.29764 | 0.98429 | -0.30016 | 3.1019
36 | -0.17006 | -0.043057 | 0.17027 | 0.043189 | 0.00020657 | 0.00013178 | 0.25722 | 0.25722 | 0.25722 | 0.98441 | -0.29764 | 0.98572 | -0.27238 | 35.3319
37 | 0.036729 | 0.009244 | -0.036697 | -0.0092241 | 3.1652e-05 | 1.9915e-05 | 0.055746 | 0.055746 | 0.055746 | 0.98064 | -0.37103 | 0.97972 | -0.38908 | 15.3149
38 | 0.017992 | 0.0045104 | -0.017988 | -0.0045082 | 3.8117e-06 | 2.2639e-06 | 0.02716 | 0.02716 | 0.02716 | 0.98572 | -0.27238 | 0.98549 | -0.27683 | 7.4616
39 | 0.0074687 | 0.0018719 | -0.0074681 | -0.0018717 | 6.5803e-07 | 2.4621e-07 | 0.011291 | 0.011291 | 0.011291 | 0.98429 | -0.30016 | 0.98419 | -0.30201 | 3.102
40 | 0.0082709 | 0.0020732 | -0.0082685 | -0.0020723 | 2.3336e-06 | 9.9969e-07 | 0.012579 | 0.012579 | 0.012579 | 0.97843 | -0.41435 | 0.97813 | -0.42027 | 3.4557
41 | 0.012087 | 0.0030291 | -0.012085 | -0.0030284 | 1.4284e-06 | 7.7264e-07 | 0.018383 | 0.018383 | 0.018383 | 0.97836 | -0.41561 | 0.97824 | -0.41809 | 5.0502
42 | 0.19075 | 0.048367 | -0.19072 | -0.048345 | 3.3861e-05 | 2.1448e-05 | 0.28758 | 0.28758 | 0.28758 | 0.98768 | -0.2347 | 0.98748 | -0.23839 | 19.7516
43 | 0.022041 | 0.0055285 | -0.022029 | -0.0055212 | 1.1953e-05 | 7.2813e-06 | 0.033227 | 0.033228 | 0.033228 | 0.98711 | -0.24789 | 0.98653 | -0.25927 | 9.1284
44 | -0.05913 | -0.014885 | 0.059138 | 0.01489 | 7.361e-06 | 4.679e-06 | 0.088856 | 0.088856 | 0.088856 | 0.99048 | -0.18257 | 0.99061 | -0.17997 | 24.411
45 | -0.01332 | -0.0033384 | 0.013325 | 0.0033411 | 4.8239e-06 | 2.6964e-06 | 0.020296 | 0.020296 | 0.020296 | 0.97661 | -0.45007 | 0.977 | -0.44247 | 5.5757
46 | 0.13553 | 0.034486 | -0.13504 | -0.034178 | 0.00048224 | 0.00030822 | 0.20185 | 0.20185 | 0.20185 | 1 | 0 | 0.99611 | -0.07411 | 55.4528
47 | -0.079439 | -0.020075 | 0.079555 | 0.020149 | 0.00011558 | 7.3686e-05 | 0.11892 | 0.11892 | 0.11892 | 0.99453 | -0.10441 | 0.99611 | -0.07411 | 32.669
48 | -0.0024889 | -0.00062378 | 0.0024891 | 0.00062352 | 1.5763e-07 | -2.6724e-07 | 0.0037862 | 0.0037861 | 0.0037862 | 0.97817 | -0.4194 | 0.97824 | -0.41807 | 1.0402
49 | -0.0072024 | -0.0018048 | 0.0072043 | 0.0018055 | 1.9133e-06 | 6.9067e-07 | 0.010956 | 0.010955 | 0.010956 | 0.97824 | -0.41807 | 0.97852 | -0.41249 | 3.0098
50 | 0.013435 | 0.0033685 | -0.013432 | -0.0033666 | 3.3072e-06 | 1.8582e-06 | 0.020568 | 0.020568 | 0.020568 | 0.97201 | -0.5403 | 0.97175 | -0.54546 | 5.6505
51 | -0.046958 | -0.011802 | 0.047003 | 0.011831 | 4.4766e-05 | 2.8361e-05 | 0.071711 | 0.071711 | 0.071711 | 0.97456 | -0.49002 | 0.97557 | -0.47007 | 19.7009
52 | 0.019485 | 0.0048853 | -0.01948 | -0.0048819 | 5.6139e-06 | 3.3785e-06 | 0.029622 | 0.029622 | 0.029622 | 0.97883 | -0.40644 | 0.97852 | -0.41249 | 8.1379
53 | 0.052753 | 0.013293 | -0.052725 | -0.013275 | 2.7971e-05 | 1.7757e-05 | 0.080392 | 0.080393 | 0.080393 | 0.97675 | -0.44703 | 0.97618 | -0.45812 | 22.0859
54 | 0.03093 | 0.0077788 | -0.030892 | -0.0077547 | 3.8533e-05 | 2.4076e-05 | 0.046987 | 0.046987 | 0.046987 | 0.97972 | -0.38908 | 0.97839 | -0.41519 | 12.9086
55 | 0.0027155 | 0.00068053 | -0.0027155 | -0.00068056 | 2.6574e-08 | -3.5111e-08 | 0.0041311 | 0.0041311 | 0.0041311 | 0.97813 | -0.42027 | 0.97812 | -0.42048 | 1.1349
56 | 0.0058142 | 0.0014567 | -0.0058136 | -0.0014566 | 6.0264e-07 | 1.2777e-07 | 0.0088439 | 0.008844 | 0.008844 | 0.97824 | -0.41809 | 0.97813 | -0.42027 | 2.4297
57 | 0.18743 | 0.047521 | -0.18728 | -0.047425 | 0.00015161 | 9.5993e-05 | 0.28263 | 0.28263 | 0.28263 | 0.98748 | -0.23839 | 0.98661 | -0.25524 | 19.4113
58 | 0.016826 | 0.0042172 | -0.016826 | -0.0042169 | 5.3622e-07 | 3.1484e-07 | 0.02538 | 0.02538 | 0.02538 | 0.98653 | -0.25927 | 0.98649 | -0.25994 | 6.9725
59 | 0.005208 | 0.0013052 | -0.0052079 | -0.0013052 | 3.6152e-08 | 3.1922e-09 | 0.0078556 | 0.0078556 | 0.0078556 | 0.98649 | -0.25994 | 0.98649 | -0.26009 | 2.1581
60 | -0.05517 | -0.013827 | 0.055318 | 0.013921 | 0.0001477 | 9.3788e-05 | 0.082934 | 0.082933 | 0.082934 | 0.98987 | -0.19454 | 0.99277 | -0.1385 | 22.784
61 | -0.055318 | -0.013921 | 0.055488 | 0.014029 | 0.00017079 | 0.00010845 | 0.082933 | 0.082933 | 0.082933 | 0.99277 | -0.1385 | 0.99611 | -0.07411 | 22.7839
62 | -0.048135 | -0.012064 | 0.048216 | 0.012115 | 8.0935e-05 | 5.13e-05 | 0.073512 | 0.073512 | 0.073512 | 0.97434 | -0.49471 | 0.97612 | -0.45948 | 20.1956
63 | 0.032714 | 0.0082118 | -0.032679 | -0.0081901 | 3.4687e-05 | 2.1735e-05 | 0.049874 | 0.049874 | 0.049874 | 0.97612 | -0.45948 | 0.97499 | -0.48174 | 13.7016
64 | -0.080929 | -0.020327 | 0.08098 | 0.020359 | 5.074e-05 | 3.2363e-05 | 0.12339 | 0.12339 | 0.12339 | 0.97612 | -0.45948 | 0.97679 | -0.44635 | 33.8971
65 | -0.0019649 | -0.00049245 | 0.001965 | 0.00049226 | 6.1446e-08 | -1.9079e-07 | 0.0029894 | 0.0029893 | 0.0029894 | 0.97805 | -0.4217 | 0.97809 | -0.42104 | 0.82127
66 | -0.001965 | -0.00049226 | 0.001965 | 0.00049204 | 7.2615e-08 | -2.2551e-07 | 0.0029893 | 0.0029892 | 0.0029893 | 0.97809 | -0.42104 | 0.97813 | -0.42027 | 0.82125
67 | 0.09511 | 0.024029 | -0.094899 | -0.023894 | 0.00021093 | 0.00013466 | 0.14438 | 0.14438 | 0.14438 | 0.98067 | -0.37055 | 0.97829 | -0.41693 | 39.6661
68 | -0.10976 | -0.027704 | 0.11004 | 0.027883 | 0.00028082 | 0.00017938 | 0.16662 | 0.16662 | 0.16662 | 0.98067 | -0.37055 | 0.98341 | -0.31728 | 45.7734
69 | 0.01465 | 0.003675 | -0.014641 | -0.0036699 | 8.9842e-06 | 5.1387e-06 | 0.022231 | 0.022231 | 0.022231 | 0.98067 | -0.37055 | 0.98001 | -0.38342 | 6.1074
70 | 0.0092784 | 0.0023252 | -0.0092783 | -0.0023251 | 6.1494e-08 | 2.9018e-08 | 0.014113 | 0.014113 | 0.014113 | 0.97829 | -0.41693 | 0.97829 | -0.41707 | 3.8771
71 | 0.085621 | 0.021569 | -0.085501 | -0.021492 | 0.00012031 | 7.676e-05 | 0.13027 | 0.13027 | 0.13027 | 0.97829 | -0.41693 | 0.97679 | -0.44635 | 35.7891
72 | -0.14548 | -0.036766 | 0.14555 | 0.036809 | 6.7698e-05 | 4.3138e-05 | 0.22024 | 0.22024 | 0.22024 | 0.98341 | -0.31728 | 0.98391 | -0.30758 | 30.2534
73 | 0.010044 | 0.0025177 | -0.010042 | -0.0025166 | 2.2139e-06 | 1.0972e-06 | 0.015251 | 0.015251 | 0.015251 | 0.98001 | -0.38342 | 0.97978 | -0.38805 | 4.1898
74 | 0.0019704 | 0.0004936 | -0.0019703 | -0.00049382 | 7.1266e-08 | -2.2003e-07 | 0.002997 | 0.0029971 | 0.0029971 | 0.97829 | -0.41707 | 0.97825 | -0.41783 | 0.82338
75 | -0.15066 | -0.03809 | 0.15091 | 0.038248 | 0.00025095 | 0.00015799 | 0.22798 | 0.22797 | 0.22798 | 0.98391 | -0.30758 | 0.9857 | -0.27291 | 15.6576
76 | 0.0076504 | 0.0019172 | -0.0076501 | -0.0019171 | 2.9121e-07 | 1.1393e-07 | 0.011619 | 0.011619 | 0.011619 | 0.97978 | -0.38805 | 0.97974 | -0.38884 | 3.192
77 | -0.04928 | -0.012401 | 0.049308 | 0.012419 | 2.8159e-05 | 1.7856e-05 | 0.075184 | 0.075183 | 0.075184 | 0.97557 | -0.47007 | 0.97618 | -0.45812 | 20.6548
78 | 0.010561 | 0.0026472 | -0.010561 | -0.0026468 | 8.4445e-07 | 4.338e-07 | 0.016173 | 0.016173 | 0.016173 | 0.97175 | -0.54546 | 0.97166 | -0.54714 | 4.443
79 | 0.0075019 | 0.0018802 | -0.0075015 | -0.0018801 | 3.8229e-07 | 1.49e-07 | 0.011489 | 0.011489 | 0.011489 | 0.97166 | -0.54714 | 0.97161 | -0.54821 | 3.1562
80 | -0.017859 | -0.0044773 | 0.017865 | 0.0044807 | 5.7201e-06 | 3.4026e-06 | 0.027201 | 0.027201 | 0.027201 | 0.977 | -0.44247 | 0.97734 | -0.43576 | 7.4727
81 | -0.020773 | -0.0052095 | 0.020773 | 0.0052097 | 2.2331e-07 | 1.3546e-07 | 0.031628 | 0.031628 | 0.031628 | 0.97734 | -0.43576 | 0.97735 | -0.43553 | 8.689
82 | -0.025439 | -0.006379 | 0.025463 | 0.0063942 | 2.4682e-05 | 1.5246e-05 | 0.038732 | 0.038731 | 0.038732 | 0.97735 | -0.43553 | 0.97839 | -0.41519 | 10.6405
83 | 0.022931 | 0.0057571 | -0.022912 | -0.0057451 | 1.9649e-05 | 1.2017e-05 | 0.034589 | 0.034589 | 0.034589 | 0.98661 | -0.25524 | 0.98569 | -0.27322 | 9.5024
84 | 0.16435 | 0.041668 | -0.16421 | -0.04158 | 0.00013949 | 8.8039e-05 | 0.24804 | 0.24804 | 0.24804 | 0.98661 | -0.25524 | 0.9857 | -0.27291 | 17.0357
85 | 0.022912 | 0.0057451 | -0.022905 | -0.0057411 | 6.5316e-06 | 3.9947e-06 | 0.034589 | 0.034589 | 0.034589 | 0.98569 | -0.27322 | 0.98538 | -0.2792 | 9.5024
86 | 0.012599 | 0.0031581 | -0.012597 | -0.003157 | 1.9896e-06 | 1.0866e-06 | 0.019025 | 0.019025 | 0.019025 | 0.98538 | -0.2792 | 0.98521 | -0.28251 | 5.2267
87 | -0.0028365 | -0.0007109 | 0.0028367 | 0.00071075 | 1.2824e-07 | -1.4988e-07 | 0.0043085 | 0.0043085 | 0.0043085 | 0.97963 | -0.39086 | 0.97968 | -0.38991 | 1.1837
88 | -0.0060931 | -0.0015269 | 0.0060934 | 0.001527 | 3.0973e-07 | 7.6794e-08 | 0.0092547 | 0.0092546 | 0.0092547 | 0.97968 | -0.38991 | 0.97974 | -0.38884 | 2.5425

## res_trafo
| p_hv_mw | q_hv_mvar | p_lv_mw | q_lv_mvar | pl_mw | ql_mvar | i_hv_ka | i_lv_ka | vm_hv_pu | va_hv_degree | vm_lv_pu | va_lv_degree | loading_percent
0 | -1.2729e-15 | -1.3162e-15 | 0.00165 | 1.2699e-07 | 0.00165 | 1.2699e-07 | 5.2857e-17 | 0.0023815 | 0.99998 | 149.9956 | 1 | 0 | 0.2619

## res_ext_grid
| p_mw | q_mvar
0 | 0.61892 | 0.15824

## res_load
| p_mw | q_mvar
0 | 0.0052015 | 0.0013036
1 | 0.0073761 | 0.0018486
2 | 0.0064476 | 0.0016159
3 | 0.0086342 | 0.0021639
4 | 0.0030479 | 0.00076388
5 | 0.0020608 | 0.00051649
6 | 0.051244 | 0.012843
7 | 0.0078534 | 0.0019683
8 | 0.0031681 | 0.000794
9 | 0.010076 | 0.0025253
10 | 0.0039227 | 0.00098312
11 | 0.0024097 | 0.00060393
12 | 0.0025858 | 0.00064807
13 | 0.0068763 | 0.0017234
14 | 0.017988 | 0.0045082
15 | 0.010503 | 0.0026322
16 | 0.0040974 | 0.0010269
17 | 0.015523 | 0.0038905
18 | 0.0074681 | 0.0018717
19 | 0.0073761 | 0.0018486
20 | 0.0018928 | 0.00047439
21 | 0.004682 | 0.0011734
22 | 0.0035258 | 0.00088365
23 | 0.030956 | 0.0077582
24 | 0.0036409 | 0.0009125
25 | 0.0053875 | 0.0013502
26 | 0.0024889 | 0.00062378
27 | 0.0047133 | 0.0011813
28 | 0.010651 | 0.0026693
29 | 0.0087894 | 0.0022028
30 | 0.0025054 | 0.00062791
31 | 0.0034494 | 0.0008645
32 | 0.0057669 | 0.0014453
33 | 0.005553 | 0.0013917
34 | 0.0062709 | 0.0015716
35 | 0.0032893 | 0.00082438
36 | 0.0052029 | 0.001304
37 | 0.011618 | 0.0029117
38 | 0.0052079 | 0.0013052
39 | 0.05517 | 0.013827
40 | 0.048135 | 0.012064
41 | 0.032679 | 0.0081901
42 | 0.012275 | 0.0030764
43 | 0.0019649 | 0.00049245
44 | 0.0027155 | 0.00068056
45 | 0.0038486 | 0.00096454
46 | 0.035443 | 0.0088828
47 | 0.0045972 | 0.0011522
48 | 0.0073079 | 0.0018315
49 | 0.0045208 | 0.001133
50 | 0.0051117 | 0.0012811
51 | 0.0023915 | 0.00059937
52 | 0.0022766 | 0.00057057
53 | 0.0034173 | 0.00085645
54 | 0.0028704 | 0.00071938
55 | 0.0030587 | 0.00076658
56 | 0.0075015 | 0.0018801
57 | 0.0045337 | 0.0011362
58 | 0.002908 | 0.00072881
59 | 0.0046657 | 0.0011693
60 | 0.0054284 | 0.0013605
61 | 0.013292 | 0.0033313
62 | 0.010306 | 0.002583
63 | 0.012597 | 0.003157
64 | 0.0028365 | 0.0007109
65 | 0.0032565 | 0.00081615
66 | 0.0015567 | 0.00039013
67 | 0.0019703 | 0.00049382

## dtypes
| element | column | dtype
0 | bus | name | object
1 | bus | vn_kv | float64
2 | bus | type | object
3 | bus | zone | object
4 | bus | in_service | bool
5 | load | name | object
6 | load | bus | uint32
7 | load | p_mw | float64
8 | load | q_mvar | float64
9 | load | const_z_percent | float64
10 | load | const_i_percent | float64
11 | load | sn_mva | float64
12 | load | scaling | float64
13 | load | in_service | bool
14 | load | type | object
15 | ext_grid | name | object
16 | ext_grid | bus | uint32
17 | ext_grid | vm_pu | float64
18 | ext_grid | va_degree | float64
19 | ext_grid | slack_weight | float64
20 | ext_grid | in_service | bool
21 | line | name | object
22 | line | std_type | object
23 | line | from_bus | uint32
24 | line | to_bus | uint32
25 | line | length_km | float64
26 | line | r_ohm_per_km | float64
27 | line | x_ohm_per_km | float64
28 | line | c_nf_per_km | float64
29 | line | g_us_per_km | float64
30 | line | max_i_ka | float64
31 | line | df | float64
32 | line | parallel | uint32
33 | line | type | object
34 | line | in_service | bool
35 | trafo | name | object
36 | trafo | std_type | object
37 | trafo | hv_bus | uint32
38 | trafo | lv_bus | uint32
39 | trafo | sn_mva | float64
40 | trafo | vn_hv_kv | float64
41 | trafo | vn_lv_kv | float64
42 | trafo | vk_percent | float64
43 | trafo | vkr_percent | float64
44 | trafo | pfe_kw | float64
45 | trafo | i0_percent | float64
46 | trafo | shift_degree | float64
47 | trafo | tap_side | object
48 | trafo | tap_neutral | int32
49 | trafo | tap_min | int32
50 | trafo | tap_max | int32
51 | trafo | tap_step_percent | float64
52 | trafo | tap_step_degree | float64
53 | trafo | tap_pos | int32
54 | trafo | tap_phase_shifter | bool
55 | trafo | parallel | uint32
56 | trafo | df | float64
57 | trafo | in_service | bool
58 | line_geodata | coords | object
59 | bus_geodata | x | float64
60 | bus_geodata | y | float64
61 | bus_geodata | coords | object
62 | res_bus | vm_pu | float64
63 | res_bus | va_degree | float64
64 | res_bus | p_mw | float64
65 | res_bus | q_mvar | float64
66 | res_line | p_from_mw | float64
67 | res_line | q_from_mvar | float64
68 | res_line | p_to_mw | float64
69 | res_line | q_to_mvar | float64
70 | res_line | pl_mw | float64
71 | res_line | ql_mvar | float64
72 | res_line | i_from_ka | float64
73 | res_line | i_to_ka | float64
74 | res_line | i_ka | float64
75 | res_line | vm_from_pu | float64
76 | res_line | va_from_degree | float64
77 | res_line | vm_to_pu | float64
78 | res_line | va_to_degree | float64
79 | res_line | loading_percent | float64
80 | res_trafo | p_hv_mw | float64
81 | res_trafo | q_hv_mvar | float64
82 | res_trafo | p_lv_mw | float64
83 | res_trafo | q_lv_mvar | float64
84 | res_trafo | pl_mw | float64
85 | res_trafo | ql_mvar | float64
86 | res_trafo | i_hv_ka | float64
87 | res_trafo | i_lv_ka | float64
88 | res_trafo | vm_hv_pu | float64
89 | res_trafo | va_hv_degree | float64
90 | res_trafo | vm_lv_pu | float64
91 | res_trafo | va_lv_degree | float64
92 | res_trafo | loading_percent | float64
93 | res_ext_grid | p_mw | float64
94 | res_ext_grid | q_mvar | float64
95 | res_load | p_mw | float64
96 | res_load | q_mvar | float64

## parameters
| version | format_version | converged | OPF_converged | name | f_hz | sn_mva
0 | 2.14.6 | 2.14.0 | TRUE | FALSE |  | 50 | 1