## bus
| name | vn_kv | type | zone | in_service
0 | bus_LV_198-38_0_4_node_0 | 0.4 | n |  | TRUE
1 | bus_LV_198-38_0_4_node_1 | 0.4 | n |  | TRUE
2 | bus_LV_198-38_0_4_node_2 | 0.4 | n |  | TRUE
3 | bus_LV_198-38_0_4_node_3 | 0.4 | n |  | TRUE
4 | bus_LV_198-38_0_4_node_4 | 0.4 | n |  | TRUE
5 | bus_LV_198-38_0_4_node_10 | 0.4 | n |  | TRUE
6 | bus_LV_198-38_0_4_node_50 | 0.4 | n |  | TRUE
7 | bus_LV_198-38_0_4_node_8 | 0.4 | n |  | TRUE
8 | bus_LV_198-38_0_4_node_48 | 0.4 | n |  | TRUE
9 | bus_LV_198-38_0_4_node_67 | 0.4 | n |  | TRUE
10 | bus_LV_198-38_0_4_node_68 | 0.4 | n |  | TRUE
11 | bus_LV_198-38_0_4_node_11 | 0.4 | n |  | TRUE
12 | bus_LV_198-38_0_4_node_12 | 0.4 | n |  | TRUE
13 | bus_LV_198-38_0_4_node_13 | 0.4 | n |  | TRUE
14 | bus_LV_198-38_0_4_node_14 | 0.4 | n |  | TRUE
15 | bus_LV_198-38_0_4_node_17 | 0.4 | n |  | TRUE
16 | bus_LV_198-38_0_4_node_28 | 0.4 | n |  | TRUE
17 | bus_LV_198-38_0_4_node_19 | 0.4 | n |  | TRUE
18 | bus_LV_198-38_0_4_node_15 | 0.4 | n |  | TRUE
19 | bus_LV_198-38_0_4_node_30 | 0.4 | n |  | TRUE
20 | bus_LV_198-38_0_4_node_26 | 0.4 | n |  | TRUE
21 | bus_LV_198-38_0_4_node_16 | 0.4 | n |  | TRUE
22 | bus_LV_198-38_0_4_node_18 | 0.4 | n |  | TRUE
23 | bus_LV_198-38_0_4_node_23 | 0.4 | n |  | TRUE
24 | bus_LV_198-38_0_4_node_24 | 0.4 | n |  | TRUE
25 | bus_LV_198-38_0_4_node_25 | 0.4 | n |  | TRUE
26 | bus_LV_198-38_0_4_node_20 | 0.4 | n |  | TRUE
27 | bus_LV_198-38_0_4_node_21 | 0.4 | n |  | TRUE
28 | bus_LV_198-38_0_4_node_22 | 0.4 | n |  | TRUE
29 | bus_LV_198-38_0_4_node_60 | 0.4 | n |  | TRUE
30 | bus_LV_198-38_0_4_node_63 | 0.4 | n |  | TRUE
31 | bus_LV_198-38_0_4_node_59 | 0.4 | n |  | TRUE
32 | bus_LV_198-38_0_4_node_27 | 0.4 | n |  | TRUE
33 | bus_LV_198-38_0_4_node_32 | 0.4 | n |  | TRUE
34 | bus_LV_198-38_0_4_node_29 | 0.4 | n |  | TRUE
35 | bus_LV_198-38_0_4_node_38 | 0.4 | n |  | TRUE
36 | bus_LV_198-38_0_4_node_37 | 0.4 | n |  | TRUE
37 | bus_LV_198-38_0_4_node_61 | 0.4 | n |  | TRUE
38 | bus_LV_198-38_0_4_node_35 | 0.4 | n |  | TRUE
39 | bus_LV_198-38_0_4_node_33 | 0.4 | n |  | TRUE
40 | bus_LV_198-38_0_4_node_34 | 0.4 | n |  | TRUE
41 | bus_LV_198-38_0_4_node_36 | 0.4 | n |  | TRUE
42 | bus_LV_198-38_0_4_node_39 | 0.4 | n |  | TRUE
43 | bus_LV_198-38_0_4_node_40 | 0.4 | n |  | TRUE
44 | bus_LV_198-38_0_4_node_41 | 0.4 | n |  | TRUE
45 | bus_LV_198-38_0_4_node_46 | 0.4 | n |  | TRUE
46 | bus_LV_198-38_0_4_node_45 | 0.4 | n |  | TRUE
47 | bus_LV_198-38_0_4_node_42 | 0.4 | n |  | TRUE
48 | bus_LV_198-38_0_4_node_43 | 0.4 | n |  | TRUE
49 | bus_LV_198-38_0_4_node_47 | 0.4 | n |  | TRUE
50 | bus_LV_198-38_0_4_node_49 | 0.4 | n |  | TRUE
51 | bus_LV_198-38_0_4_node_56 | 0.4 | n |  | TRUE
52 | bus_LV_198-38_0_4_node_54 | 0.4 | n |  | TRUE
53 | bus_LV_198-38_0_4_node_51 | 0.4 | n |  | TRUE
54 | bus_LV_198-38_0_4_node_52 | 0.4 | n |  | TRUE
55 | bus_LV_198-38_0_4_node_53 | 0.4 | n |  | TRUE
56 | bus_LV_198-38_0_4_node_58 | 0.4 | n |  | TRUE
57 | bus_LV_198-38_0_4_node_55 | 0.4 | n |  | TRUE
58 | bus_LV_198-38_0_4_node_57 | 0.4 | n |  | TRUE
59 | bus_LV_198-38_0_4_node_64 | 0.4 | n |  | TRUE
60 | bus_LV_198-38_0_4_node_62 | 0.4 | n |  | TRUE
61 | bus_LV_198-38_0_4_node_65 | 0.4 | n |  | TRUE
62 | bus_LV_198-38_0_4_node_66 | 0.4 | n |  | TRUE
63 | bus_LV_198-38_0_4_node_73 | 0.4 | n |  | TRUE
64 | bus_LV_198-38_0_4_node_71 | 0.4 | n |  | TRUE
65 | bus_LV_198-38_0_4_node_78 | 0.4 | n |  | TRUE
66 | bus_LV_198-38_0_4_node_72 | 0.4 | n |  | TRUE
67 | bus_LV_198-38_0_4_node_69 | 0.4 | n |  | TRUE
68 | bus_LV_198-38_0_4_node_70 | 0.4 | n |  | TRUE
69 | bus_LV_198-38_0_4_node_74 | 0.4 | n |  | TRUE
70 | bus_LV_198-38_0_4_node_76 | 0.4 | n |  | TRUE
71 | bus_MV_362_0_node_197 | 20 | n |  | TRUE

## load
| name | bus | p_mw | q_mvar | const_z_percent | const_i_percent | sn_mva | scaling | in_service | type
0 | LV_198-38_0_4_load_0 | 0 | 0.0011825 | 0.00029635 | 0 | 0 |  | 1 | TRUE | wye
1 | LV_198-38_0_4_load_1 | 1 | 0.002576 | 0.0006456 | 0 | 0 |  | 1 | TRUE | wye
2 | LV_198-38_0_4_load_4 | 4 | 0.0013675 | 0.00034273 | 0 | 0 |  | 1 | TRUE | wye
3 | LV_198-38_0_4_load_50 | 6 | 0.00086629 | 0.00021711 | 0 | 0 |  | 1 | TRUE | wye
4 | LV_198-38_0_4_load_8 | 7 | 0.0014164 | 0.00035499 | 0 | 0 |  | 1 | TRUE | wye
5 | LV_198-38_0_4_load_67 | 9 | 0.0030034 | 0.00075271 | 0 | 0 |  | 1 | TRUE | wye
6 | LV_198-38_0_4_load_11 | 11 | 0.014618 | 0.0036637 | 0 | 0 |  | 1 | TRUE | wye
7 | LV_198-38_0_4_load_12 | 12 | 0.01327 | 0.0033257 | 0 | 0 |  | 1 | TRUE | wye
8 | LV_198-38_0_4_load_13 | 13 | 0.015112 | 0.0037873 | 0 | 0 |  | 1 | TRUE | wye
9 | LV_198-38_0_4_load_19 | 17 | 0.01279 | 0.0032056 | 0 | 0 |  | 1 | TRUE | wye
10 | LV_198-38_0_4_load_15 | 18 | 0.014617 | 0.0036634 | 0 | 0 |  | 1 | TRUE | wye
11 | LV_198-38_0_4_load_30 | 19 | 0.0042304 | 0.0010602 | 0 | 0 |  | 1 | TRUE | wye
12 | LV_198-38_0_4_load_26 | 20 | 0.013155 | 0.003297 | 0 | 0 |  | 1 | TRUE | wye
13 | LV_198-38_0_4_load_16 | 21 | 0.0073459 | 0.0018411 | 0 | 0 |  | 1 | TRUE | wye
14 | LV_198-38_0_4_load_18 | 22 | 0.0086824 | 0.002176 | 0 | 0 |  | 1 | TRUE | wye
15 | LV_198-38_0_4_load_24 | 24 | 0.010949 | 0.0027441 | 0 | 0 |  | 1 | TRUE | wye
16 | LV_198-38_0_4_load_20 | 26 | 0.011808 | 0.0029594 | 0 | 0 |  | 1 | TRUE | wye
17 | LV_198-38_0_4_load_21 | 27 | 0.0062557 | 0.0015678 | 0 | 0 |  | 1 | TRUE | wye
18 | LV_198-38_0_4_load_22 | 28 | 0.0064056 | 0.0016054 | 0 | 0 |  | 1 | TRUE | wye
19 | LV_198-38_0_4_load_59 | 31 | 0.014571 | 0.0036519 | 0 | 0 |  | 1 | TRUE | wye
20 | LV_198-38_0_4_load_32 | 33 | 0.011265 | 0.0028232 | 0 | 0 |  | 1 | TRUE | wye
21 | LV_198-38_0_4_load_38 | 35 | 0.0024324 | 0.00060961 | 0 | 0 |  | 1 | TRUE | wye
22 | LV_198-38_0_4_load_37 | 36 | 0.00178 | 0.00044611 | 0 | 0 |  | 1 | TRUE | wye
23 | LV_198-38_0_4_load_61 | 37 | 0.00092218 | 0.00023112 | 0 | 0 |  | 1 | TRUE | wye
24 | LV_198-38_0_4_load_35 | 38 | 0.0011234 | 0.00028154 | 0 | 0 |  | 1 | TRUE | wye
25 | LV_198-38_0_4_load_33 | 39 | 0.0072981 | 0.0018291 | 0 | 0 |  | 1 | TRUE | wye
26 | LV_198-38_0_4_load_34 | 40 | 0.0011416 | 0.0002861 | 0 | 0 |  | 1 | TRUE | wye
27 | LV_198-38_0_4_load_36 | 41 | 0.0014595 | 0.00036578 | 0 | 0 |  | 1 | TRUE | wye
28 | LV_198-38_0_4_load_39 | 42 | 0.0023089 | 0.00057866 | 0 | 0 |  | 1 | TRUE | wye
29 | LV_198-38_0_4_load_40 | 43 | 0.0005434 | 0.00013619 | 0 | 0 |  | 1 | TRUE | wye
30 | LV_198-38_0_4_load_41 | 44 | 0.0062076 | 0.0015558 | 0 | 0 |  | 1 | TRUE | wye
31 | LV_198-38_0_4_load_46 | 45 | 0.0017763 | 0.00044517 | 0 | 0 |  | 1 | TRUE | wye
32 | LV_198-38_0_4_load_45 | 46 | 0.0065402 | 0.0016391 | 0 | 0 |  | 1 | TRUE | wye
33 | LV_198-38_0_4_load_42 | 47 | 0.0036352 | 0.00091108 | 0 | 0 |  | 1 | TRUE | wye
34 | LV_198-38_0_4_load_43 | 48 | 0.0098938 | 0.0024796 | 0 | 0 |  | 1 | TRUE | wye
35 | LV_198-38_0_4_load_56 | 51 | 0.0016756 | 0.00041995 | 0 | 0 |  | 1 | TRUE | wye
36 | LV_198-38_0_4_load_54 | 52 | 0.0032458 | 0.00081347 | 0 | 0 |  | 1 | TRUE | wye
37 | LV_198-38_0_4_load_51 | 53 | 0.0051389 | 0.0012879 | 0 | 0 |  | 1 | TRUE | wye
38 | LV_198-38_0_4_load_52 | 54 | 0.0046999 | 0.0011779 | 0 | 0 |  | 1 | TRUE | wye
39 | LV_198-38_0_4_load_53 | 55 | 0.0087611 | 0.0021957 | 0 | 0 |  | 1 | TRUE | wye
40 | LV_198-38_0_4_load_58 | 56 | 0.0061116 | 0.0015317 | 0 | 0 |  | 1 | TRUE | wye
41 | LV_198-38_0_4_load_55 | 57 | 0.0024192 | 0.00060631 | 0 | 0 |  | 1 | TRUE | wye
42 | LV_198-38_0_4_load_64 | 59 | 0.0013755 | 0.00034473 | 0 | 0 |  | 1 | TRUE | wye
43 | LV_198-38_0_4_load_62 | 60 | 0.00097558 | 0.0002445 | 0 | 0 |  | 1 | TRUE | wye
44 | LV_198-38_0_4_load_65 | 61 | 0.002128 | 0.00053334 | 0 | 0 |  | 1 | TRUE | wye
45 | LV_198-38_0_4_load_73 | 63 | 0.002147 | 0.00053809 | 0 | 0 |  | 1 | TRUE | wye
46 | LV_198-38_0_4_load_71 | 64 | 0.0038437 | 0.00096331 | 0 | 0 |  | 1 | TRUE | wye
47 | LV_198-38_0_4_load_78 | 65 | 0.0022261 | 0.00055792 | 0 | 0 |  | 1 | TRUE | wye
48 | LV_198-38_0_4_load_72 | 66 | 0.0032944 | 0.00082566 | 0 | 0 |  | 1 | TRUE | wye
49 | LV_198-38_0_4_load_69 | 67 | 0.0055321 | 0.0013865 | 0 | 0 |  | 1 | TRUE | wye
50 | LV_198-38_0_4_load_70 | 68 | 0.0041943 | 0.0010512 | 0 | 0 |  | 1 | TRUE | wye
51 | LV_198-38_0_4_load_74 | 69 | 0.0053702 | 0.0013459 | 0 | 0 |  | 1 | TRUE | wye
52 | LV_198-38_0_4_load_76 | 70 | 0.002866 | 0.0007183 | 0 | 0 |  | 1 | TRUE | wye

## ext_grid
| name | bus | vm_pu | va_degree | slack_weight | in_service
0 |  | 34 | 1 | 0 | 1 | TRUE

## line
| name | std_type | from_bus | to_bus | length_km | r_ohm_per_km | x_ohm_per_km | c_nf_per_km | g_us_per_km | max_i_ka | df | parallel | type | in_service
0 | LV_198-38_0_4_line_0 |  | 0 | 1 | 0.026001 | 0.125 | 0.08 | 261 | 0 | 0.364 | 1 | 1 | cs | TRUE
1 | LV_198-38_0_4_line_1 |  | 0 | 2 | 0.010444 | 0.125 | 0.08 | 261 | 0 | 0.364 | 1 | 1 | cs | TRUE
2 | LV_198-38_0_4_line_2 |  | 1 | 3 | 0.020386 | 0.125 | 0.08 | 261 | 0 | 0.364 | 1 | 1 | cs | TRUE
3 | LV_198-38_0_4_line_3 |  | 2 | 4 | 0.037536 | 0.125 | 0.08 | 261 | 0 | 0.364 | 1 | 1 | cs | TRUE
4 | LV_198-38_0_4_line_4 |  | 3 | 5 | 0.013245 | 0.125 | 0.08 | 261 | 0 | 0.364 | 1 | 1 | cs | TRUE
5 | LV_198-38_0_4_line_5 |  | 4 | 6 | 0.1441 | 0.125 | 0.08 | 261 | 0 | 0.364 | 1 | 1 | cs | TRUE
6 | LV_198-38_0_4_line_6 |  | 5 | 7 | 0.031984 | 0.125 | 0.08 | 261 | 0 | 0.364 | 1 | 1 | cs | TRUE
7 | LV_198-38_0_4_line_7 |  | 6 | 8 | 0.048819 | 0.125 | 0.08 | 261 | 0 | 0.364 | 1 | 1 | cs | TRUE
8 | LV_198-38_0_4_line_8 |  | 8 | 42 | 0.17047 | 0.125 | 0.08 | 261 | 0 | 0.364 | 1 | 1 | cs | TRUE
9 | LV_198-38_0_4_line_9 |  | 8 | 45 | 0.020955 | 0.125 | 0.08 | 261 | 0 | 0.364 | 1 | 1 | cs | TRUE
10 | LV_198-38_0_4_line_10 |  | 9 | 10 | 0.035735 | 0.125 | 0.08 | 261 | 0 | 0.364 | 1 | 1 | cs | TRUE
11 | LV_198-38_0_4_line_11 |  | 10 | 67 | 0.031075 | 0.125 | 0.08 | 261 | 0 | 0.364 | 1 | 1 | cs | TRUE
12 | LV_198-38_0_4_line_12 |  | 10 | 68 | 0.0055367 | 0.125 | 0.08 | 261 | 0 | 0.364 | 1 | 1 | cs | TRUE
13 | LV_198-38_0_4_line_13 |  | 11 | 12 | 0.01261 | 0.125 | 0.08 | 261 | 0 | 0.364 | 1 | 1 | cs | TRUE
14 | LV_198-38_0_4_line_14 |  | 11 | 13 | 0.023052 | 0.125 | 0.08 | 261 | 0 | 0.364 | 1 | 1 | cs | TRUE
15 | LV_198-38_0_4_line_15 |  | 12 | 14 | 0.020169 | 0.125 | 0.08 | 261 | 0 | 0.364 | 1 | 1 | cs | TRUE
16 | LV_198-38_0_4_line_16 |  | 14 | 15 | 0.008412 | 0.125 | 0.08 | 261 | 0 | 0.364 | 1 | 1 | cs | TRUE
17 | LV_198-38_0_4_line_17 |  | 14 | 16 | 0.027905 | 0.125 | 0.08 | 261 | 0 | 0.364 | 1 | 1 | cs | TRUE
18 | LV_198-38_0_4_line_18 |  | 15 | 17 | 0.024323 | 0.125 | 0.08 | 261 | 0 | 0.364 | 1 | 1 | cs | TRUE
19 | LV_198-38_0_4_line_19 |  | 15 | 18 | 0.019171 | 0.125 | 0.08 | 261 | 0 | 0.364 | 1 | 1 | cs | TRUE
20 | LV_198-38_0_4_line_20 |  | 16 | 19 | 0.020557 | 0.125 | 0.08 | 261 | 0 | 0.364 | 1 | 1 | cs | TRUE
21 | LV_198-38_0_4_line_21 |  | 16 | 20 | 0.027825 | 0.125 | 0.08 | 261 | 0 | 0.364 | 1 | 1 | cs | TRUE
22 | LV_198-38_0_4_line_22 |  | 18 | 21 | 0.0040417 | 0.125 | 0.08 | 261 | 0 | 0.364 | 1 | 1 | cs | TRUE
23 | LV_198-38_0_4_line_23 |  | 19 | 36 | 0.022682 | 0.125 | 0.08 | 261 | 0 | 0.364 | 1 | 1 | cs | TRUE
24 | LV_198-38_0_4_line_24 |  | 20 | 32 | 0.012647 | 0.125 | 0.08 | 261 | 0 | 0.364 | 1 | 1 | cs | TRUE
25 | LV_198-38_0_4_line_25 |  | 21 | 22 | 0.059019 | 0.125 | 0.08 | 261 | 0 | 0.364 | 1 | 1 | cs | TRUE
26 | LV_198-38_0_4_line_26 |  | 23 | 24 | 0.044093 | 0.125 | 0.08 | 261 | 0 | 0.364 | 1 | 1 | cs | TRUE
27 | LV_198-38_0_4_line_27 |  | 23 | 25 | 0.003858 | 0.125 | 0.08 | 261 | 0 | 0.364 | 1 | 1 | cs | TRUE
28 | LV_198-38_0_4_line_28 |  | 25 | 32 | 0.012602 | 0.125 | 0.08 | 261 | 0 | 0.364 | 1 | 1 | cs | TRUE
29 | LV_198-38_0_4_line_29 |  | 25 | 33 | 0.015979 | 0.125 | 0.08 | 261 | 0 | 0.364 | 1 | 1 | cs | TRUE
30 | LV_198-38_0_4_line_30 |  | 26 | 27 | 0.027282 | 0.125 | 0.08 | 261 | 0 | 0.364 | 1 | 1 | cs | TRUE
31 | LV_198-38_0_4_line_31 |  | 27 | 28 | 0.040553 | 0.125 | 0.08 | 261 | 0 | 0.364 | 1 | 1 | cs | TRUE
32 | LV_198-38_0_4_line_32 |  | 28 | 29 | 0.039136 | 0.125 | 0.08 | 261 | 0 | 0.364 | 1 | 1 | cs | TRUE
33 | LV_198-38_0_4_line_33 |  | 29 | 30 | 0.026268 | 0.125 | 0.08 | 261 | 0 | 0.364 | 1 | 1 | cs | TRUE
34 | LV_198-38_0_4_line_34 |  | 29 | 31 | 0.017083 | 0.125 | 0.08 | 261 | 0 | 0.364 | 1 | 1 | cs | TRUE
35 | LV_198-38_0_4_line_35 |  | 30 | 37 | 0.010841 | 0.125 | 0.08 | 261 | 0 | 0.364 | 1 | 1 | cs | TRUE
36 | LV_198-38_0_4_line_36 |  | 30 | 34 | 0.008906 | 0.125 | 0.08 | 261 | 0 | 0.364 | 1 | 2 | cs | TRUE
37 | LV_198-38_0_4_line_37 |  | 31 | 56 | 0.024666 | 0.125 | 0.08 | 261 | 0 | 0.364 | 1 | 1 | cs | TRUE
38 | LV_198-38_0_4_line_38 |  | 34 | 35 | 0.031149 | 0.125 | 0.08 | 261 | 0 | 0.364 | 1 | 2 | cs | TRUE
39 | LV_198-38_0_4_line_39 |  | 35 | 36 | 0.025618 | 0.125 | 0.08 | 261 | 0 | 0.364 | 1 | 1 | cs | TRUE
40 | LV_198-38_0_4_line_40 |  | 36 | 38 | 0.022409 | 0.125 | 0.08 | 261 | 0 | 0.364 | 1 | 1 | cs | TRUE
41 | LV_198-38_0_4_line_41 |  | 37 | 60 | 0.073675 | 0.125 | 0.08 | 261 | 0 | 0.364 | 1 | 1 | cs | TRUE
42 | LV_198-38_0_4_line_42 |  | 38 | 39 | 0.0063256 | 0.125 | 0.08 | 261 | 0 | 0.364 | 1 | 1 | cs | TRUE
43 | LV_198-38_0_4_line_43 |  | 39 | 40 | 0.013542 | 0.125 | 0.08 | 261 | 0 | 0.364 | 1 | 1 | cs | TRUE
44 | LV_198-38_0_4_line_44 |  | 40 | 41 | 0.019227 | 0.125 | 0.08 | 261 | 0 | 0.364 | 1 | 1 | cs | TRUE
45 | LV_198-38_0_4_line_45 |  | 42 | 43 | 0.040015 | 0.125 | 0.08 | 261 | 0 | 0.364 | 1 | 1 | cs | TRUE
46 | LV_198-38_0_4_line_46 |  | 43 | 44 | 0.0019423 | 0.125 | 0.08 | 261 | 0 | 0.364 | 1 | 1 | cs | TRUE
47 | LV_198-38_0_4_line_47 |  | 44 | 47 | 0.011025 | 0.125 | 0.08 | 261 | 0 | 0.364 | 1 | 1 | cs | TRUE
48 | LV_198-38_0_4_line_48 |  | 45 | 46 | 0.045955 | 0.125 | 0.08 | 261 | 0 | 0.364 | 1 | 1 | cs | TRUE
49 | LV_198-38_0_4_line_49 |  | 46 | 49 | 0.018321 | 0.125 | 0.08 | 261 | 0 | 0.364 | 1 | 1 | cs | TRUE
50 | LV_198-38_0_4_line_50 |  | 47 | 48 | 0.0088204 | 0.125 | 0.08 | 261 | 0 | 0.364 | 1 | 1 | cs | TRUE
51 | LV_198-38_0_4_line_51 |  | 49 | 50 | 0.015432 | 0.125 | 0.08 | 261 | 0 | 0.364 | 1 | 1 | cs | TRUE
52 | LV_198-38_0_4_line_52 |  | 50 | 51 | 0.13591 | 0.125 | 0.08 | 261 | 0 | 0.364 | 1 | 1 | cs | TRUE
53 | LV_198-38_0_4_line_53 |  | 51 | 52 | 0.0036511 | 0.125 | 0.08 | 261 | 0 | 0.364 | 1 | 1 | cs | TRUE
54 | LV_198-38_0_4_line_54 |  | 52 | 57 | 0.0053865 | 0.125 | 0.08 | 261 | 0 | 0.364 | 1 | 1 | cs | TRUE
55 | LV_198-38_0_4_line_55 |  | 53 | 54 | 0.018154 | 0.125 | 0.08 | 261 | 0 | 0.364 | 1 | 1 | cs | TRUE
56 | LV_198-38_0_4_line_56 |  | 54 | 55 | 0.0068775 | 0.125 | 0.08 | 261 | 0 | 0.364 | 1 | 1 | cs | TRUE
57 | LV_198-38_0_4_line_57 |  | 55 | 56 | 0.015938 | 0.125 | 0.08 | 261 | 0 | 0.364 | 1 | 1 | cs | TRUE
58 | LV_198-38_0_4_line_58 |  | 57 | 58 | 0.021228 | 0.125 | 0.08 | 261 | 0 | 0.364 | 1 | 1 | cs | TRUE
59 | LV_198-38_0_4_line_59 |  | 58 | 59 | 0.0084428 | 0.125 | 0.08 | 261 | 0 | 0.364 | 1 | 1 | cs | TRUE
60 | LV_198-38_0_4_line_60 |  | 58 | 60 | 0.0044445 | 0.125 | 0.08 | 261 | 0 | 0.364 | 1 | 1 | cs | TRUE
61 | LV_198-38_0_4_line_61 |  | 59 | 61 | 0.012992 | 0.125 | 0.08 | 261 | 0 | 0.364 | 1 | 1 | cs | TRUE
62 | LV_198-38_0_4_line_62 |  | 61 | 62 | 0.02091 | 0.125 | 0.08 | 261 | 0 | 0.364 | 1 | 1 | cs | TRUE
63 | LV_198-38_0_4_line_63 |  | 62 | 63 | 0.001715 | 0.125 | 0.08 | 261 | 0 | 0.364 | 1 | 1 | cs | TRUE
64 | LV_198-38_0_4_line_64 |  | 62 | 64 | 0.015418 | 0.125 | 0.08 | 261 | 0 | 0.364 | 1 | 1 | cs | TRUE
65 | LV_198-38_0_4_line_65 |  | 63 | 65 | 0.021043 | 0.125 | 0.08 | 261 | 0 | 0.364 | 1 | 1 | cs | TRUE
66 | LV_198-38_0_4_line_66 |  | 64 | 66 | 0.00636 | 0.125 | 0.08 | 261 | 0 | 0.364 | 1 | 1 | cs | TRUE
67 | LV_198-38_0_4_line_67 |  | 65 | 70 | 0.019024 | 0.125 | 0.08 | 261 | 0 | 0.364 | 1 | 1 | cs | TRUE
68 | LV_198-38_0_4_line_68 |  | 66 | 68 | 0.027752 | 0.125 | 0.08 | 261 | 0 | 0.364 | 1 | 1 | cs | TRUE
69 | LV_198-38_0_4_line_69 |  | 67 | 69 | 0.022522 | 0.125 | 0.08 | 261 | 0 | 0.364 | 1 | 1 | cs | TRUE

## trafo
| name | std_type | hv_bus | lv_bus | sn_mva | vn_hv_kv | vn_lv_kv | vk_percent | vkr_percent | pfe_kw | i0_percent | shift_degree | tap_side | tap_neutral | tap_min | tap_max | tap_step_percent | tap_step_degree | tap_pos | tap_phase_shifter | parallel | df | in_service
0 | LV_198-38_0_4_trafo_29 | 0.63 MVA 20/0.4 kV | 71 | 34 | 0.63 | 20 | 0.4 | 6 | 1.206 | 1.65 | 0.2619 | 150 | hv | 0 | -2 | 2 | 2.5 | 0 | 0 | FALSE | 1 | 1 | TRUE

## line_geodata
| x0 | y0 | x1 | y1 | x2 | y2 | x3 | y3
0 | 2695693.0495 | 1243923.9001 | 2695680.6002 | 1243908.8803 | 2695676.8814 | 1243903.5589
1 | 2695701.0048 | 1243930.6369 | 2695693.753 | 1243924.7489 | 2695693.0495 | 1243923.9001
2 | 2695665.2036 | 1243886.8487 | 2695676.8814 | 1243903.5589
3 | 2695701.0048 | 1243930.6369 | 2695690.9502 | 1243966.801
4 | 2695665.2036 | 1243886.8487 | 2695661.3661 | 1243889.5222 | 2695654.436 | 1243894.6032
5 | 2695690.9502 | 1243966.801 | 2695824.4116 | 1244021.1485
6 | 2695654.436 | 1243894.6032 | 2695646.7469 | 1243899.8832 | 2695627.9507 | 1243912.533
7 | 2695858.2845 | 1244056.3044 | 2695824.4116 | 1244021.1485
8 | 2696003.3676 | 1244145.8162 | 2695858.2845 | 1244056.3044
9 | 2695858.2845 | 1244056.3044 | 2695843.22 | 1244070.8701
10 | 2695610.1486 | 1244190.4693 | 2695601.1408 | 1244183.808 | 2695595.4433 | 1244191.2218 | 2695583.8224 | 1244181.453
11 | 2695610.1486 | 1244190.4693 | 2695602.9946 | 1244199.1495 | 2695603.6929 | 1244205.9992 | 2695593.5744 | 1244214.0667
12 | 2695610.1486 | 1244190.4693 | 2695613.8608 | 1244193.2089 | 2695614.4885 | 1244193.8855
13 | 2695646.7455 | 1244369.6517 | 2695634.8728 | 1244370.7823 | 2695634.3132 | 1244370.3891
14 | 2695613.4954 | 1244363.9659 | 2695624.328 | 1244363.3734 | 2695634.3132 | 1244370.3891
15 | 2695666.8241 | 1244367.7395 | 2695646.7455 | 1244369.6517
16 | 2695666.8241 | 1244367.7395 | 2695667.7095 | 1244376.1046
17 | 2695663.8783 | 1244339.9932 | 2695666.8241 | 1244367.7395
18 | 2695667.7095 | 1244376.1046 | 2695682.6634 | 1244378.1807 | 2695688.8964 | 1244375.0455 | 2695691.137 | 1244374.8519
19 | 2695667.7095 | 1244376.1046 | 2695669.8593 | 1244395.1548
20 | 2695663.8783 | 1244339.9932 | 2695661.7864 | 1244319.543
21 | 2695663.8783 | 1244339.9932 | 2695685.1487 | 1244339.3913 | 2695685.3843 | 1244334.1578 | 2695686.6888 | 1244334.0778
22 | 2695670.1466 | 1244399.1711 | 2695670.2288 | 1244398.4289 | 2695669.8593 | 1244395.1548
23 | 2695659.4782 | 1244296.9785 | 2695661.7864 | 1244319.543
24 | 2695699.3124 | 1244333.304 | 2695686.6888 | 1244334.0778
25 | 2695670.1466 | 1244399.1711 | 2695666.7962 | 1244429.4193 | 2695657.7347 | 1244451.4121 | 2695655.6444 | 1244455.7328
26 | 2695706.9721 | 1244347.1381 | 2695730.7864 | 1244347.2001 | 2695733.9705 | 1244350.3427 | 2695734.0164 | 1244366.2222
27 | 2695707.0344 | 1244343.2806 | 2695706.9721 | 1244347.1381
28 | 2695699.3124 | 1244333.304 | 2695707.0344 | 1244343.2806
29 | 2695707.0344 | 1244343.2806 | 2695718.7074 | 1244338.3874 | 2695722.0261 | 1244338.2321
30 | 2695742.5103 | 1244388.661 | 2695743.2158 | 1244415.9342
31 | 2695741.4616 | 1244348.1218 | 2695742.5103 | 1244388.661
32 | 2695749.1007 | 1244311.0904 | 2695740.892 | 1244326.1027 | 2695741.4616 | 1244348.1218
33 | 2695724.9404 | 1244300.6148 | 2695749.1007 | 1244311.0904
34 | 2695749.1007 | 1244311.0904 | 2695763.3549 | 1244320.5051
35 | 2695724.9404 | 1244300.6148 | 2695726.2177 | 1244289.8495 | 2695726.2177 | 1244289.8495
36 | 2695724.9404 | 1244300.6148 | 2695716.0776 | 1244299.5043
37 | 2695782.7639 | 1244335.528 | 2695776.4711 | 1244329.1681 | 2695763.3549 | 1244320.5051
38 | 2695716.0776 | 1244299.5043 | 2695689.5891 | 1244296.5415 | 2695685.0938 | 1244296.6067
39 | 2695659.4782 | 1244296.9785 | 2695685.0938 | 1244296.6067
40 | 2695659.4782 | 1244296.9785 | 2695642.8597 | 1244297.8112 | 2695637.1409 | 1244298.5726
41 | 2695726.2177 | 1244289.8495 | 2695701.2333 | 1244264.8719 | 2695682.0024 | 1244249.1387 | 2695669.8845 | 1244243.1877
42 | 2695630.8706 | 1244299.4074 | 2695637.1409 | 1244298.5726
43 | 2695630.8706 | 1244299.4074 | 2695617.447 | 1244301.1945
44 | 2695617.447 | 1244301.1945 | 2695609.3357 | 1244302.2743 | 2695598.6042 | 1244304.8841
45 | 2696003.3676 | 1244145.8162 | 2696002.7693 | 1244148.3436 | 2696001.4579 | 1244160.7206 | 2696001.6115 | 1244185.6912
46 | 2696001.6235 | 1244187.6334 | 2696001.6115 | 1244185.6912
47 | 2695999.6041 | 1244198.306 | 2696001.6535 | 1244192.5146 | 2696001.6235 | 1244187.6334
48 | 2695810.1822 | 1244102.8139 | 2695843.22 | 1244070.8701
49 | 2695797.0114 | 1244115.5487 | 2695810.1822 | 1244102.8139
50 | 2695999.6041 | 1244198.306 | 2695996.6617 | 1244206.6212
51 | 2695797.0114 | 1244115.5487 | 2695793.0242 | 1244119.5317 | 2695786.1464 | 1244126.5371
52 | 2695687.7048 | 1244220.2435 | 2695786.1464 | 1244126.5371
53 | 2695685.0738 | 1244222.775 | 2695687.7048 | 1244220.2435
54 | 2695685.0738 | 1244222.775 | 2695681.1923 | 1244226.5098
55 | 2695811.5792 | 1244364.6508 | 2695798.8107 | 1244351.7461
56 | 2695798.8107 | 1244351.7461 | 2695793.9735 | 1244346.8572
57 | 2695782.7639 | 1244335.528 | 2695793.9735 | 1244346.8572
58 | 2695665.8952 | 1244241.2286 | 2695681.1923 | 1244226.5098
59 | 2695665.8952 | 1244241.2286 | 2695657.5083 | 1244240.2582
60 | 2695665.8952 | 1244241.2286 | 2695669.8845 | 1244243.1877
61 | 2695657.5083 | 1244240.2582 | 2695651.0409 | 1244239.51 | 2695644.5738 | 1244239.9451
62 | 2695623.7112 | 1244241.3486 | 2695644.5738 | 1244239.9451
63 | 2695623.7112 | 1244241.3486 | 2695622.0533 | 1244241.7873
64 | 2695623.7112 | 1244241.3486 | 2695622.3441 | 1244225.9915
65 | 2695601.8581 | 1244247.6289 | 2695606.1619 | 1244245.9916 | 2695622.0533 | 1244241.7873
66 | 2695622.3441 | 1244225.9915 | 2695621.7802 | 1244219.6566
67 | 2695601.8581 | 1244247.6289 | 2695584.0778 | 1244254.3931
68 | 2695621.7802 | 1244219.6566 | 2695620.2942 | 1244202.9645 | 2695618.6154 | 1244198.3339 | 2695614.4885 | 1244193.8855
69 | 2695578.5522 | 1244230.7093 | 2695589.107 | 1244217.6286 | 2695593.5744 | 1244214.0667

## bus_geodata
| x | y | coords
0 | 2695693.0495 | 1243923.9001
1 | 2695676.8814 | 1243903.5589
2 | 2695701.0048 | 1243930.6369
3 | 2695665.2036 | 1243886.8487
4 | 2695690.9502 | 1243966.801
5 | 2695654.436 | 1243894.6032
6 | 2695824.4116 | 1244021.1485
7 | 2695627.9507 | 1243912.533
8 | 2695858.2845 | 1244056.3044
9 | 2695583.8224 | 1244181.453
10 | 2695610.1486 | 1244190.4693
11 | 2695634.3132 | 1244370.3892
12 | 2695646.7455 | 1244369.6517
13 | 2695613.4954 | 1244363.9659
14 | 2695666.8241 | 1244367.7395
15 | 2695667.7095 | 1244376.1046
16 | 2695663.8783 | 1244339.9932
17 | 2695691.137 | 1244374.8519
18 | 2695669.8593 | 1244395.1548
19 | 2695661.7864 | 1244319.543
20 | 2695686.6887 | 1244334.0778
21 | 2695670.1466 | 1244399.1711
22 | 2695655.6444 | 1244455.7328
23 | 2695706.9721 | 1244347.1381
24 | 2695734.0164 | 1244366.2222
25 | 2695707.0344 | 1244343.2806
26 | 2695743.2158 | 1244415.9342
27 | 2695742.5103 | 1244388.661
28 | 2695741.4616 | 1244348.1218
29 | 2695749.1007 | 1244311.0904
30 | 2695724.9404 | 1244300.6148
31 | 2695763.3549 | 1244320.5051
32 | 2695699.3124 | 1244333.304
33 | 2695722.0261 | 1244338.2321
34 | 2695716.0776 | 1244299.5043
35 | 2695685.0938 | 1244296.6067
36 | 2695659.4782 | 1244296.9785
37 | 2695726.2177 | 1244289.8495
38 | 2695637.1409 | 1244298.5726
39 | 2695630.8706 | 1244299.4074
40 | 2695617.447 | 1244301.1945
41 | 2695598.6042 | 1244304.8841
42 | 2696003.3676 | 1244145.8163
43 | 2696001.6115 | 1244185.6912
44 | 2696001.6235 | 1244187.6334
45 | 2695843.22 | 1244070.8701
46 | 2695810.1822 | 1244102.8139
47 | 2695999.6041 | 1244198.306
48 | 2695996.6617 | 1244206.6212
49 | 2695797.0114 | 1244115.5487
50 | 2695786.1464 | 1244126.5371
51 | 2695687.7048 | 1244220.2435
52 | 2695685.0738 | 1244222.775
53 | 2695811.5792 | 1244364.6508
54 | 2695798.8107 | 1244351.7461
55 | 2695793.9735 | 1244346.8572
56 | 2695782.7639 | 1244335.528
57 | 2695681.1923 | 1244226.5098
58 | 2695665.8952 | 1244241.2286
59 | 2695657.5083 | 1244240.2582
60 | 2695669.8845 | 1244243.1877
61 | 2695644.5738 | 1244239.9451
62 | 2695623.7112 | 1244241.3486
63 | 2695622.0533 | 1244241.7873
64 | 2695622.3441 | 1244225.9915
65 | 2695601.8581 | 1244247.6289
66 | 2695621.7802 | 1244219.6566
67 | 2695593.5744 | 1244214.0667
68 | 2695614.4885 | 1244193.8855
69 | 2695578.5522 | 1244230.7093
70 | 2695584.0778 | 1244254.3931
71 | 2695724.9404 | 1244300.6148

## line_std_types
| c_nf_per_km | r_ohm_per_km | x_ohm_per_km | max_i_ka | type | q_mm2 | alpha | voltage_rating
NAYY 4x50 SE | 210 | 0.642 | 0.083 | 0.142 | cs | 50 | 0.00403 | LV
NAYY 4x120 SE | 264 | 0.225 | 0.08 | 0.242 | cs | 120 | 0.00403 | LV
NAYY 4x150 SE | 261 | 0.208 | 0.08 | 0.27 | cs | 150 | 0.00403 | LV
NA2XS2Y 1x95 RM/25 12/20 kV | 216 | 0.313 | 0.132 | 0.252 | cs | 95 | 0.00403 | MV
NA2XS2Y 1x185 RM/25 12/20 kV | 273 | 0.161 | 0.117 | 0.362 | cs | 185 | 0.00403 | MV
NA2XS2Y 1x240 RM/25 12/20 kV | 304 | 0.122 | 0.112 | 0.421 | cs | 240 | 0.00403 | MV
NA2XS2Y 1x95 RM/25 6/10 kV | 315 | 0.313 | 0.123 | 0.249 | cs | 95 | 0.00403 | MV
NA2XS2Y 1x185 RM/25 6/10 kV | 406 | 0.161 | 0.11 | 0.358 | cs | 185 | 0.00403 | MV
NA2XS2Y 1x240 RM/25 6/10 kV | 456 | 0.122 | 0.105 | 0.416 | cs | 240 | 0.00403 | MV
NA2XS2Y 1x150 RM/25 12/20 kV | 250 | 0.206 | 0.116 | 0.319 | cs | 150 | 0.00403 | MV
NA2XS2Y 1x120 RM/25 12/20 kV | 230 | 0.253 | 0.119 | 0.283 | cs | 120 | 0.00403 | MV
NA2XS2Y 1x70 RM/25 12/20 kV | 190 | 0.443 | 0.132 | 0.22 | cs | 70 | 0.00403 | MV
NA2XS2Y 1x150 RM/25 6/10 kV | 360 | 0.206 | 0.11 | 0.315 | cs | 150 | 0.00403 | MV
NA2XS2Y 1x120 RM/25 6/10 kV | 340 | 0.253 | 0.113 | 0.28 | cs | 120 | 0.00403 | MV
NA2XS2Y 1x70 RM/25 6/10 kV | 280 | 0.443 | 0.123 | 0.217 | cs | 70 | 0.00403 | MV
N2XS(FL)2Y 1x120 RM/35 64/110 kV | 112 | 0.153 | 0.166 | 0.366 | cs | 120 | 0.00393 | HV
N2XS(FL)2Y 1x185 RM/35 64/110 kV | 125 | 0.099 | 0.156 | 0.457 | cs | 185 | 0.00393 | HV
N2XS(FL)2Y 1x240 RM/35 64/110 kV | 135 | 0.075 | 0.149 | 0.526 | cs | 240 | 0.00393 | HV
N2XS(FL)2Y 1x300 RM/35 64/110 kV | 144 | 0.06 | 0.144 | 0.588 | cs | 300 | 0.00393 | HV
15-AL1/3-ST1A 0.4 | 11 | 1.8769 | 0.35 | 0.105 | ol | 16 | 0.00403 | LV
24-AL1/4-ST1A 0.4 | 11.25 | 1.2012 | 0.335 | 0.14 | ol | 24 | 0.00403 | LV
48-AL1/8-ST1A 0.4 | 12.2 | 0.5939 | 0.3 | 0.21 | ol | 48 | 0.00403 | LV
94-AL1/15-ST1A 0.4 | 13.2 | 0.306 | 0.29 | 0.35 | ol | 94 | 0.00403 | LV
34-AL1/6-ST1A 10.0 | 9.7 | 0.8342 | 0.36 | 0.17 | ol | 34 | 0.00403 | MV
48-AL1/8-ST1A 10.0 | 10.1 | 0.5939 | 0.35 | 0.21 | ol | 48 | 0.00403 | MV
70-AL1/11-ST1A 10.0 | 10.4 | 0.4132 | 0.339 | 0.29 | ol | 70 | 0.00403 | MV
94-AL1/15-ST1A 10.0 | 10.75 | 0.306 | 0.33 | 0.35 | ol | 94 | 0.00403 | MV
122-AL1/20-ST1A 10.0 | 11.1 | 0.2376 | 0.323 | 0.41 | ol | 122 | 0.00403 | MV
149-AL1/24-ST1A 10.0 | 11.25 | 0.194 | 0.315 | 0.47 | ol | 149 | 0.00403 | MV
34-AL1/6-ST1A 20.0 | 9.15 | 0.8342 | 0.382 | 0.17 | ol | 34 | 0.00403 | MV
48-AL1/8-ST1A 20.0 | 9.5 | 0.5939 | 0.372 | 0.21 | ol | 48 | 0.00403 | MV
70-AL1/11-ST1A 20.0 | 9.7 | 0.4132 | 0.36 | 0.29 | ol | 70 | 0.00403 | MV
94-AL1/15-ST1A 20.0 | 10 | 0.306 | 0.35 | 0.35 | ol | 94 | 0.00403 | MV
122-AL1/20-ST1A 20.0 | 10.3 | 0.2376 | 0.344 | 0.41 | ol | 122 | 0.00403 | MV
149-AL1/24-ST1A 20.0 | 10.5 | 0.194 | 0.337 | 0.47 | ol | 149 | 0.00403 | MV
184-AL1/30-ST1A 20.0 | 10.75 | 0.1571 | 0.33 | 0.535 | ol | 184 | 0.00403 | MV
243-AL1/39-ST1A 20.0 | 11 | 0.1188 | 0.32 | 0.645 | ol | 243 | 0.00403 | MV
48-AL1/8-ST1A 110.0 | 8 | 0.5939 | 0.46 | 0.21 | ol | 48 | 0.00403 | HV
70-AL1/11-ST1A 110.0 | 8.4 | 0.4132 | 0.45 | 0.29 | ol | 70 | 0.00403 | HV
94-AL1/15-ST1A 110.0 | 8.65 | 0.306 | 0.44 | 0.35 | ol | 94 | 0.00403 | HV
122-AL1/20-ST1A 110.0 | 8.5 | 0.2376 | 0.43 | 0.41 | ol | 122 | 0.00403 | HV
149-AL1/24-ST1A 110.0 | 8.75 | 0.194 | 0.41 | 0.47 | ol | 149 | 0.00403 | HV
184-AL1/30-ST1A 110.0 | 8.8 | 0.1571 | 0.4 | 0.535 | ol | 184 | 0.00403 | HV
243-AL1/39-ST1A 110.0 | 9 | 0.1188 | 0.39 | 0.645 | ol | 243 | 0.00403 | HV
305-AL1/39-ST1A 110.0 | 9.2 | 0.0949 | 0.38 | 0.74 | ol | 305 | 0.00403 | HV
490-AL1/64-ST1A 110.0 | 9.75 | 0.059 | 0.37 | 0.96 | ol | 490 | 0.00403 | HV
679-AL1/86-ST1A 110.0 | 9.95 | 0.042 | 0.36 | 1.15 | ol | 679 | 0.00403 | HV
490-AL1/64-ST1A 220.0 | 10 | 0.059 | 0.285 | 0.96 | ol | 490 | 0.00403 | HV
679-AL1/86-ST1A 220.0 | 11.7 | 0.042 | 0.275 | 1.15 | ol | 679 | 0.00403 | HV
490-AL1/64-ST1A 380.0 | 11 | 0.059 | 0.253 | 0.96 | ol | 490 | 0.00403 | HV
679-AL1/86-ST1A 380.0 | 14.6 | 0.042 | 0.25 | 1.15 | ol | 679 | 0.00403 | HV

## trafo_std_types
| i0_percent | pfe_kw | vkr_percent | sn_mva | vn_lv_kv | vn_hv_kv | vk_percent | shift_degree | vector_group | tap_side | tap_neutral | tap_min | tap_max | tap_step_degree | tap_step_percent | tap_phase_shifter
160 MVA 380/110 kV | 0.06 | 60 | 0.25 | 160 | 110 | 380 | 12.2 | 0 | Yy0 | hv | 0 | -9 | 9 | 0 | 1.5 | FALSE
100 MVA 220/110 kV | 0.06 | 55 | 0.26 | 100 | 110 | 220 | 12 | 0 | Yy0 | hv | 0 | -9 | 9 | 0 | 1.5 | FALSE
63 MVA 110/20 kV | 0.04 | 22 | 0.32 | 63 | 20 | 110 | 18 | 150 | YNd5 | hv | 0 | -9 | 9 | 0 | 1.5 | FALSE
40 MVA 110/20 kV | 0.05 | 18 | 0.34 | 40 | 20 | 110 | 16.2 | 150 | YNd5 | hv | 0 | -9 | 9 | 0 | 1.5 | FALSE
25 MVA 110/20 kV | 0.07 | 14 | 0.41 | 25 | 20 | 110 | 12 | 150 | YNd5 | hv | 0 | -9 | 9 | 0 | 1.5 | FALSE
63 MVA 110/10 kV | 0.04 | 22 | 0.32 | 63 | 10 | 110 | 18 | 150 | YNd5 | hv | 0 | -9 | 9 | 0 | 1.5 | FALSE
40 MVA 110/10 kV | 0.05 | 18 | 0.34 | 40 | 10 | 110 | 16.2 | 150 | YNd5 | hv | 0 | -9 | 9 | 0 | 1.5 | FALSE
25 MVA 110/10 kV | 0.07 | 14 | 0.41 | 25 | 10 | 110 | 12 | 150 | YNd5 | hv | 0 | -9 | 9 | 0 | 1.5 | FALSE
0.25 MVA 20/0.4 kV | 0.32 | 0.8 | 1.44 | 0.25 | 0.4 | 20 | 6 | 150 | Yzn5 | hv | 0 | -2 | 2 | 0 | 2.5 | FALSE
0.4 MVA 20/0.4 kV | 0.3375 | 1.35 | 1.425 | 0.4 | 0.4 | 20 | 6 | 150 | Dyn5 | hv | 0 | -2 | 2 | 0 | 2.5 | FALSE
0.63 MVA 20/0.4 kV | 0.2619 | 1.65 | 1.206 | 0.63 | 0.4 | 20 | 6 | 150 | Dyn5 | hv | 0 | -2 | 2 | 0 | 2.5 | FALSE
0.25 MVA 10/0.4 kV | 0.24 | 0.6 | 1.2 | 0.25 | 0.4 | 10 | 4 | 150 | Dyn5 | hv | 0 | -2 | 2 | 0 | 2.5 | FALSE
0.4 MVA 10/0.4 kV | 0.2375 | 0.95 | 1.325 | 0.4 | 0.4 | 10 | 4 | 150 | Dyn5 | hv | 0 | -2 | 2 | 0 | 2.5 | FALSE
0.63 MVA 10/0.4 kV | 0.1873 | 1.18 | 1.0794 | 0.63 | 0.4 | 10 | 4 | 150 | Dyn5 | hv | 0 | -2 | 2 | 0 | 2.5 | FALSE

## trafo3w_std_types
| sn_hv_mva | sn_mv_mva | sn_lv_mva | vn_hv_kv | vn_mv_kv | vn_lv_kv | vk_hv_percent | vk_mv_percent | vk_lv_percent | vkr_hv_percent | vkr_mv_percent | vkr_lv_percent | pfe_kw | i0_percent | shift_mv_degree | shift_lv_degree | vector_group | tap_side | tap_neutral | tap_min | tap_max | tap_step_percent
63/25/38 MVA 110/20/10 kV | 63 | 25 | 38 | 110 | 20 | 10 | 10.4 | 10.4 | 10.4 | 0.28 | 0.32 | 0.35 | 35 | 0.89 | 0 | 0 | YN0yn0yn0 | hv | 0 | -10 | 10 | 1.2
63/25/38 MVA 110/10/10 kV | 63 | 25 | 38 | 110 | 10 | 10 | 10.4 | 10.4 | 10.4 | 0.28 | 0.32 | 0.35 | 35 | 0.89 | 0 | 0 | YN0yn0yn0 | hv | 0 | -10 | 10 | 1.2

## fuse_std_types
| fuse_type | i_rated_a | t_avg | t_min | t_total | x_avg | x_min | x_total
HV 100A | HV 100A | 100 | 0 | [10.0, 3.64, 0.854, 0.281, 0.1, 0.0531, 0.022, 0.01] | [10.0, 4.267, 1.21, 0.403, 0.1, 0.058, 0.022, 0.01] | 0 | [300.0, 350.0, 450.0, 550.0, 700.0, 850.0, 1200.0, 1752.0] | [600.0, 700.0, 900.0, 1150.0, 1665.0, 2000.0, 3000.0, 4313.0]
HV 10A | HV 10A | 10 | 0 | [10.0, 1675.0, 0.344, 0.156, 0.1, 0.0417, 0.0171, 0.01] | [10.0, 1.3, 0.3, 0.155, 0.1, 0.0555, 0.023, 0.01] | 0 | [30.0, 32.0, 35.0, 37.0, 39.0, 50.0, 70.0, 88.0] | [60.0, 70.0, 80.0, 87.0, 94.0, 110.0, 150.0, 216.0]
HV 125A | HV 125A | 125 | 0 | [10.0, 1.82, 0.344, 0.1, 0.0467, 0.0269, 0.01] | [10.0, 2.478, 0.426, 0.1, 0.0427, 0.0211, 0.01] | 0 | [375.0, 500.0, 700.0, 925.0, 1200.0, 1500.0, 2341.0] | [750.0, 1000.0, 1500.0, 2200.0, 3000.0, 4000.0, 5765.0]
HV 160A | HV 160A | 160 | 0 | [10.0, 4.15, 1.03, 0.198, 0.1, 0.051, 0.0172, 0.01] | [10.0, 2.3, 0.734, 0.274, 0.1, 0.046, 0.0177, 0.01] | 0 | [480.0, 550.0, 700.0, 1000.0, 1260.0, 1600.0, 2500.0, 3227.0] | [960.0, 1300.0, 1700.0, 2200.0, 2996.0, 4000.0, 6000.0, 7946.0]
HV 16A | HV 16A | 16 | 0 | [10.0, 0.352, 0.164, 0.1, 0.0649, 0.0342, 0.01] | [10.0, 2.34, 0.722, 0.181, 0.1, 0.055, 0.0296, 0.01] | 0 | [48.0, 60.0, 65.0, 71.0, 80.0, 100.0, 162.0] | [96.0, 110.0, 125.0, 150.0, 168.0, 200.0, 250.0, 398.0]
HV 200A | HV 200A | 200 | 0 | [10.0, 4.267, 1.21, 0.403, 0.1, 0.058, 0.022, 0.01] | [10.0, 3.73, 1.654, 0.328, 0.1, 0.0531, 0.019, 0.01] | 0 | [600.0, 700.0, 900.0, 1150.0, 1665.0, 2000.0, 3000.0, 4313.0] | [1200.0, 1500.0, 1800.0, 2700.0, 3960.0, 5000.0, 7500.0, 10620.0]
HV 20A | HV 20A | 20 | 0 | [10.0, 1.3, 0.3, 0.155, 0.1, 0.0555, 0.023, 0.01] | [10.0, 1.3, 0.161, 0.1, 0.0611, 0.0399, 0.0141, 0.01] | 0 | [60.0, 70.0, 80.0, 87.0, 94.0, 110.0, 150.0, 216.0] | [120.0, 150.0, 200.0, 223.0, 260.0, 300.0, 450.0, 532.0]
HV 25A | HV 25A | 25 | 0 | [10.0, 2.512, 0.833, 0.299, 0.1, 0.0372, 0.0223, 0.01] | [10.0, 3.125, 0.597, 0.198, 0.1, 0.0378, 0.022, 0.01] | 0 | [75.0, 82.0, 90.0, 100.0, 124.0, 170.0, 200.0, 289.0] | [150.0, 170.0, 210.0, 250.0, 294.0, 400.0, 500.0, 711.0]
HV 31.5A | HV 31.5A | 31.5 | 0 | [10.0, 2.34, 0.722, 0.181, 0.1, 0.055, 0.0296, 0.01] | [10.0, 2.84, 0.368, 0.164, 0.1, 0.0621, 0.0378, 0.0195, 0.01] | 0 | [95.0, 110.0, 125.0, 150.0, 165.0, 200.0, 250.0, 390.0] | [189.0, 220.0, 300.0, 350.0, 393.0, 450.0, 530.0, 700.0, 960.0]
HV 40A | HV 40A | 40 | 0 | [10.0, 1.3, 0.161, 0.1, 0.0611, 0.0399, 0.0141, 0.01] | [10.0, 2.05, 0.369, 0.198, 0.1, 0.051, 0.0298, 0.01] | 0 | [120.0, 150.0, 200.0, 223.0, 260.0, 300.0, 450.0, 532.0] | [240.0, 300.0, 400.0, 450.0, 530.0, 650.0, 800.0, 1311.0]
HV 50A | HV 50A | 50 | 0 | [10.0, 3.215, 0.597, 0.198, 0.1, 0.0378, 0.022, 0.01] | [10.0, 3.64, 0.854, 0.281, 0.1, 0.0531, 0.022, 0.01] | 0 | [150.0, 170.0, 210.0, 250.0, 294.0, 400.0, 500.0, 711.0] | [300.0, 350.0, 450.0, 550.0, 700.0, 850.0, 1200.0, 1752.0]
HV 6.3A | HV 6.3A | 6.3 | 0 | [10.0, 1.39, 0.344, 0.168, 0.1, 0.056, 0.0263, 0.01] | [10.0, 1.711, 0.516, 0.198, 0.1, 0.0634, 0.0303, 0.01] | 0 | [19.0, 19.5, 20.4, 20.8, 22.0, 25.0, 32.0, 48.0] | [38.0, 40.0, 43.0, 48.0, 53.0, 60.0, 75.0, 118.0]
HV 63A | HV 63A | 63 | 0 | [10.0, 2.84, 0.368, 0.164, 0.1, 0.0621, 0.0378, 0.0195, 0.01] | [10.0, 1.82, 0.344, 0.1, 0.0467, 0.0269, 0.01] | 0 | [189.0, 220.0, 300.0, 350.0, 393.0, 450.0, 530.0, 700.0, 961.0] | [378.0, 500.0, 700.0, 934.0, 1200.0, 1500.0, 2366.0]
HV 80A | HV 80A | 80 | 0 | [10.0, 2.05, 0.369, 0.198, 0.1, 0.051, 0.0298, 0.01] | [10.0, 4.15, 1.03, 0.198, 0.1, 0.051, 0.0172, 0.01] | 0 | [240.0, 300.0, 400.0, 450.0, 530.0, 650.0, 800.0, 1311.0] | [480.0, 550.0, 700.0, 1000.0, 1260.0, 1600.0, 2500.0, 3227.0]
Siemens NH-1-100 | Siemens NH-1-100 | 100 | [5400.0, 2000.0, 400.0, 20.0, 1.0, 0.2, 0.012, 0.004] | 0 | 0 | [150.0, 190.0, 250.0, 430.0, 900.0, 1250.0, 2700.0, 3600.0] | 0 | 0
Siemens NH-1-125 | Siemens NH-1-125 | 125 | [4800.0, 120.0, 7.0, 0.1, 0.004] | 0 | 0 | [180.0, 400.0, 740.0, 2000.0, 4250.0] | 0 | 0
Siemens NH-1-16 | Siemens NH-1-16 | 16 | [4000.0, 400.0, 2.0, 0.1, 0.04, 0.01] | 0 | 0 | [26.0, 35.0, 75.0, 150.0, 200.0, 300.0] | 0 | 0
Siemens NH-1-160 | Siemens NH-1-160 | 160 | [4800.0, 120.0, 7.0, 0.1, 0.004] | 0 | 0 | [210.0, 500.0, 900.0, 2300.0, 5000.0] | 0 | 0
Siemens NH-1-25 | Siemens NH-1-25 | 25 | [4000.0, 1000.0, 10.0, 0.2, 0.02, 0.01] | 0 | 0 | [40.0, 50.0, 100.0, 210.0, 400.0, 500.0] | 0 | 0
Siemens NH-1-50 | Siemens NH-1-50 | 50 | [4000.0, 40.0, 4.0, 1.0, 0.02, 0.01] | 0 | 0 | [86.0, 200.0, 300.0, 400.0, 1000.0, 1280.0] | 0 | 0
Siemens NH-1-63 | Siemens NH-1-63 | 63 | [4000.0, 100.0, 10.0, 2.0, 0.04, 0.01] | 0 | 0 | [100.0, 200.0, 300.0, 400.0, 1000.0, 1500.0] | 0 | 0
Siemens NH-1-80 | Siemens NH-1-80 | 80 | [4800.0, 120.0, 7.0, 0.1, 0.01] | 0 | 0 | [150.58, 250.0, 450.0, 1150.0, 2470.0] | 0 | 0
Siemens NH-2-1000 | Siemens NH-2-1000 | 1000 | [4800.0, 120.0, 7.0, 0.1, 0.004] | 0 | 0 | [1900.0, 3500.0, 8400.0, 24000.0, 52000.0] | 0 | 0
Siemens NH-2-200 | Siemens NH-2-200 | 200 | [4800.0, 120.0, 7.0, 0.1, 0.004] | 0 | 0 | [280.0, 650.0, 1200.0, 3000.0, 7000.0] | 0 | 0
Siemens NH-2-224 | Siemens NH-2-224 | 224 | [4800.0, 120.0, 7.0, 0.2, 0.04, 0.004] | 0 | 0 | [400.0, 750.0, 1453.0, 3025.0, 4315.0, 7600.0] | 0 | 0
Siemens NH-2-250 | Siemens NH-2-250 | 250 | [4800.0, 120.0, 7.0, 0.1, 0.004] | 0 | 0 | [450.0, 800.0, 1650.0, 4000.0, 8500.0] | 0 | 0
Siemens NH-2-315 | Siemens NH-2-315 | 315 | [4800.0, 120.0, 7.0, 0.1, 0.004] | 0 | 0 | [550.0, 920.0, 1900.0, 5000.0, 11000.0] | 0 | 0
Siemens NH-2-355 | Siemens NH-2-355 | 355 | [4800.0, 120.0, 6.0, 0.1, 0.004] | 0 | 0 | [650.0, 1116.27, 2350.0, 5840.0, 12790.0] | 0 | 0
Siemens NH-2-400 | Siemens NH-2-400 | 400 | [4800.0, 120.0, 7.0, 0.1, 0.004] | 0 | 0 | [720.0, 1350.0, 2800.0, 6500.0, 15000.0] | 0 | 0
Siemens NH-2-425 | Siemens NH-2-425 | 425 | [4800.0, 120.0, 7.0, 0.1, 0.004] | 0 | 0 | [850.0, 1500.0, 3050.0, 7500.0, 16500.0] | 0 | 0
Siemens NH-2-630 | Siemens NH-2-630 | 630 | [4800.0, 120.0, 7.0, 0.1, 0.004] | 0 | 0 | [1200.0, 2000.0, 4800.0, 12000.0, 26000.0] | 0 | 0

## res_bus
| vm_pu | va_degree | p_mw | q_mvar
0 | 0.98201 | -0.3463 | 0.0011825 | 0.00029635
1 | 0.98191 | -0.34818 | 0.002576 | 0.0006456
2 | 0.98206 | -0.34533 | 0 | 0
3 | 0.98189 | -0.3487 | 0 | 0
4 | 0.98224 | -0.34181 | 0.0013675 | 0.00034273
5 | 0.98187 | -0.34904 | 0 | 0
6 | 0.98311 | -0.32478 | 0.00086629 | 0.00021711
7 | 0.98183 | -0.34986 | 0.0014164 | 0.00035499
8 | 0.98344 | -0.31825 | 0 | 0
9 | 0.99021 | -0.18762 | 0.0030034 | 0.00075271
10 | 0.99031 | -0.18571 | 0 | 0
11 | 0.98643 | -0.26107 | 0.014618 | 0.0036637
12 | 0.98677 | -0.25435 | 0.01327 | 0.0033257
13 | 0.98611 | -0.26731 | 0.015112 | 0.0037873
14 | 0.98757 | -0.23884 | 0 | 0
15 | 0.98723 | -0.24537 | 0 | 0
16 | 0.98978 | -0.19583 | 0 | 0
17 | 0.98695 | -0.25094 | 0.01279 | 0.0032056
18 | 0.98669 | -0.25589 | 0.014617 | 0.0036634
19 | 0.99208 | -0.15138 | 0.0042304 | 0.0010602
20 | 0.98888 | -0.21336 | 0.013155 | 0.003297
21 | 0.98663 | -0.25705 | 0.0073459 | 0.0018411
22 | 0.98616 | -0.26623 | 0.0086824 | 0.002176
23 | 0.98833 | -0.22411 | 0 | 0
24 | 0.98789 | -0.23273 | 0.010949 | 0.0027441
25 | 0.98837 | -0.22336 | 0 | 0
26 | 0.99604 | -0.076004 | 0.011808 | 0.0029594
27 | 0.99634 | -0.070346 | 0.0062557 | 0.0015678
28 | 0.997 | -0.057492 | 0.0064056 | 0.0016054
29 | 0.99788 | -0.040713 | 0 | 0
30 | 0.9994 | -0.011442 | 0 | 0
31 | 0.99727 | -0.052466 | 0.014571 | 0.0036519
32 | 0.98862 | -0.21836 | 0 | 0
33 | 0.9882 | -0.22657 | 0.011265 | 0.0028232
34 | 1 | 0 | -0.29302 | -0.074097
35 | 0.99798 | -0.038431 | 0.0024324 | 0.00060961
36 | 0.99471 | -0.10089 | 0.00178 | 0.00044611
37 | 0.99857 | -0.027264 | 0.00092218 | 0.00023112
38 | 0.99449 | -0.10524 | 0.0011234 | 0.00028154
39 | 0.99443 | -0.10634 | 0.0072981 | 0.0018291
40 | 0.9944 | -0.10696 | 0.0011416 | 0.0002861
41 | 0.99437 | -0.10746 | 0.0014595 | 0.00036578
42 | 0.97988 | -0.38791 | 0.0023089 | 0.00057866
43 | 0.97912 | -0.40266 | 0.0005434 | 0.00013619
44 | 0.97909 | -0.40335 | 0.0062076 | 0.0015558
45 | 0.98402 | -0.30692 | 0.0017763 | 0.00044517
46 | 0.98538 | -0.28066 | 0.0065402 | 0.0016391
47 | 0.97895 | -0.40607 | 0.0036352 | 0.00091108
48 | 0.97887 | -0.40765 | 0.0098938 | 0.0024796
49 | 0.98602 | -0.26806 | 0 | 0
50 | 0.98657 | -0.25746 | 0 | 0
51 | 0.99139 | -0.16461 | 0.0016756 | 0.00041995
52 | 0.99152 | -0.16202 | 0.0032458 | 0.00081347
53 | 0.99629 | -0.071184 | 0.0051389 | 0.0012879
54 | 0.99638 | -0.069546 | 0.0046999 | 0.0011779
55 | 0.99644 | -0.068358 | 0.0087611 | 0.0021957
56 | 0.99671 | -0.063155 | 0.0061116 | 0.0015317
57 | 0.99174 | -0.15789 | 0.0024192 | 0.00060631
58 | 0.99263 | -0.14072 | 0 | 0
59 | 0.99235 | -0.14609 | 0.0013755 | 0.00034473
60 | 0.99297 | -0.1343 | 0.00097558 | 0.0002445
61 | 0.99194 | -0.15406 | 0.002128 | 0.00053334
62 | 0.99132 | -0.16609 | 0 | 0
63 | 0.99131 | -0.16631 | 0.002147 | 0.00053809
64 | 0.99096 | -0.173 | 0.0038437 | 0.00096331
65 | 0.99121 | -0.16822 | 0.0022261 | 0.00055792
66 | 0.99084 | -0.17542 | 0.0032944 | 0.00082566
67 | 0.99 | -0.19173 | 0.0055321 | 0.0013865
68 | 0.99038 | -0.18434 | 0.0041943 | 0.0010512
69 | 0.98989 | -0.19388 | 0.0053702 | 0.0013459
70 | 0.99116 | -0.16918 | 0.002866 | 0.0007183
71 | 0.99998 | 149.9956 | 0 | 0

## res_line
| p_from_mw | q_from_mvar | p_to_mw | q_to_mvar | pl_mw | ql_mvar | i_from_ka | i_to_ka | i_ka | vm_from_pu | va_from_degree | vm_to_pu | va_to_degree | loading_percent
0 | 0.0039929 | 0.00099973 | -0.0039925 | -0.00099984 | 3.5689e-07 | -1.0051e-07 | 0.00605 | 0.0060501 | 0.0060501 | 0.98201 | -0.3463 | 0.98191 | -0.34818 | 1.6621
1 | -0.0051753 | -0.0012961 | 0.0051756 | 0.0012961 | 2.4083e-07 | 2.1995e-08 | 0.0078417 | 0.0078417 | 0.0078417 | 0.98201 | -0.3463 | 0.98206 | -0.34533 | 2.1543
2 | 0.0014165 | 0.00035423 | -0.0014165 | -0.00035447 | 3.5221e-08 | -2.3532e-07 | 0.0021464 | 0.0021465 | 0.0021465 | 0.98191 | -0.34818 | 0.98189 | -0.3487 | 0.58969
3 | -0.0051756 | -0.0012961 | 0.0051764 | 0.0012962 | 8.6554e-07 | 7.8926e-08 | 0.0078417 | 0.0078415 | 0.0078417 | 0.98206 | -0.34533 | 0.98224 | -0.34181 | 2.1543
4 | 0.0014165 | 0.00035447 | -0.0014165 | -0.00035462 | 2.2885e-08 | -1.5288e-07 | 0.0021465 | 0.0021465 | 0.0021465 | 0.98189 | -0.3487 | 0.98187 | -0.34904 | 0.58971
5 | -0.006544 | -0.0016389 | 0.0065493 | 0.0016405 | 5.3101e-06 | 1.5729e-06 | 0.0099132 | 0.0099125 | 0.0099132 | 0.98224 | -0.34181 | 0.98311 | -0.32478 | 2.7234
6 | 0.0014165 | 0.00035462 | -0.0014164 | -0.00035499 | 5.5268e-08 | -3.6914e-07 | 0.0021465 | 0.0021467 | 0.0021467 | 0.98187 | -0.34904 | 0.98183 | -0.34986 | 0.58975
7 | -0.0074156 | -0.0018576 | 0.0074179 | 0.0018585 | 2.3062e-06 | 8.5671e-07 | 0.011224 | 0.011224 | 0.011224 | 0.98311 | -0.32478 | 0.98344 | -0.31825 | 3.0834
8 | 0.022682 | 0.0057178 | -0.022606 | -0.0056717 | 7.5348e-05 | 4.6067e-05 | 0.034331 | 0.034332 | 0.034332 | 0.98344 | -0.31825 | 0.97988 | -0.38791 | 9.4318
9 | -0.0301 | -0.0075762 | 0.030116 | 0.0075864 | 1.6307e-05 | 1.017e-05 | 0.045554 | 0.045554 | 0.045554 | 0.98344 | -0.31825 | 0.98402 | -0.30692 | 12.5149
10 | -0.0030034 | -0.00075271 | 0.0030036 | 0.00075243 | 2.7295e-07 | -2.8504e-07 | 0.0045132 | 0.0045131 | 0.0045132 | 0.99021 | -0.18762 | 0.99031 | -0.18571 | 1.2399
11 | 0.010906 | 0.002734 | -0.010903 | -0.0027324 | 3.1294e-06 | 1.6031e-06 | 0.016387 | 0.016387 | 0.016387 | 0.99031 | -0.18571 | 0.99 | -0.19173 | 4.5021
12 | -0.01391 | -0.0034865 | 0.013911 | 0.003487 | 9.0696e-07 | 5.0921e-07 | 0.0209 | 0.0209 | 0.0209 | 0.99031 | -0.18571 | 0.99038 | -0.18434 | 5.7419
13 | -0.029734 | -0.0074536 | 0.029744 | 0.0074595 | 9.5143e-06 | 5.9281e-06 | 0.044855 | 0.044855 | 0.044855 | 0.98643 | -0.26107 | 0.98677 | -0.25435 | 12.3227
14 | 0.015116 | 0.0037899 | -0.015112 | -0.0037873 | 4.495e-06 | 2.5826e-06 | 0.022803 | 0.022803 | 0.022803 | 0.98643 | -0.26107 | 0.98611 | -0.26731 | 6.2646
15 | -0.043013 | -0.010785 | 0.043045 | 0.010805 | 3.1823e-05 | 2.0109e-05 | 0.064865 | 0.064865 | 0.064865 | 0.98677 | -0.25435 | 0.98757 | -0.23884 | 17.82
16 | 0.043473 | 0.010908 | -0.043459 | -0.0109 | 1.3537e-05 | 8.5559e-06 | 0.065507 | 0.065507 | 0.065507 | 0.98757 | -0.23884 | 0.98723 | -0.24537 | 17.9965
17 | -0.086518 | -0.021714 | 0.086696 | 0.021827 | 0.00017786 | 0.00011347 | 0.13037 | 0.13037 | 0.13037 | 0.98757 | -0.23884 | 0.98978 | -0.19583 | 35.8165
18 | 0.012794 | 0.0032074 | -0.01279 | -0.0032056 | 3.3919e-06 | 1.8599e-06 | 0.019284 | 0.019284 | 0.019284 | 0.98723 | -0.24537 | 0.98695 | -0.25094 | 5.2978
19 | 0.030666 | 0.0076923 | -0.03065 | -0.0076827 | 1.5361e-05 | 9.5857e-06 | 0.046224 | 0.046224 | 0.046224 | 0.98723 | -0.24537 | 0.98669 | -0.25589 | 12.6988
20 | -0.12211 | -0.03072 | 0.12237 | 0.030886 | 0.00025992 | 0.00016608 | 0.18362 | 0.18362 | 0.18362 | 0.98978 | -0.19583 | 0.99208 | -0.15138 | 50.4453
21 | 0.035416 | 0.0088927 | -0.035386 | -0.0088742 | 2.9586e-05 | 1.8578e-05 | 0.053249 | 0.053249 | 0.053249 | 0.98978 | -0.19583 | 0.98888 | -0.21336 | 14.6289
22 | 0.016033 | 0.0040193 | -0.016032 | -0.0040188 | 8.8611e-07 | 5.1549e-07 | 0.02418 | 0.02418 | 0.02418 | 0.98669 | -0.25589 | 0.98663 | -0.25705 | 6.6427
23 | -0.1266 | -0.031946 | 0.12691 | 0.032142 | 0.00030695 | 0.00019615 | 0.18997 | 0.18997 | 0.18997 | 0.99208 | -0.15138 | 0.99471 | -0.10089 | 52.1884
24 | 0.022231 | 0.0055772 | -0.022226 | -0.0055739 | 5.308e-06 | 3.2349e-06 | 0.033454 | 0.033454 | 0.033454 | 0.98888 | -0.21336 | 0.98862 | -0.21836 | 9.1907
25 | 0.0086862 | 0.0021777 | -0.0086824 | -0.002176 | 3.7986e-06 | 1.6777e-06 | 0.013101 | 0.013101 | 0.013101 | 0.98663 | -0.25705 | 0.98616 | -0.26623 | 3.5992
26 | 0.010954 | 0.0027464 | -0.010949 | -0.0027441 | 4.4973e-06 | 2.3135e-06 | 0.016492 | 0.016492 | 0.016492 | 0.98833 | -0.22411 | 0.98789 | -0.23273 | 4.5308
27 | -0.010954 | -0.0027464 | 0.010954 | 0.0027466 | 3.9349e-07 | 2.0239e-07 | 0.016492 | 0.016492 | 0.016492 | 0.98833 | -0.22411 | 0.98837 | -0.22336 | 4.5308
28 | -0.02222 | -0.0055707 | 0.022226 | 0.0055739 | 5.289e-06 | 3.2234e-06 | 0.033454 | 0.033454 | 0.033454 | 0.98837 | -0.22336 | 0.98862 | -0.21836 | 9.1907
29 | 0.011266 | 0.0028241 | -0.011265 | -0.0028232 | 1.7241e-06 | 8.9866e-07 | 0.016962 | 0.016962 | 0.016962 | 0.98837 | -0.22336 | 0.9882 | -0.22657 | 4.66
30 | -0.011808 | -0.0029594 | 0.011811 | 0.0029611 | 3.1838e-06 | 1.6824e-06 | 0.017641 | 0.017641 | 0.017641 | 0.99604 | -0.076004 | 0.99634 | -0.070346 | 4.8463
31 | -0.018067 | -0.0045289 | 0.018078 | 0.0045355 | 1.1072e-05 | 6.5579e-06 | 0.026983 | 0.026983 | 0.026983 | 0.99634 | -0.070346 | 0.997 | -0.057492 | 7.413
32 | -0.024484 | -0.0061409 | 0.024503 | 0.0061529 | 1.9599e-05 | 1.2032e-05 | 0.036544 | 0.036543 | 0.036544 | 0.997 | -0.057492 | 0.99788 | -0.040713 | 10.0394
33 | -0.063826 | -0.016023 | 0.063916 | 0.01608 | 8.9249e-05 | 5.6776e-05 | 0.095186 | 0.095186 | 0.095186 | 0.99788 | -0.040713 | 0.9994 | -0.011442 | 26.15
34 | 0.039323 | 0.0098698 | -0.039301 | -0.0098559 | 2.203e-05 | 1.3876e-05 | 0.058643 | 0.058643 | 0.058643 | 0.99788 | -0.040713 | 0.99727 | -0.052466 | 16.1106
35 | 0.084542 | 0.021567 | -0.084478 | -0.021525 | 6.4551e-05 | 4.1171e-05 | 0.12601 | 0.12601 | 0.12601 | 0.9994 | -0.011442 | 0.99857 | -0.027264 | 34.6181
36 | -0.14846 | -0.037646 | 0.14854 | 0.037698 | 8.1703e-05 | 5.2056e-05 | 0.2212 | 0.2212 | 0.2212 | 0.9994 | -0.011442 | 1 | 0 | 30.384
37 | 0.02473 | 0.006204 | -0.024717 | -0.0061963 | 1.2595e-05 | 7.7393e-06 | 0.036901 | 0.036901 | 0.036901 | 0.99727 | -0.052466 | 0.99671 | -0.063155 | 10.1377
38 | 0.14283 | 0.036398 | -0.14257 | -0.03623 | 0.00026435 | 0.00016837 | 0.21275 | 0.21275 | 0.21275 | 1 | 0 | 0.99798 | -0.038431 | 29.2237
39 | 0.14013 | 0.03562 | -0.13971 | -0.035352 | 0.00042013 | 0.00026855 | 0.20912 | 0.20912 | 0.20912 | 0.99798 | -0.038431 | 0.99471 | -0.10089 | 57.451
40 | 0.011025 | 0.0027636 | -0.011023 | -0.0027624 | 2.286e-06 | 1.1722e-06 | 0.016493 | 0.016493 | 0.016493 | 0.99471 | -0.10089 | 0.99449 | -0.10524 | 4.5312
41 | 0.083555 | 0.021294 | -0.083126 | -0.021021 | 0.00042918 | 0.00027372 | 0.12464 | 0.12464 | 0.12464 | 0.99857 | -0.027264 | 0.99297 | -0.1343 | 34.2406
42 | 0.0098998 | 0.0024809 | -0.0098993 | -0.0024806 | 5.2047e-07 | 2.5103e-07 | 0.014813 | 0.014813 | 0.014813 | 0.99449 | -0.10524 | 0.99443 | -0.10634 | 4.0694
43 | 0.0026012 | 0.00065153 | -0.0026011 | -0.00065166 | 7.6929e-08 | -1.2645e-07 | 0.0038921 | 0.0038922 | 0.0038922 | 0.99443 | -0.10634 | 0.9944 | -0.10696 | 1.0693
44 | 0.0014595 | 0.00036555 | -0.0014595 | -0.00036578 | 3.4391e-08 | -2.2741e-07 | 0.0021839 | 0.002184 | 0.002184 | 0.9944 | -0.10696 | 0.99437 | -0.10746 | 0.6
45 | 0.020297 | 0.005093 | -0.020283 | -0.0050844 | 1.4258e-05 | 8.6217e-06 | 0.030825 | 0.030826 | 0.030826 | 0.97988 | -0.38791 | 0.97912 | -0.40266 | 8.4686
46 | 0.01974 | 0.0049482 | -0.019739 | -0.0049478 | 6.5551e-07 | 3.951e-07 | 0.03 | 0.03 | 0.03 | 0.97912 | -0.40266 | 0.97909 | -0.40335 | 8.2417
47 | 0.013532 | 0.003392 | -0.01353 | -0.0033911 | 1.7485e-06 | 9.8043e-07 | 0.020565 | 0.020566 | 0.020566 | 0.97909 | -0.40335 | 0.97895 | -0.40607 | 5.6499
48 | -0.031892 | -0.0080316 | 0.031932 | 0.0080566 | 4.0104e-05 | 2.5082e-05 | 0.04824 | 0.04824 | 0.04824 | 0.98402 | -0.30692 | 0.98538 | -0.28066 | 13.2528
49 | -0.038472 | -0.0096958 | 0.038496 | 0.0097104 | 2.3204e-05 | 1.4617e-05 | 0.058116 | 0.058116 | 0.058116 | 0.98538 | -0.28066 | 0.98602 | -0.26806 | 15.966
50 | 0.0098946 | 0.00248 | -0.0098938 | -0.0024796 | 7.4819e-07 | 3.6795e-07 | 0.01504 | 0.01504 | 0.01504 | 0.97895 | -0.40607 | 0.97887 | -0.40765 | 4.1319
51 | -0.038496 | -0.0097104 | 0.038515 | 0.0097227 | 1.9546e-05 | 1.2312e-05 | 0.058116 | 0.058116 | 0.058116 | 0.98602 | -0.26806 | 0.98657 | -0.25746 | 15.966
52 | -0.038515 | -0.0097227 | 0.038687 | 0.0098311 | 0.00017214 | 0.00010842 | 0.058116 | 0.058116 | 0.058116 | 0.98657 | -0.25746 | 0.99139 | -0.16461 | 15.966
53 | -0.040363 | -0.010251 | 0.040368 | 0.010254 | 5.0331e-06 | 3.1741e-06 | 0.060631 | 0.060631 | 0.060631 | 0.99139 | -0.16461 | 0.99152 | -0.16202 | 16.6568
54 | -0.043614 | -0.011068 | 0.043622 | 0.011073 | 8.6665e-06 | 5.4771e-06 | 0.065502 | 0.065502 | 0.065502 | 0.99152 | -0.16202 | 0.99174 | -0.15789 | 17.995
55 | -0.0051389 | -0.0012879 | 0.0051393 | 0.0012879 | 4.0103e-07 | 2.0231e-08 | 0.0076752 | 0.0076751 | 0.0076752 | 0.99629 | -0.071184 | 0.99638 | -0.069546 | 2.1086
56 | -0.0098392 | -0.0024659 | 0.0098398 | 0.0024661 | 5.5686e-07 | 2.6681e-07 | 0.014694 | 0.014694 | 0.014694 | 0.99638 | -0.069546 | 0.99644 | -0.068358 | 4.0368
57 | -0.018601 | -0.0046619 | 0.018605 | 0.0046646 | 4.6114e-06 | 2.7436e-06 | 0.027777 | 0.027777 | 0.027777 | 0.99644 | -0.068358 | 0.99671 | -0.063155 | 7.6311
58 | -0.046042 | -0.011679 | 0.04608 | 0.011704 | 3.8045e-05 | 2.4075e-05 | 0.069131 | 0.069131 | 0.069131 | 0.99174 | -0.15789 | 0.99263 | -0.14072 | 18.9921
59 | 0.036046 | 0.0090563 | -0.036037 | -0.0090505 | 9.2469e-06 | 5.8089e-06 | 0.054043 | 0.054043 | 0.054043 | 0.99263 | -0.14072 | 0.99235 | -0.14609 | 14.8469
60 | -0.082125 | -0.02076 | 0.082151 | 0.020776 | 2.5287e-05 | 1.6126e-05 | 0.12317 | 0.12317 | 0.12317 | 0.99263 | -0.14072 | 0.99297 | -0.1343 | 33.839
61 | 0.034661 | 0.0087058 | -0.034648 | -0.0086975 | 1.3164e-05 | 8.2573e-06 | 0.05198 | 0.05198 | 0.05198 | 0.99235 | -0.14609 | 0.99194 | -0.15406 | 14.2803
62 | 0.03252 | 0.0081642 | -0.032501 | -0.0081525 | 1.8664e-05 | 1.1675e-05 | 0.048788 | 0.048788 | 0.048788 | 0.99194 | -0.15406 | 0.99132 | -0.16609 | 13.4034
63 | 0.0072398 | 0.0018142 | -0.0072397 | -0.0018142 | 7.5951e-08 | 2.6498e-08 | 0.010867 | 0.010867 | 0.010867 | 0.99132 | -0.16609 | 0.99131 | -0.16631 | 2.9855
64 | 0.025261 | 0.0063383 | -0.025253 | -0.0063332 | 8.3141e-06 | 5.1223e-06 | 0.037921 | 0.037921 | 0.037921 | 0.99132 | -0.16609 | 0.99096 | -0.173 | 10.4179
65 | 0.0050927 | 0.0012761 | -0.0050923 | -0.0012761 | 4.6114e-07 | 2.3864e-08 | 0.0076444 | 0.0076445 | 0.0076445 | 0.99131 | -0.16631 | 0.99121 | -0.16822 | 2.1001
66 | 0.021409 | 0.0053699 | -0.021407 | -0.0053684 | 2.4651e-06 | 1.4957e-06 | 0.03215 | 0.03215 | 0.03215 | 0.99096 | -0.173 | 0.99084 | -0.17542 | 8.8323
67 | 0.0028662 | 0.00071814 | -0.002866 | -0.0007183 | 1.3207e-07 | -1.6067e-07 | 0.0043026 | 0.0043027 | 0.0043027 | 0.99121 | -0.16822 | 0.99116 | -0.16918 | 1.1821
68 | 0.018113 | 0.0045427 | -0.018105 | -0.0045382 | 7.7006e-06 | 4.5711e-06 | 0.027202 | 0.027202 | 0.027202 | 0.99084 | -0.17542 | 0.99038 | -0.18434 | 7.4731
69 | 0.0053707 | 0.001346 | -0.0053702 | -0.0013459 | 5.5036e-07 | 6.2673e-08 | 0.0080724 | 0.0080725 | 0.0080725 | 0.99 | -0.19173 | 0.98989 | -0.19388 | 2.2177

## res_trafo
| p_hv_mw | q_hv_mvar | p_lv_mw | q_lv_mvar | pl_mw | ql_mvar | i_hv_ka | i_lv_ka | vm_hv_pu | va_hv_degree | vm_lv_pu | va_lv_degree | loading_percent
0 | -1.2729e-15 | -1.3162e-15 | 0.00165 | 1.2699e-07 | 0.00165 | 1.2699e-07 | 5.2857e-17 | 0.0023815 | 0.99998 | 149.9956 | 1 | 0 | 0.2619

## res_ext_grid
| p_mw | q_mvar
0 | 0.29302 | 0.074097

## res_load
| p_mw | q_mvar
0 | 0.0011825 | 0.00029635
1 | 0.002576 | 0.0006456
2 | 0.0013675 | 0.00034273
3 | 0.00086629 | 0.00021711
4 | 0.0014164 | 0.00035499
5 | 0.0030034 | 0.00075271
6 | 0.014618 | 0.0036637
7 | 0.01327 | 0.0033257
8 | 0.015112 | 0.0037873
9 | 0.01279 | 0.0032056
10 | 0.014617 | 0.0036634
11 | 0.0042304 | 0.0010602
12 | 0.013155 | 0.003297
13 | 0.0073459 | 0.0018411
14 | 0.0086824 | 0.002176
15 | 0.010949 | 0.0027441
16 | 0.011808 | 0.0029594
17 | 0.0062557 | 0.0015678
18 | 0.0064056 | 0.0016054
19 | 0.014571 | 0.0036519
20 | 0.011265 | 0.0028232
21 | 0.0024324 | 0.00060961
22 | 0.00178 | 0.00044611
23 | 0.00092218 | 0.00023112
24 | 0.0011234 | 0.00028154
25 | 0.0072981 | 0.0018291
26 | 0.0011416 | 0.0002861
27 | 0.0014595 | 0.00036578
28 | 0.0023089 | 0.00057866
29 | 0.0005434 | 0.00013619
30 | 0.0062076 | 0.0015558
31 | 0.0017763 | 0.00044517
32 | 0.0065402 | 0.0016391
33 | 0.0036352 | 0.00091108
34 | 0.0098938 | 0.0024796
35 | 0.0016756 | 0.00041995
36 | 0.0032458 | 0.00081347
37 | 0.0051389 | 0.0012879
38 | 0.0046999 | 0.0011779
39 | 0.0087611 | 0.0021957
40 | 0.0061116 | 0.0015317
41 | 0.0024192 | 0.00060631
42 | 0.0013755 | 0.00034473
43 | 0.00097558 | 0.0002445
44 | 0.002128 | 0.00053334
45 | 0.002147 | 0.00053809
46 | 0.0038437 | 0.00096331
47 | 0.0022261 | 0.00055792
48 | 0.0032944 | 0.00082566
49 | 0.0055321 | 0.0013865
50 | 0.0041943 | 0.0010512
51 | 0.0053702 | 0.0013459
52 | 0.002866 | 0.0007183

## dtypes
| element | column | dtype
0 | bus | name | object
1 | bus | vn_kv | float64
2 | bus | type | object
3 | bus | zone | object
4 | bus | in_service | bool
5 | load | name | object
6 | load | bus | uint32
7 | load | p_mw | float64
8 | load | q_mvar | float64
9 | load | const_z_percent | float64
10 | load | const_i_percent | float64
11 | load | sn_mva | float64
12 | load | scaling | float64
13 | load | in_service | bool
14 | load | type | object
15 | ext_grid | name | object
16 | ext_grid | bus | uint32
17 | ext_grid | vm_pu | float64
18 | ext_grid | va_degree | float64
19 | ext_grid | slack_weight | float64
20 | ext_grid | in_service | bool
21 | line | name | object
22 | line | std_type | object
23 | line | from_bus | uint32
24 | line | to_bus | uint32
25 | line | length_km | float64
26 | line | r_ohm_per_km | float64
27 | line | x_ohm_per_km | float64
28 | line | c_nf_per_km | float64
29 | line | g_us_per_km | float64
30 | line | max_i_ka | float64
31 | line | df | float64
32 | line | parallel | uint32
33 | line | type | object
34 | line | in_service | bool
35 | trafo | name | object
36 | trafo | std_type | object
37 | trafo | hv_bus | uint32
38 | trafo | lv_bus | uint32
39 | trafo | sn_mva | float64
40 | trafo | vn_hv_kv | float64
41 | trafo | vn_lv_kv | float64
42 | trafo | vk_percent | float64
43 | trafo | vkr_percent | float64
44 | trafo | pfe_kw | float64
45 | trafo | i0_percent | float64
46 | trafo | shift_degree | float64
47 | trafo | tap_side | object
48 | trafo | tap_neutral | int32
49 | trafo | tap_min | int32
50 | trafo | tap_max | int32
51 | trafo | tap_step_percent | float64
52 | trafo | tap_step_degree | float64
53 | trafo | tap_pos | int32
54 | trafo | tap_phase_shifter | bool
55 | trafo | parallel | uint32
56 | trafo | df | float64
57 | trafo | in_service | bool
58 | line_geodata | coords | object
59 | bus_geodata | x | float64
60 | bus_geodata | y | float64
61 | bus_geodata | coords | object
62 | res_bus | vm_pu | float64
63 | res_bus | va_degree | float64
64 | res_bus | p_mw | float64
65 | res_bus | q_mvar | float64
66 | res_line | p_from_mw | float64
67 | res_line | q_from_mvar | float64
68 | res_line | p_to_mw | float64
69 | res_line | q_to_mvar | float64
70 | res_line | pl_mw | float64
71 | res_line | ql_mvar | float64
72 | res_line | i_from_ka | float64
73 | res_line | i_to_ka | float64
74 | res_line | i_ka | float64
75 | res_line | vm_from_pu | float64
76 | res_line | va_from_degree | float64
77 | res_line | vm_to_pu | float64
78 | res_line | va_to_degree | float64
79 | res_line | loading_percent | float64
80 | res_trafo | p_hv_mw | float64
81 | res_trafo | q_hv_mvar | float64
82 | res_trafo | p_lv_mw | float64
83 | res_trafo | q_lv_mvar | float64
84 | res_trafo | pl_mw | float64
85 | res_trafo | ql_mvar | float64
86 | res_trafo | i_hv_ka | float64
87 | res_trafo | i_lv_ka | float64
88 | res_trafo | vm_hv_pu | float64
89 | res_trafo | va_hv_degree | float64
90 | res_trafo | vm_lv_pu | float64
91 | res_trafo | va_lv_degree | float64
92 | res_trafo | loading_percent | float64
93 | res_ext_grid | p_mw | float64
94 | res_ext_grid | q_mvar | float64
95 | res_load | p_mw | float64
96 | res_load | q_mvar | float64

## parameters
| version | format_version | converged | OPF_converged | name | f_hz | sn_mva
0 | 2.14.6 | 2.14.0 | TRUE | FALSE |  | 50 | 1