## bus
| name | vn_kv | type | zone | in_service
0 | bus_LV_198-40_1_2_node_128 | 0.4 | n |  | TRUE
1 | bus_LV_198-40_1_2_node_127 | 0.4 | n |  | TRUE
2 | bus_LV_198-40_1_2_node_130 | 0.4 | n |  | TRUE
3 | bus_LV_198-40_1_2_node_142 | 0.4 | n |  | TRUE
4 | bus_LV_198-40_1_2_node_131 | 0.4 | n |  | TRUE
5 | bus_LV_198-40_1_2_node_132 | 0.4 | n |  | TRUE
6 | bus_LV_198-40_1_2_node_133 | 0.4 | n |  | TRUE
7 | bus_LV_198-40_1_2_node_140 | 0.4 | n |  | TRUE
8 | bus_LV_198-40_1_2_node_134 | 0.4 | n |  | TRUE
9 | bus_LV_198-40_1_2_node_135 | 0.4 | n |  | TRUE
10 | bus_LV_198-40_1_2_node_144 | 0.4 | n |  | TRUE
11 | bus_LV_198-40_1_2_node_136 | 0.4 | n |  | TRUE
12 | bus_LV_198-40_1_2_node_10 | 0.4 | n |  | TRUE
13 | bus_LV_198-40_1_2_node_137 | 0.4 | n |  | TRUE
14 | bus_LV_198-40_1_2_node_138 | 0.4 | n |  | TRUE
15 | bus_LV_198-40_1_2_node_139 | 0.4 | n |  | TRUE
16 | bus_LV_198-40_1_2_node_11 | 0.4 | n |  | TRUE
17 | bus_LV_198-40_1_2_node_87 | 0.4 | n |  | TRUE
18 | bus_LV_198-40_1_2_node_92 | 0.4 | n |  | TRUE
19 | bus_LV_198-40_1_2_node_143 | 0.4 | n |  | TRUE
20 | bus_LV_198-40_1_2_node_13 | 0.4 | n |  | TRUE
21 | bus_LV_198-40_1_2_node_32 | 0.4 | n |  | TRUE
22 | bus_LV_198-40_1_2_node_126 | 0.4 | n |  | TRUE
23 | bus_LV_198-40_1_2_node_14 | 0.4 | n |  | TRUE
24 | bus_LV_198-40_1_2_node_125 | 0.4 | n |  | TRUE
25 | bus_LV_198-40_1_2_node_103 | 0.4 | n |  | TRUE
26 | bus_LV_198-40_1_2_node_141 | 0.4 | n |  | TRUE
27 | bus_LV_198-40_1_2_node_19 | 0.4 | n |  | TRUE
28 | bus_LV_198-40_1_2_node_21 | 0.4 | n |  | TRUE
29 | bus_LV_198-40_1_2_node_113 | 0.4 | n |  | TRUE
30 | bus_LV_198-40_1_2_node_96 | 0.4 | n |  | TRUE
31 | bus_LV_198-40_1_2_node_28 | 0.4 | n |  | TRUE
32 | bus_LV_198-40_1_2_node_29 | 0.4 | n |  | TRUE
33 | bus_LV_198-40_1_2_node_30 | 0.4 | n |  | TRUE
34 | bus_LV_198-40_1_2_node_31 | 0.4 | n |  | TRUE
35 | bus_LV_198-40_1_2_node_57 | 0.4 | n |  | TRUE
36 | bus_LV_198-40_1_2_node_124 | 0.4 | n |  | TRUE
37 | bus_LV_198-40_1_2_node_91 | 0.4 | n |  | TRUE
38 | bus_LV_198-40_1_2_node_106 | 0.4 | n |  | TRUE
39 | bus_LV_198-40_1_2_node_93 | 0.4 | n |  | TRUE
40 | bus_LV_198-40_1_2_node_94 | 0.4 | n |  | TRUE
41 | bus_LV_198-40_1_2_node_116 | 0.4 | n |  | TRUE
42 | bus_LV_198-40_1_2_node_95 | 0.4 | n |  | TRUE
43 | bus_LV_198-40_1_2_node_102 | 0.4 | n |  | TRUE
44 | bus_LV_198-40_1_2_node_97 | 0.4 | n |  | TRUE
45 | bus_LV_198-40_1_2_node_98 | 0.4 | n |  | TRUE
46 | bus_LV_198-40_1_2_node_99 | 0.4 | n |  | TRUE
47 | bus_LV_198-40_1_2_node_100 | 0.4 | n |  | TRUE
48 | bus_LV_198-40_1_2_node_105 | 0.4 | n |  | TRUE
49 | bus_LV_198-40_1_2_node_101 | 0.4 | n |  | TRUE
50 | bus_LV_198-40_1_2_node_119 | 0.4 | n |  | TRUE
51 | bus_LV_198-40_1_2_node_107 | 0.4 | n |  | TRUE
52 | bus_LV_198-40_1_2_node_108 | 0.4 | n |  | TRUE
53 | bus_LV_198-40_1_2_node_109 | 0.4 | n |  | TRUE
54 | bus_LV_198-40_1_2_node_110 | 0.4 | n |  | TRUE
55 | bus_LV_198-40_1_2_node_121 | 0.4 | n |  | TRUE
56 | bus_LV_198-40_1_2_node_111 | 0.4 | n |  | TRUE
57 | bus_LV_198-40_1_2_node_112 | 0.4 | n |  | TRUE
58 | bus_LV_198-40_1_2_node_114 | 0.4 | n |  | TRUE
59 | bus_LV_198-40_1_2_node_115 | 0.4 | n |  | TRUE
60 | bus_LV_198-40_1_2_node_117 | 0.4 | n |  | TRUE
61 | bus_LV_198-40_1_2_node_118 | 0.4 | n |  | TRUE
62 | bus_LV_198-40_1_2_node_122 | 0.4 | n |  | TRUE
63 | bus_LV_198-40_1_2_node_123 | 0.4 | n |  | TRUE
64 | bus_MV_365_0_node_86 | 20 | n |  | TRUE

## load
| name | bus | p_mw | q_mvar | const_z_percent | const_i_percent | sn_mva | scaling | in_service | type
0 | LV_198-40_1_2_load_127 | 1 | 0.014608 | 0.0036612 | 0 | 0 |  | 1 | TRUE | wye
1 | LV_198-40_1_2_load_142 | 3 | 0.011849 | 0.0029696 | 0 | 0 |  | 1 | TRUE | wye
2 | LV_198-40_1_2_load_131 | 4 | 0.013415 | 0.0033621 | 0 | 0 |  | 1 | TRUE | wye
3 | LV_198-40_1_2_load_133 | 6 | 0.011108 | 0.0027838 | 0 | 0 |  | 1 | TRUE | wye
4 | LV_198-40_1_2_load_140 | 7 | 0.011108 | 0.0027838 | 0 | 0 |  | 1 | TRUE | wye
5 | LV_198-40_1_2_load_134 | 8 | 0.0015906 | 0.00039865 | 0 | 0 |  | 1 | TRUE | wye
6 | LV_198-40_1_2_load_135 | 9 | 0.001725 | 0.00043232 | 0 | 0 |  | 1 | TRUE | wye
7 | LV_198-40_1_2_load_144 | 10 | 0.0038558 | 0.00096635 | 0 | 0 |  | 1 | TRUE | wye
8 | LV_198-40_1_2_load_136 | 11 | 0.011843 | 0.0029681 | 0 | 0 |  | 1 | TRUE | wye
9 | LV_198-40_1_2_load_138 | 14 | 0.011844 | 0.0029684 | 0 | 0 |  | 1 | TRUE | wye
10 | LV_198-40_1_2_load_139 | 15 | 0.011849 | 0.0029696 | 0 | 0 |  | 1 | TRUE | wye
11 | LV_198-40_1_2_load_92 | 18 | 0.0016684 | 0.00041814 | 0 | 0 |  | 1 | TRUE | wye
12 | LV_198-40_1_2_load_32 | 21 | 0.0021284 | 0.00053344 | 0 | 0 |  | 1 | TRUE | wye
13 | LV_198-40_1_2_load_125 | 24 | 0.015874 | 0.0039783 | 0 | 0 |  | 1 | TRUE | wye
14 | LV_198-40_1_2_load_19 | 27 | 0.0010591 | 0.00026544 | 0 | 0 |  | 1 | TRUE | wye
15 | LV_198-40_1_2_load_21 | 28 | 0.0011011 | 0.00027595 | 0 | 0 |  | 1 | TRUE | wye
16 | LV_198-40_1_2_load_96 | 30 | 0.0062865 | 0.0015756 | 0 | 0 |  | 1 | TRUE | wye
17 | LV_198-40_1_2_load_28 | 31 | 0.0014049 | 0.0003521 | 0 | 0 |  | 1 | TRUE | wye
18 | LV_198-40_1_2_load_29 | 32 | 0.0022011 | 0.00055165 | 0 | 0 |  | 1 | TRUE | wye
19 | LV_198-40_1_2_load_30 | 33 | 0.0010807 | 0.00027086 | 0 | 0 |  | 1 | TRUE | wye
20 | LV_198-40_1_2_load_31 | 34 | 0.0020273 | 0.00050808 | 0 | 0 |  | 1 | TRUE | wye
21 | LV_198-40_1_2_load_57 | 35 | 0.0022925 | 0.00057455 | 0 | 0 |  | 1 | TRUE | wye
22 | LV_198-40_1_2_load_124 | 36 | 0.0016255 | 0.00040738 | 0 | 0 |  | 1 | TRUE | wye
23 | LV_198-40_1_2_load_91 | 37 | 0.0088203 | 0.0022106 | 0 | 0 |  | 1 | TRUE | wye
24 | LV_198-40_1_2_load_106 | 38 | 0.0034073 | 0.00085395 | 0 | 0 |  | 1 | TRUE | wye
25 | LV_198-40_1_2_load_94 | 40 | 0.0015415 | 0.00038634 | 0 | 0 |  | 1 | TRUE | wye
26 | LV_198-40_1_2_load_116 | 41 | 0.0016727 | 0.00041923 | 0 | 0 |  | 1 | TRUE | wye
27 | LV_198-40_1_2_load_102 | 43 | 0.01286 | 0.0032231 | 0 | 0 |  | 1 | TRUE | wye
28 | LV_198-40_1_2_load_97 | 44 | 0.0060706 | 0.0015214 | 0 | 0 |  | 1 | TRUE | wye
29 | LV_198-40_1_2_load_99 | 46 | 0.012343 | 0.0030935 | 0 | 0 |  | 1 | TRUE | wye
30 | LV_198-40_1_2_load_105 | 48 | 0.0072264 | 0.0018111 | 0 | 0 |  | 1 | TRUE | wye
31 | LV_198-40_1_2_load_101 | 49 | 0.0054471 | 0.0013652 | 0 | 0 |  | 1 | TRUE | wye
32 | LV_198-40_1_2_load_119 | 50 | 0.0083828 | 0.0021009 | 0 | 0 |  | 1 | TRUE | wye
33 | LV_198-40_1_2_load_107 | 51 | 0.0027363 | 0.00068579 | 0 | 0 |  | 1 | TRUE | wye
34 | LV_198-40_1_2_load_108 | 52 | 0.0091254 | 0.002287 | 0 | 0 |  | 1 | TRUE | wye
35 | LV_198-40_1_2_load_109 | 53 | 0.0018386 | 0.00046079 | 0 | 0 |  | 1 | TRUE | wye
36 | LV_198-40_1_2_load_110 | 54 | 0.0016573 | 0.00041535 | 0 | 0 |  | 1 | TRUE | wye
37 | LV_198-40_1_2_load_121 | 55 | 0.0018148 | 0.00045483 | 0 | 0 |  | 1 | TRUE | wye
38 | LV_198-40_1_2_load_111 | 56 | 0.0095405 | 0.0023911 | 0 | 0 |  | 1 | TRUE | wye
39 | LV_198-40_1_2_load_112 | 57 | 0.0017845 | 0.00044724 | 0 | 0 |  | 1 | TRUE | wye
40 | LV_198-40_1_2_load_114 | 58 | 0.0018977 | 0.00047561 | 0 | 0 |  | 1 | TRUE | wye
41 | LV_198-40_1_2_load_115 | 59 | 0.0036975 | 0.00092668 | 0 | 0 |  | 1 | TRUE | wye
42 | LV_198-40_1_2_load_117 | 60 | 0.0013546 | 0.00033949 | 0 | 0 |  | 1 | TRUE | wye
43 | LV_198-40_1_2_load_118 | 61 | 0.0026349 | 0.00066037 | 0 | 0 |  | 1 | TRUE | wye
44 | LV_198-40_1_2_load_122 | 62 | 0.0017349 | 0.00043481 | 0 | 0 |  | 1 | TRUE | wye
45 | LV_198-40_1_2_load_123 | 63 | 0.0016001 | 0.00040102 | 0 | 0 |  | 1 | TRUE | wye

## ext_grid
| name | bus | vm_pu | va_degree | slack_weight | in_service
0 |  | 43 | 1 | 0 | 1 | TRUE

## line
| name | std_type | from_bus | to_bus | length_km | r_ohm_per_km | x_ohm_per_km | c_nf_per_km | g_us_per_km | max_i_ka | df | parallel | type | in_service
0 | LV_198-40_1_2_line_0 |  | 0 | 1 | 0.029268 | 0.125 | 0.08 | 261 | 0 | 0.364 | 1 | 1 | cs | TRUE
1 | LV_198-40_1_2_line_1 |  | 0 | 2 | 0.020194 | 0.125 | 0.08 | 261 | 0 | 0.364 | 1 | 1 | cs | TRUE
2 | LV_198-40_1_2_line_2 |  | 1 | 23 | 0.022735 | 0.125 | 0.08 | 261 | 0 | 0.364 | 1 | 1 | cs | TRUE
3 | LV_198-40_1_2_line_3 |  | 2 | 3 | 0.016086 | 0.125 | 0.08 | 261 | 0 | 0.364 | 1 | 1 | cs | TRUE
4 | LV_198-40_1_2_line_4 |  | 3 | 26 | 0.015677 | 0.125 | 0.08 | 261 | 0 | 0.364 | 1 | 1 | cs | TRUE
5 | LV_198-40_1_2_line_5 |  | 4 | 5 | 0.0068636 | 0.125 | 0.08 | 261 | 0 | 0.364 | 1 | 1 | cs | TRUE
6 | LV_198-40_1_2_line_6 |  | 5 | 6 | 0.014666 | 0.125 | 0.08 | 261 | 0 | 0.364 | 1 | 1 | cs | TRUE
7 | LV_198-40_1_2_line_7 |  | 6 | 7 | 0.0076154 | 0.125 | 0.08 | 261 | 0 | 0.364 | 1 | 1 | cs | TRUE
8 | LV_198-40_1_2_line_8 |  | 7 | 25 | 0.016125 | 0.125 | 0.08 | 261 | 0 | 0.364 | 1 | 1 | cs | TRUE
9 | LV_198-40_1_2_line_9 |  | 8 | 9 | 0.003171 | 0.125 | 0.08 | 261 | 0 | 0.364 | 1 | 1 | cs | TRUE
10 | LV_198-40_1_2_line_10 |  | 9 | 10 | 0.019701 | 0.125 | 0.08 | 261 | 0 | 0.364 | 1 | 1 | cs | TRUE
11 | LV_198-40_1_2_line_11 |  | 10 | 30 | 0.049151 | 0.125 | 0.08 | 261 | 0 | 0.364 | 1 | 1 | cs | TRUE
12 | LV_198-40_1_2_line_12 |  | 11 | 12 | 0.017665 | 0.125 | 0.08 | 261 | 0 | 0.364 | 1 | 1 | cs | TRUE
13 | LV_198-40_1_2_line_13 |  | 11 | 13 | 0.015961 | 0.125 | 0.08 | 261 | 0 | 0.364 | 1 | 1 | cs | TRUE
14 | LV_198-40_1_2_line_14 |  | 12 | 15 | 0.016115 | 0.125 | 0.08 | 261 | 0 | 0.364 | 1 | 1 | cs | TRUE
15 | LV_198-40_1_2_line_15 |  | 13 | 14 | 0.0030473 | 0.125 | 0.08 | 261 | 0 | 0.364 | 1 | 1 | cs | TRUE
16 | LV_198-40_1_2_line_16 |  | 14 | 19 | 0.015494 | 0.125 | 0.08 | 261 | 0 | 0.364 | 1 | 1 | cs | TRUE
17 | LV_198-40_1_2_line_17 |  | 16 | 17 | 0.010509 | 0.125 | 0.08 | 261 | 0 | 0.364 | 1 | 1 | cs | TRUE
18 | LV_198-40_1_2_line_18 |  | 16 | 18 | 0.028958 | 0.125 | 0.08 | 261 | 0 | 0.364 | 1 | 1 | cs | TRUE
19 | LV_198-40_1_2_line_19 |  | 17 | 36 | 0.003713 | 0.125 | 0.08 | 261 | 0 | 0.364 | 1 | 1 | cs | TRUE
20 | LV_198-40_1_2_line_20 |  | 18 | 39 | 0.016999 | 0.125 | 0.08 | 261 | 0 | 0.364 | 1 | 1 | cs | TRUE
21 | LV_198-40_1_2_line_21 |  | 19 | 25 | 0.017857 | 0.125 | 0.08 | 261 | 0 | 0.364 | 1 | 1 | cs | TRUE
22 | LV_198-40_1_2_line_22 |  | 19 | 26 | 0.019279 | 0.125 | 0.08 | 261 | 0 | 0.364 | 1 | 1 | cs | TRUE
23 | LV_198-40_1_2_line_23 |  | 20 | 21 | 0.015692 | 0.125 | 0.08 | 261 | 0 | 0.364 | 1 | 1 | cs | TRUE
24 | LV_198-40_1_2_line_24 |  | 20 | 22 | 0.013487 | 0.125 | 0.08 | 261 | 0 | 0.364 | 1 | 1 | cs | TRUE
25 | LV_198-40_1_2_line_25 |  | 21 | 33 | 0.037692 | 0.125 | 0.08 | 261 | 0 | 0.364 | 1 | 1 | cs | TRUE
26 | LV_198-40_1_2_line_26 |  | 22 | 24 | 0.029698 | 0.125 | 0.08 | 261 | 0 | 0.364 | 1 | 1 | cs | TRUE
27 | LV_198-40_1_2_line_27 |  | 23 | 24 | 0.032549 | 0.125 | 0.08 | 261 | 0 | 0.364 | 1 | 1 | cs | TRUE
28 | LV_198-40_1_2_line_28 |  | 25 | 42 | 0.028723 | 0.125 | 0.08 | 261 | 0 | 0.364 | 1 | 1 | cs | TRUE
29 | LV_198-40_1_2_line_29 |  | 27 | 28 | 0.006074 | 0.125 | 0.08 | 261 | 0 | 0.364 | 1 | 1 | cs | TRUE
30 | LV_198-40_1_2_line_30 |  | 28 | 29 | 0.034236 | 0.125 | 0.08 | 261 | 0 | 0.364 | 1 | 1 | cs | TRUE
31 | LV_198-40_1_2_line_31 |  | 29 | 59 | 0.016749 | 0.125 | 0.08 | 261 | 0 | 0.364 | 1 | 1 | cs | TRUE
32 | LV_198-40_1_2_line_32 |  | 29 | 49 | 0.018216 | 0.125 | 0.08 | 261 | 0 | 0.364 | 1 | 1 | cs | TRUE
33 | LV_198-40_1_2_line_33 |  | 29 | 56 | 0.019173 | 0.125 | 0.08 | 261 | 0 | 0.364 | 1 | 1 | cs | TRUE
34 | LV_198-40_1_2_line_34 |  | 30 | 44 | 0.020988 | 0.125 | 0.08 | 261 | 0 | 0.364 | 1 | 1 | cs | TRUE
35 | LV_198-40_1_2_line_35 |  | 30 | 45 | 0.013291 | 0.125 | 0.08 | 261 | 0 | 0.364 | 1 | 1 | cs | TRUE
36 | LV_198-40_1_2_line_36 |  | 31 | 32 | 0.022291 | 0.125 | 0.08 | 261 | 0 | 0.364 | 1 | 1 | cs | TRUE
37 | LV_198-40_1_2_line_37 |  | 31 | 33 | 0.018583 | 0.125 | 0.08 | 261 | 0 | 0.364 | 1 | 1 | cs | TRUE
38 | LV_198-40_1_2_line_38 |  | 32 | 34 | 0.021974 | 0.125 | 0.08 | 261 | 0 | 0.364 | 1 | 1 | cs | TRUE
39 | LV_198-40_1_2_line_39 |  | 34 | 35 | 0.024186 | 0.125 | 0.08 | 261 | 0 | 0.364 | 1 | 1 | cs | TRUE
40 | LV_198-40_1_2_line_40 |  | 36 | 63 | 0.0065798 | 0.125 | 0.08 | 261 | 0 | 0.364 | 1 | 1 | cs | TRUE
41 | LV_198-40_1_2_line_41 |  | 37 | 38 | 0.023285 | 0.125 | 0.08 | 261 | 0 | 0.364 | 1 | 1 | cs | TRUE
42 | LV_198-40_1_2_line_42 |  | 38 | 51 | 0.019386 | 0.125 | 0.08 | 261 | 0 | 0.364 | 1 | 1 | cs | TRUE
43 | LV_198-40_1_2_line_43 |  | 39 | 40 | 0.013521 | 0.125 | 0.08 | 261 | 0 | 0.364 | 1 | 1 | cs | TRUE
44 | LV_198-40_1_2_line_44 |  | 40 | 41 | 0.013232 | 0.125 | 0.08 | 261 | 0 | 0.364 | 1 | 1 | cs | TRUE
45 | LV_198-40_1_2_line_45 |  | 41 | 60 | 0.0062161 | 0.125 | 0.08 | 261 | 0 | 0.364 | 1 | 1 | cs | TRUE
46 | LV_198-40_1_2_line_46 |  | 42 | 43 | 0.020429 | 0.125 | 0.08 | 261 | 0 | 0.364 | 1 | 1 | cs | TRUE
47 | LV_198-40_1_2_line_47 |  | 43 | 47 | 0.025713 | 0.125 | 0.08 | 261 | 0 | 0.364 | 1 | 1 | cs | TRUE
48 | LV_198-40_1_2_line_48 |  | 44 | 46 | 0.030583 | 0.125 | 0.08 | 261 | 0 | 0.364 | 1 | 1 | cs | TRUE
49 | LV_198-40_1_2_line_49 |  | 45 | 47 | 0.03677 | 0.125 | 0.08 | 261 | 0 | 0.364 | 1 | 1 | cs | TRUE
50 | LV_198-40_1_2_line_50 |  | 47 | 48 | 0.018822 | 0.125 | 0.08 | 261 | 0 | 0.364 | 1 | 1 | cs | TRUE
51 | LV_198-40_1_2_line_51 |  | 48 | 50 | 0.00016669 | 0.125 | 0.08 | 261 | 0 | 0.364 | 1 | 1 | cs | TRUE
52 | LV_198-40_1_2_line_52 |  | 50 | 58 | 0.017539 | 0.125 | 0.08 | 261 | 0 | 0.364 | 1 | 1 | cs | TRUE
53 | LV_198-40_1_2_line_53 |  | 51 | 52 | 0.021427 | 0.125 | 0.08 | 261 | 0 | 0.364 | 1 | 1 | cs | TRUE
54 | LV_198-40_1_2_line_54 |  | 52 | 53 | 0.022844 | 0.125 | 0.08 | 261 | 0 | 0.364 | 1 | 1 | cs | TRUE
55 | LV_198-40_1_2_line_55 |  | 53 | 54 | 0.0063889 | 0.125 | 0.08 | 261 | 0 | 0.364 | 1 | 1 | cs | TRUE
56 | LV_198-40_1_2_line_56 |  | 54 | 55 | 0.013723 | 0.125 | 0.08 | 261 | 0 | 0.364 | 1 | 1 | cs | TRUE
57 | LV_198-40_1_2_line_57 |  | 55 | 62 | 0.0065631 | 0.125 | 0.08 | 261 | 0 | 0.364 | 1 | 1 | cs | TRUE
58 | LV_198-40_1_2_line_58 |  | 56 | 57 | 0.035299 | 0.125 | 0.08 | 261 | 0 | 0.364 | 1 | 1 | cs | TRUE
59 | LV_198-40_1_2_line_59 |  | 57 | 58 | 0.0055862 | 0.125 | 0.08 | 261 | 0 | 0.364 | 1 | 1 | cs | TRUE
60 | LV_198-40_1_2_line_60 |  | 58 | 60 | 0.014878 | 0.125 | 0.08 | 261 | 0 | 0.364 | 1 | 1 | cs | TRUE
61 | LV_198-40_1_2_line_61 |  | 59 | 61 | 0.0011908 | 0.125 | 0.08 | 261 | 0 | 0.364 | 1 | 1 | cs | TRUE
62 | LV_198-40_1_2_line_62 |  | 62 | 63 | 0.014892 | 0.125 | 0.08 | 261 | 0 | 0.364 | 1 | 1 | cs | TRUE

## trafo
| name | std_type | hv_bus | lv_bus | sn_mva | vn_hv_kv | vn_lv_kv | vk_percent | vkr_percent | pfe_kw | i0_percent | shift_degree | tap_side | tap_neutral | tap_min | tap_max | tap_step_percent | tap_step_degree | tap_pos | tap_phase_shifter | parallel | df | in_service
0 | LV_198-40_1_2_trafo_102 | 0.63 MVA 20/0.4 kV | 64 | 43 | 0.63 | 20 | 0.4 | 6 | 1.206 | 1.65 | 0.2619 | 150 | hv | 0 | -2 | 2 | 2.5 | 0 | 0 | FALSE | 1 | 1 | TRUE

## line_geodata
| x0 | y0 | x1 | y1 | x2 | y2 | x3 | y3
0 | 2694091.7521 | 1247491.7908 | 2694089.2348 | 1247462.631
1 | 2694091.7521 | 1247491.7908 | 2694107.6997 | 1247479.3455
2 | 2694087.2794 | 1247439.9803 | 2694089.2348 | 1247462.631
3 | 2694107.6997 | 1247479.3455 | 2694118.0396 | 1247491.6678
4 | 2694128.1168 | 1247503.677 | 2694118.0396 | 1247491.6678
5 | 2694135.773 | 1247457.2965 | 2694141.1699 | 1247453.0559
6 | 2694135.773 | 1247457.2965 | 2694141.7907 | 1247470.6709
7 | 2694141.7907 | 1247470.6709 | 2694144.9154 | 1247477.6157
8 | 2694159.2266 | 1247484.0114 | 2694145.5792 | 1247479.091 | 2694144.9154 | 1247477.6157
9 | 2694263.867 | 1247335.8847 | 2694261.6591 | 1247338.1607
10 | 2694261.6591 | 1247338.1607 | 2694261.6591 | 1247338.1607 | 2694262.4331 | 1247342.6875 | 2694252.1337 | 1247353.7412
11 | 2694229.9641 | 1247397.6083 | 2694252.1337 | 1247353.7412
12 | 2694122.1547 | 1247519.9726 | 2694139.3094 | 1247515.7588
13 | 2694154.8093 | 1247511.9515 | 2694139.3094 | 1247515.7588
14 | 2694122.1547 | 1247519.9726 | 2694106.5061 | 1247523.822
15 | 2694154.8093 | 1247511.9515 | 2694153.3207 | 1247509.2925
16 | 2694145.7523 | 1247495.7732 | 2694153.3207 | 1247509.2925
17 | 2694230.103 | 1247529.2829 | 2694240.3546 | 1247526.844
18 | 2694230.103 | 1247529.2829 | 2694212.2585 | 1247506.4762
19 | 2694240.3546 | 1247526.844 | 2694242.9985 | 1247524.237
20 | 2694204.0137 | 1247492.1067 | 2694204.8276 | 1247496.9789 | 2694212.2585 | 1247506.4762
21 | 2694145.7523 | 1247495.7732 | 2694159.2266 | 1247484.0114
22 | 2694145.7523 | 1247495.7732 | 2694128.1168 | 1247503.677
23 | 2694124.1366 | 1247396.154 | 2694131.5619 | 1247389.9893 | 2694134.5203 | 1247384.7225
24 | 2694124.1366 | 1247396.154 | 2694132.7492 | 1247406.5542
25 | 2694160.5395 | 1247358.1474 | 2694139.6779 | 1247375.5405 | 2694134.5203 | 1247384.7225
26 | 2694132.7492 | 1247406.5542 | 2694110.7309 | 1247426.4834
27 | 2694087.2794 | 1247439.9803 | 2694107.2006 | 1247438.473 | 2694110.3773 | 1247426.8034 | 2694110.7309 | 1247426.4834
28 | 2694180.8826 | 1247465.0742 | 2694159.2266 | 1247484.0114
29 | 2694305.7386 | 1247392.9085 | 2694310.0835 | 1247388.664
30 | 2694281.2493 | 1247416.8322 | 2694305.7386 | 1247392.9085
31 | 2694281.2493 | 1247416.8322 | 2694293.0913 | 1247428.6768
32 | 2694281.2493 | 1247416.8322 | 2694268.5662 | 1247403.7562
33 | 2694281.2493 | 1247416.8322 | 2694276.0468 | 1247421.9089 | 2694267.6158 | 1247430.3127
34 | 2694229.9641 | 1247397.6083 | 2694220.528 | 1247388.9236 | 2694214.5393 | 1247394.472
35 | 2694239.7438 | 1247406.6091 | 2694229.9641 | 1247397.6083
36 | 2694191.8651 | 1247331.8912 | 2694180.8646 | 1247341.2016 | 2694174.8125 | 1247346.2474
37 | 2694160.5395 | 1247358.1474 | 2694174.8125 | 1247346.2474
38 | 2694208.1766 | 1247317.1774 | 2694198.3 | 1247326.445 | 2694191.8651 | 1247331.8912
39 | 2694208.1766 | 1247317.1774 | 2694216.4668 | 1247309.3983 | 2694226.1862 | 1247301.0426
40 | 2694242.9985 | 1247524.237 | 2694247.6837 | 1247519.6172
41 | 2694322.6094 | 1247445.7378 | 2694339.1896 | 1247429.3891
42 | 2694322.6094 | 1247445.7378 | 2694308.8053 | 1247459.3491
43 | 2694204.0137 | 1247492.1067 | 2694211.9782 | 1247485.7617 | 2694214.3428 | 1247483.4055
44 | 2694223.7161 | 1247474.0656 | 2694214.3428 | 1247483.4055
45 | 2694223.7161 | 1247474.0656 | 2694228.1194 | 1247469.678
46 | 2694180.8826 | 1247465.0742 | 2694195.3821 | 1247450.6831
47 | 2694213.6322 | 1247432.5696 | 2694195.3821 | 1247450.6831
48 | 2694192.1053 | 1247415.2568 | 2694214.5393 | 1247394.472
49 | 2694213.6322 | 1247432.5696 | 2694239.7438 | 1247406.6091
50 | 2694213.6322 | 1247432.5696 | 2694226.5276 | 1247446.2795
51 | 2694226.5276 | 1247446.2795 | 2694226.6418 | 1247446.4009
52 | 2694238.6585 | 1247459.1764 | 2694226.6418 | 1247446.4009
53 | 2694308.8053 | 1247459.3491 | 2694293.5482 | 1247474.3932
54 | 2694293.5482 | 1247474.3932 | 2694277.2822 | 1247490.432
55 | 2694272.733 | 1247494.9177 | 2694277.2822 | 1247490.432
56 | 2694272.733 | 1247494.9177 | 2694262.9612 | 1247504.553
57 | 2694258.2879 | 1247509.1611 | 2694262.9612 | 1247504.553
58 | 2694267.6158 | 1247430.3127 | 2694242.6149 | 1247455.2328
59 | 2694238.6585 | 1247459.1764 | 2694242.6149 | 1247455.2328
60 | 2694238.6585 | 1247459.1764 | 2694228.1194 | 1247469.678
61 | 2694293.0913 | 1247428.6768 | 2694293.9333 | 1247429.5189
62 | 2694258.2879 | 1247509.1611 | 2694247.6837 | 1247519.6172

## bus_geodata
| x | y | coords
0 | 2694091.7521 | 1247491.7908
1 | 2694089.2348 | 1247462.631
2 | 2694107.6997 | 1247479.3455
3 | 2694118.0396 | 1247491.6678
4 | 2694141.1699 | 1247453.0559
5 | 2694135.773 | 1247457.2965
6 | 2694141.7907 | 1247470.6709
7 | 2694144.9154 | 1247477.6157
8 | 2694263.867 | 1247335.8847
9 | 2694261.6591 | 1247338.1607
10 | 2694252.1337 | 1247353.7412
11 | 2694139.3094 | 1247515.7588
12 | 2694122.1547 | 1247519.9726
13 | 2694154.8093 | 1247511.9515
14 | 2694153.3207 | 1247509.2925
15 | 2694106.5061 | 1247523.822
16 | 2694230.103 | 1247529.2829
17 | 2694240.3546 | 1247526.844
18 | 2694212.2585 | 1247506.4762
19 | 2694145.7523 | 1247495.7732
20 | 2694124.1366 | 1247396.154
21 | 2694134.5203 | 1247384.7225
22 | 2694132.7492 | 1247406.5542
23 | 2694087.2794 | 1247439.9803
24 | 2694110.7309 | 1247426.4834
25 | 2694159.2266 | 1247484.0114
26 | 2694128.1168 | 1247503.677
27 | 2694310.0835 | 1247388.664
28 | 2694305.7386 | 1247392.9085
29 | 2694281.2493 | 1247416.8322
30 | 2694229.9641 | 1247397.6083
31 | 2694174.8125 | 1247346.2474
32 | 2694191.8651 | 1247331.8912
33 | 2694160.5395 | 1247358.1474
34 | 2694208.1766 | 1247317.1774
35 | 2694226.1862 | 1247301.0426
36 | 2694242.9985 | 1247524.237
37 | 2694339.1896 | 1247429.3891
38 | 2694322.6094 | 1247445.7378
39 | 2694204.0137 | 1247492.1067
40 | 2694214.3428 | 1247483.4055
41 | 2694223.7161 | 1247474.0656
42 | 2694180.8826 | 1247465.0742
43 | 2694195.3821 | 1247450.6831
44 | 2694214.5393 | 1247394.472
45 | 2694239.7438 | 1247406.6091
46 | 2694192.1053 | 1247415.2568
47 | 2694213.6322 | 1247432.5696
48 | 2694226.5276 | 1247446.2795
49 | 2694268.5662 | 1247403.7562
50 | 2694226.6418 | 1247446.4009
51 | 2694308.8053 | 1247459.3491
52 | 2694293.5482 | 1247474.3932
53 | 2694277.2822 | 1247490.432
54 | 2694272.733 | 1247494.9177
55 | 2694262.9612 | 1247504.553
56 | 2694267.6158 | 1247430.3127
57 | 2694242.6149 | 1247455.2328
58 | 2694238.6585 | 1247459.1764
59 | 2694293.0913 | 1247428.6768
60 | 2694228.1194 | 1247469.678
61 | 2694293.9333 | 1247429.5189
62 | 2694258.2879 | 1247509.1611
63 | 2694247.6837 | 1247519.6172
64 | 2694180.8826 | 1247465.0742

## line_std_types
| c_nf_per_km | r_ohm_per_km | x_ohm_per_km | max_i_ka | type | q_mm2 | alpha | voltage_rating
NAYY 4x50 SE | 210 | 0.642 | 0.083 | 0.142 | cs | 50 | 0.00403 | LV
NAYY 4x120 SE | 264 | 0.225 | 0.08 | 0.242 | cs | 120 | 0.00403 | LV
NAYY 4x150 SE | 261 | 0.208 | 0.08 | 0.27 | cs | 150 | 0.00403 | LV
NA2XS2Y 1x95 RM/25 12/20 kV | 216 | 0.313 | 0.132 | 0.252 | cs | 95 | 0.00403 | MV
NA2XS2Y 1x185 RM/25 12/20 kV | 273 | 0.161 | 0.117 | 0.362 | cs | 185 | 0.00403 | MV
NA2XS2Y 1x240 RM/25 12/20 kV | 304 | 0.122 | 0.112 | 0.421 | cs | 240 | 0.00403 | MV
NA2XS2Y 1x95 RM/25 6/10 kV | 315 | 0.313 | 0.123 | 0.249 | cs | 95 | 0.00403 | MV
NA2XS2Y 1x185 RM/25 6/10 kV | 406 | 0.161 | 0.11 | 0.358 | cs | 185 | 0.00403 | MV
NA2XS2Y 1x240 RM/25 6/10 kV | 456 | 0.122 | 0.105 | 0.416 | cs | 240 | 0.00403 | MV
NA2XS2Y 1x150 RM/25 12/20 kV | 250 | 0.206 | 0.116 | 0.319 | cs | 150 | 0.00403 | MV
NA2XS2Y 1x120 RM/25 12/20 kV | 230 | 0.253 | 0.119 | 0.283 | cs | 120 | 0.00403 | MV
NA2XS2Y 1x70 RM/25 12/20 kV | 190 | 0.443 | 0.132 | 0.22 | cs | 70 | 0.00403 | MV
NA2XS2Y 1x150 RM/25 6/10 kV | 360 | 0.206 | 0.11 | 0.315 | cs | 150 | 0.00403 | MV
NA2XS2Y 1x120 RM/25 6/10 kV | 340 | 0.253 | 0.113 | 0.28 | cs | 120 | 0.00403 | MV
NA2XS2Y 1x70 RM/25 6/10 kV | 280 | 0.443 | 0.123 | 0.217 | cs | 70 | 0.00403 | MV
N2XS(FL)2Y 1x120 RM/35 64/110 kV | 112 | 0.153 | 0.166 | 0.366 | cs | 120 | 0.00393 | HV
N2XS(FL)2Y 1x185 RM/35 64/110 kV | 125 | 0.099 | 0.156 | 0.457 | cs | 185 | 0.00393 | HV
N2XS(FL)2Y 1x240 RM/35 64/110 kV | 135 | 0.075 | 0.149 | 0.526 | cs | 240 | 0.00393 | HV
N2XS(FL)2Y 1x300 RM/35 64/110 kV | 144 | 0.06 | 0.144 | 0.588 | cs | 300 | 0.00393 | HV
15-AL1/3-ST1A 0.4 | 11 | 1.8769 | 0.35 | 0.105 | ol | 16 | 0.00403 | LV
24-AL1/4-ST1A 0.4 | 11.25 | 1.2012 | 0.335 | 0.14 | ol | 24 | 0.00403 | LV
48-AL1/8-ST1A 0.4 | 12.2 | 0.5939 | 0.3 | 0.21 | ol | 48 | 0.00403 | LV
94-AL1/15-ST1A 0.4 | 13.2 | 0.306 | 0.29 | 0.35 | ol | 94 | 0.00403 | LV
34-AL1/6-ST1A 10.0 | 9.7 | 0.8342 | 0.36 | 0.17 | ol | 34 | 0.00403 | MV
48-AL1/8-ST1A 10.0 | 10.1 | 0.5939 | 0.35 | 0.21 | ol | 48 | 0.00403 | MV
70-AL1/11-ST1A 10.0 | 10.4 | 0.4132 | 0.339 | 0.29 | ol | 70 | 0.00403 | MV
94-AL1/15-ST1A 10.0 | 10.75 | 0.306 | 0.33 | 0.35 | ol | 94 | 0.00403 | MV
122-AL1/20-ST1A 10.0 | 11.1 | 0.2376 | 0.323 | 0.41 | ol | 122 | 0.00403 | MV
149-AL1/24-ST1A 10.0 | 11.25 | 0.194 | 0.315 | 0.47 | ol | 149 | 0.00403 | MV
34-AL1/6-ST1A 20.0 | 9.15 | 0.8342 | 0.382 | 0.17 | ol | 34 | 0.00403 | MV
48-AL1/8-ST1A 20.0 | 9.5 | 0.5939 | 0.372 | 0.21 | ol | 48 | 0.00403 | MV
70-AL1/11-ST1A 20.0 | 9.7 | 0.4132 | 0.36 | 0.29 | ol | 70 | 0.00403 | MV
94-AL1/15-ST1A 20.0 | 10 | 0.306 | 0.35 | 0.35 | ol | 94 | 0.00403 | MV
122-AL1/20-ST1A 20.0 | 10.3 | 0.2376 | 0.344 | 0.41 | ol | 122 | 0.00403 | MV
149-AL1/24-ST1A 20.0 | 10.5 | 0.194 | 0.337 | 0.47 | ol | 149 | 0.00403 | MV
184-AL1/30-ST1A 20.0 | 10.75 | 0.1571 | 0.33 | 0.535 | ol | 184 | 0.00403 | MV
243-AL1/39-ST1A 20.0 | 11 | 0.1188 | 0.32 | 0.645 | ol | 243 | 0.00403 | MV
48-AL1/8-ST1A 110.0 | 8 | 0.5939 | 0.46 | 0.21 | ol | 48 | 0.00403 | HV
70-AL1/11-ST1A 110.0 | 8.4 | 0.4132 | 0.45 | 0.29 | ol | 70 | 0.00403 | HV
94-AL1/15-ST1A 110.0 | 8.65 | 0.306 | 0.44 | 0.35 | ol | 94 | 0.00403 | HV
122-AL1/20-ST1A 110.0 | 8.5 | 0.2376 | 0.43 | 0.41 | ol | 122 | 0.00403 | HV
149-AL1/24-ST1A 110.0 | 8.75 | 0.194 | 0.41 | 0.47 | ol | 149 | 0.00403 | HV
184-AL1/30-ST1A 110.0 | 8.8 | 0.1571 | 0.4 | 0.535 | ol | 184 | 0.00403 | HV
243-AL1/39-ST1A 110.0 | 9 | 0.1188 | 0.39 | 0.645 | ol | 243 | 0.00403 | HV
305-AL1/39-ST1A 110.0 | 9.2 | 0.0949 | 0.38 | 0.74 | ol | 305 | 0.00403 | HV
490-AL1/64-ST1A 110.0 | 9.75 | 0.059 | 0.37 | 0.96 | ol | 490 | 0.00403 | HV
679-AL1/86-ST1A 110.0 | 9.95 | 0.042 | 0.36 | 1.15 | ol | 679 | 0.00403 | HV
490-AL1/64-ST1A 220.0 | 10 | 0.059 | 0.285 | 0.96 | ol | 490 | 0.00403 | HV
679-AL1/86-ST1A 220.0 | 11.7 | 0.042 | 0.275 | 1.15 | ol | 679 | 0.00403 | HV
490-AL1/64-ST1A 380.0 | 11 | 0.059 | 0.253 | 0.96 | ol | 490 | 0.00403 | HV
679-AL1/86-ST1A 380.0 | 14.6 | 0.042 | 0.25 | 1.15 | ol | 679 | 0.00403 | HV

## trafo_std_types
| i0_percent | pfe_kw | vkr_percent | sn_mva | vn_lv_kv | vn_hv_kv | vk_percent | shift_degree | vector_group | tap_side | tap_neutral | tap_min | tap_max | tap_step_degree | tap_step_percent | tap_phase_shifter
160 MVA 380/110 kV | 0.06 | 60 | 0.25 | 160 | 110 | 380 | 12.2 | 0 | Yy0 | hv | 0 | -9 | 9 | 0 | 1.5 | FALSE
100 MVA 220/110 kV | 0.06 | 55 | 0.26 | 100 | 110 | 220 | 12 | 0 | Yy0 | hv | 0 | -9 | 9 | 0 | 1.5 | FALSE
63 MVA 110/20 kV | 0.04 | 22 | 0.32 | 63 | 20 | 110 | 18 | 150 | YNd5 | hv | 0 | -9 | 9 | 0 | 1.5 | FALSE
40 MVA 110/20 kV | 0.05 | 18 | 0.34 | 40 | 20 | 110 | 16.2 | 150 | YNd5 | hv | 0 | -9 | 9 | 0 | 1.5 | FALSE
25 MVA 110/20 kV | 0.07 | 14 | 0.41 | 25 | 20 | 110 | 12 | 150 | YNd5 | hv | 0 | -9 | 9 | 0 | 1.5 | FALSE
63 MVA 110/10 kV | 0.04 | 22 | 0.32 | 63 | 10 | 110 | 18 | 150 | YNd5 | hv | 0 | -9 | 9 | 0 | 1.5 | FALSE
40 MVA 110/10 kV | 0.05 | 18 | 0.34 | 40 | 10 | 110 | 16.2 | 150 | YNd5 | hv | 0 | -9 | 9 | 0 | 1.5 | FALSE
25 MVA 110/10 kV | 0.07 | 14 | 0.41 | 25 | 10 | 110 | 12 | 150 | YNd5 | hv | 0 | -9 | 9 | 0 | 1.5 | FALSE
0.25 MVA 20/0.4 kV | 0.32 | 0.8 | 1.44 | 0.25 | 0.4 | 20 | 6 | 150 | Yzn5 | hv | 0 | -2 | 2 | 0 | 2.5 | FALSE
0.4 MVA 20/0.4 kV | 0.3375 | 1.35 | 1.425 | 0.4 | 0.4 | 20 | 6 | 150 | Dyn5 | hv | 0 | -2 | 2 | 0 | 2.5 | FALSE
0.63 MVA 20/0.4 kV | 0.2619 | 1.65 | 1.206 | 0.63 | 0.4 | 20 | 6 | 150 | Dyn5 | hv | 0 | -2 | 2 | 0 | 2.5 | FALSE
0.25 MVA 10/0.4 kV | 0.24 | 0.6 | 1.2 | 0.25 | 0.4 | 10 | 4 | 150 | Dyn5 | hv | 0 | -2 | 2 | 0 | 2.5 | FALSE
0.4 MVA 10/0.4 kV | 0.2375 | 0.95 | 1.325 | 0.4 | 0.4 | 10 | 4 | 150 | Dyn5 | hv | 0 | -2 | 2 | 0 | 2.5 | FALSE
0.63 MVA 10/0.4 kV | 0.1873 | 1.18 | 1.0794 | 0.63 | 0.4 | 10 | 4 | 150 | Dyn5 | hv | 0 | -2 | 2 | 0 | 2.5 | FALSE

## trafo3w_std_types
| sn_hv_mva | sn_mv_mva | sn_lv_mva | vn_hv_kv | vn_mv_kv | vn_lv_kv | vk_hv_percent | vk_mv_percent | vk_lv_percent | vkr_hv_percent | vkr_mv_percent | vkr_lv_percent | pfe_kw | i0_percent | shift_mv_degree | shift_lv_degree | vector_group | tap_side | tap_neutral | tap_min | tap_max | tap_step_percent
63/25/38 MVA 110/20/10 kV | 63 | 25 | 38 | 110 | 20 | 10 | 10.4 | 10.4 | 10.4 | 0.28 | 0.32 | 0.35 | 35 | 0.89 | 0 | 0 | YN0yn0yn0 | hv | 0 | -10 | 10 | 1.2
63/25/38 MVA 110/10/10 kV | 63 | 25 | 38 | 110 | 10 | 10 | 10.4 | 10.4 | 10.4 | 0.28 | 0.32 | 0.35 | 35 | 0.89 | 0 | 0 | YN0yn0yn0 | hv | 0 | -10 | 10 | 1.2

## fuse_std_types
| fuse_type | i_rated_a | t_avg | t_min | t_total | x_avg | x_min | x_total
HV 100A | HV 100A | 100 | 0 | [10.0, 3.64, 0.854, 0.281, 0.1, 0.0531, 0.022, 0.01] | [10.0, 4.267, 1.21, 0.403, 0.1, 0.058, 0.022, 0.01] | 0 | [300.0, 350.0, 450.0, 550.0, 700.0, 850.0, 1200.0, 1752.0] | [600.0, 700.0, 900.0, 1150.0, 1665.0, 2000.0, 3000.0, 4313.0]
HV 10A | HV 10A | 10 | 0 | [10.0, 1675.0, 0.344, 0.156, 0.1, 0.0417, 0.0171, 0.01] | [10.0, 1.3, 0.3, 0.155, 0.1, 0.0555, 0.023, 0.01] | 0 | [30.0, 32.0, 35.0, 37.0, 39.0, 50.0, 70.0, 88.0] | [60.0, 70.0, 80.0, 87.0, 94.0, 110.0, 150.0, 216.0]
HV 125A | HV 125A | 125 | 0 | [10.0, 1.82, 0.344, 0.1, 0.0467, 0.0269, 0.01] | [10.0, 2.478, 0.426, 0.1, 0.0427, 0.0211, 0.01] | 0 | [375.0, 500.0, 700.0, 925.0, 1200.0, 1500.0, 2341.0] | [750.0, 1000.0, 1500.0, 2200.0, 3000.0, 4000.0, 5765.0]
HV 160A | HV 160A | 160 | 0 | [10.0, 4.15, 1.03, 0.198, 0.1, 0.051, 0.0172, 0.01] | [10.0, 2.3, 0.734, 0.274, 0.1, 0.046, 0.0177, 0.01] | 0 | [480.0, 550.0, 700.0, 1000.0, 1260.0, 1600.0, 2500.0, 3227.0] | [960.0, 1300.0, 1700.0, 2200.0, 2996.0, 4000.0, 6000.0, 7946.0]
HV 16A | HV 16A | 16 | 0 | [10.0, 0.352, 0.164, 0.1, 0.0649, 0.0342, 0.01] | [10.0, 2.34, 0.722, 0.181, 0.1, 0.055, 0.0296, 0.01] | 0 | [48.0, 60.0, 65.0, 71.0, 80.0, 100.0, 162.0] | [96.0, 110.0, 125.0, 150.0, 168.0, 200.0, 250.0, 398.0]
HV 200A | HV 200A | 200 | 0 | [10.0, 4.267, 1.21, 0.403, 0.1, 0.058, 0.022, 0.01] | [10.0, 3.73, 1.654, 0.328, 0.1, 0.0531, 0.019, 0.01] | 0 | [600.0, 700.0, 900.0, 1150.0, 1665.0, 2000.0, 3000.0, 4313.0] | [1200.0, 1500.0, 1800.0, 2700.0, 3960.0, 5000.0, 7500.0, 10620.0]
HV 20A | HV 20A | 20 | 0 | [10.0, 1.3, 0.3, 0.155, 0.1, 0.0555, 0.023, 0.01] | [10.0, 1.3, 0.161, 0.1, 0.0611, 0.0399, 0.0141, 0.01] | 0 | [60.0, 70.0, 80.0, 87.0, 94.0, 110.0, 150.0, 216.0] | [120.0, 150.0, 200.0, 223.0, 260.0, 300.0, 450.0, 532.0]
HV 25A | HV 25A | 25 | 0 | [10.0, 2.512, 0.833, 0.299, 0.1, 0.0372, 0.0223, 0.01] | [10.0, 3.125, 0.597, 0.198, 0.1, 0.0378, 0.022, 0.01] | 0 | [75.0, 82.0, 90.0, 100.0, 124.0, 170.0, 200.0, 289.0] | [150.0, 170.0, 210.0, 250.0, 294.0, 400.0, 500.0, 711.0]
HV 31.5A | HV 31.5A | 31.5 | 0 | [10.0, 2.34, 0.722, 0.181, 0.1, 0.055, 0.0296, 0.01] | [10.0, 2.84, 0.368, 0.164, 0.1, 0.0621, 0.0378, 0.0195, 0.01] | 0 | [95.0, 110.0, 125.0, 150.0, 165.0, 200.0, 250.0, 390.0] | [189.0, 220.0, 300.0, 350.0, 393.0, 450.0, 530.0, 700.0, 960.0]
HV 40A | HV 40A | 40 | 0 | [10.0, 1.3, 0.161, 0.1, 0.0611, 0.0399, 0.0141, 0.01] | [10.0, 2.05, 0.369, 0.198, 0.1, 0.051, 0.0298, 0.01] | 0 | [120.0, 150.0, 200.0, 223.0, 260.0, 300.0, 450.0, 532.0] | [240.0, 300.0, 400.0, 450.0, 530.0, 650.0, 800.0, 1311.0]
HV 50A | HV 50A | 50 | 0 | [10.0, 3.215, 0.597, 0.198, 0.1, 0.0378, 0.022, 0.01] | [10.0, 3.64, 0.854, 0.281, 0.1, 0.0531, 0.022, 0.01] | 0 | [150.0, 170.0, 210.0, 250.0, 294.0, 400.0, 500.0, 711.0] | [300.0, 350.0, 450.0, 550.0, 700.0, 850.0, 1200.0, 1752.0]
HV 6.3A | HV 6.3A | 6.3 | 0 | [10.0, 1.39, 0.344, 0.168, 0.1, 0.056, 0.0263, 0.01] | [10.0, 1.711, 0.516, 0.198, 0.1, 0.0634, 0.0303, 0.01] | 0 | [19.0, 19.5, 20.4, 20.8, 22.0, 25.0, 32.0, 48.0] | [38.0, 40.0, 43.0, 48.0, 53.0, 60.0, 75.0, 118.0]
HV 63A | HV 63A | 63 | 0 | [10.0, 2.84, 0.368, 0.164, 0.1, 0.0621, 0.0378, 0.0195, 0.01] | [10.0, 1.82, 0.344, 0.1, 0.0467, 0.0269, 0.01] | 0 | [189.0, 220.0, 300.0, 350.0, 393.0, 450.0, 530.0, 700.0, 961.0] | [378.0, 500.0, 700.0, 934.0, 1200.0, 1500.0, 2366.0]
HV 80A | HV 80A | 80 | 0 | [10.0, 2.05, 0.369, 0.198, 0.1, 0.051, 0.0298, 0.01] | [10.0, 4.15, 1.03, 0.198, 0.1, 0.051, 0.0172, 0.01] | 0 | [240.0, 300.0, 400.0, 450.0, 530.0, 650.0, 800.0, 1311.0] | [480.0, 550.0, 700.0, 1000.0, 1260.0, 1600.0, 2500.0, 3227.0]
Siemens NH-1-100 | Siemens NH-1-100 | 100 | [5400.0, 2000.0, 400.0, 20.0, 1.0, 0.2, 0.012, 0.004] | 0 | 0 | [150.0, 190.0, 250.0, 430.0, 900.0, 1250.0, 2700.0, 3600.0] | 0 | 0
Siemens NH-1-125 | Siemens NH-1-125 | 125 | [4800.0, 120.0, 7.0, 0.1, 0.004] | 0 | 0 | [180.0, 400.0, 740.0, 2000.0, 4250.0] | 0 | 0
Siemens NH-1-16 | Siemens NH-1-16 | 16 | [4000.0, 400.0, 2.0, 0.1, 0.04, 0.01] | 0 | 0 | [26.0, 35.0, 75.0, 150.0, 200.0, 300.0] | 0 | 0
Siemens NH-1-160 | Siemens NH-1-160 | 160 | [4800.0, 120.0, 7.0, 0.1, 0.004] | 0 | 0 | [210.0, 500.0, 900.0, 2300.0, 5000.0] | 0 | 0
Siemens NH-1-25 | Siemens NH-1-25 | 25 | [4000.0, 1000.0, 10.0, 0.2, 0.02, 0.01] | 0 | 0 | [40.0, 50.0, 100.0, 210.0, 400.0, 500.0] | 0 | 0
Siemens NH-1-50 | Siemens NH-1-50 | 50 | [4000.0, 40.0, 4.0, 1.0, 0.02, 0.01] | 0 | 0 | [86.0, 200.0, 300.0, 400.0, 1000.0, 1280.0] | 0 | 0
Siemens NH-1-63 | Siemens NH-1-63 | 63 | [4000.0, 100.0, 10.0, 2.0, 0.04, 0.01] | 0 | 0 | [100.0, 200.0, 300.0, 400.0, 1000.0, 1500.0] | 0 | 0
Siemens NH-1-80 | Siemens NH-1-80 | 80 | [4800.0, 120.0, 7.0, 0.1, 0.01] | 0 | 0 | [150.58, 250.0, 450.0, 1150.0, 2470.0] | 0 | 0
Siemens NH-2-1000 | Siemens NH-2-1000 | 1000 | [4800.0, 120.0, 7.0, 0.1, 0.004] | 0 | 0 | [1900.0, 3500.0, 8400.0, 24000.0, 52000.0] | 0 | 0
Siemens NH-2-200 | Siemens NH-2-200 | 200 | [4800.0, 120.0, 7.0, 0.1, 0.004] | 0 | 0 | [280.0, 650.0, 1200.0, 3000.0, 7000.0] | 0 | 0
Siemens NH-2-224 | Siemens NH-2-224 | 224 | [4800.0, 120.0, 7.0, 0.2, 0.04, 0.004] | 0 | 0 | [400.0, 750.0, 1453.0, 3025.0, 4315.0, 7600.0] | 0 | 0
Siemens NH-2-250 | Siemens NH-2-250 | 250 | [4800.0, 120.0, 7.0, 0.1, 0.004] | 0 | 0 | [450.0, 800.0, 1650.0, 4000.0, 8500.0] | 0 | 0
Siemens NH-2-315 | Siemens NH-2-315 | 315 | [4800.0, 120.0, 7.0, 0.1, 0.004] | 0 | 0 | [550.0, 920.0, 1900.0, 5000.0, 11000.0] | 0 | 0
Siemens NH-2-355 | Siemens NH-2-355 | 355 | [4800.0, 120.0, 6.0, 0.1, 0.004] | 0 | 0 | [650.0, 1116.27, 2350.0, 5840.0, 12790.0] | 0 | 0
Siemens NH-2-400 | Siemens NH-2-400 | 400 | [4800.0, 120.0, 7.0, 0.1, 0.004] | 0 | 0 | [720.0, 1350.0, 2800.0, 6500.0, 15000.0] | 0 | 0
Siemens NH-2-425 | Siemens NH-2-425 | 425 | [4800.0, 120.0, 7.0, 0.1, 0.004] | 0 | 0 | [850.0, 1500.0, 3050.0, 7500.0, 16500.0] | 0 | 0
Siemens NH-2-630 | Siemens NH-2-630 | 630 | [4800.0, 120.0, 7.0, 0.1, 0.004] | 0 | 0 | [1200.0, 2000.0, 4800.0, 12000.0, 26000.0] | 0 | 0

## res_bus
| vm_pu | va_degree | p_mw | q_mvar
0 | 0.98983 | -0.19538 | 0 | 0
1 | 0.98872 | -0.21707 | 0.014608 | 0.0036612
2 | 0.99061 | -0.18044 | 0 | 0
3 | 0.99122 | -0.16855 | 0.011849 | 0.0029696
4 | 0.99343 | -0.12591 | 0.013415 | 0.0033621
5 | 0.99352 | -0.12429 | 0 | 0
6 | 0.9937 | -0.12082 | 0.011108 | 0.0027838
7 | 0.99387 | -0.11752 | 0.011108 | 0.0027838
8 | 0.99546 | -0.087238 | 0.0015906 | 0.00039865
9 | 0.99546 | -0.087149 | 0.001725 | 0.00043232
10 | 0.99552 | -0.086 | 0.0038558 | 0.00096635
11 | 0.99202 | -0.15316 | 0.011843 | 0.0029681
12 | 0.99183 | -0.15687 | 0 | 0
13 | 0.99237 | -0.14646 | 0 | 0
14 | 0.99243 | -0.14518 | 0.011844 | 0.0029684
15 | 0.99165 | -0.16025 | 0.011849 | 0.0029696
16 | 0.99161 | -0.16126 | 0 | 0
17 | 0.99128 | -0.16767 | 0 | 0
18 | 0.99252 | -0.14364 | 0.0016684 | 0.00041814
19 | 0.99294 | -0.13545 | 0 | 0
20 | 0.9869 | -0.25235 | 0 | 0
21 | 0.98674 | -0.25547 | 0.0021284 | 0.00053344
22 | 0.98704 | -0.24966 | 0 | 0
23 | 0.98815 | -0.22803 | 0 | 0
24 | 0.98734 | -0.24374 | 0.015874 | 0.0039783
25 | 0.99439 | -0.10739 | 0 | 0
26 | 0.99199 | -0.15369 | 0 | 0
27 | 0.99356 | -0.12372 | 0.0010591 | 0.00026544
28 | 0.99356 | -0.1236 | 0.0011011 | 0.00027595
29 | 0.99363 | -0.1223 | 0 | 0
30 | 0.99584 | -0.079802 | 0.0062865 | 0.0015756
31 | 0.98629 | -0.26419 | 0.0014049 | 0.0003521
32 | 0.98616 | -0.2668 | 0.0022011 | 0.00055165
33 | 0.98643 | -0.26155 | 0.0010807 | 0.00027086
34 | 0.98607 | -0.2685 | 0.0020273 | 0.00050808
35 | 0.98602 | -0.2695 | 0.0022925 | 0.00057455
36 | 0.99116 | -0.16993 | 0.0016255 | 0.00040738
37 | 0.98866 | -0.21849 | 0.0088203 | 0.0022106
38 | 0.98885 | -0.21482 | 0.0034073 | 0.00085395
39 | 0.99308 | -0.13281 | 0 | 0
40 | 0.99353 | -0.1242 | 0.0015415 | 0.00038634
41 | 0.99398 | -0.11542 | 0.0016727 | 0.00041923
42 | 0.99767 | -0.044486 | 0 | 0
43 | 1 | 0 | -0.24329 | -0.061235
44 | 0.99549 | -0.086597 | 0.0060706 | 0.0015214
45 | 0.99623 | -0.072359 | 0 | 0
46 | 0.99514 | -0.093239 | 0.012343 | 0.0030935
47 | 0.99729 | -0.051796 | 0 | 0
48 | 0.99586 | -0.079338 | 0.0072264 | 0.0018111
49 | 0.99354 | -0.12405 | 0.0054471 | 0.0013652
50 | 0.99585 | -0.079561 | 0.0083828 | 0.0021009
51 | 0.98906 | -0.2106 | 0.0027363 | 0.00068579
52 | 0.98936 | -0.20489 | 0.0091254 | 0.002287
53 | 0.98986 | -0.19509 | 0.0018386 | 0.00046079
54 | 0.99002 | -0.19215 | 0.0016573 | 0.00041535
55 | 0.99036 | -0.18542 | 0.0018148 | 0.00045483
56 | 0.99388 | -0.11758 | 0.0095405 | 0.0023911
57 | 0.99463 | -0.10296 | 0.0017845 | 0.00044724
58 | 0.99476 | -0.10047 | 0.0018977 | 0.00047561
59 | 0.99354 | -0.12417 | 0.0036975 | 0.00092668
60 | 0.99421 | -0.11112 | 0.0013546 | 0.00033949
61 | 0.99353 | -0.12422 | 0.0026349 | 0.00066037
62 | 0.99054 | -0.18199 | 0.0017349 | 0.00043481
63 | 0.99096 | -0.17375 | 0.0016001 | 0.00040102
64 | 0.99998 | 149.9956 | 0 | 0

## res_line
| p_from_mw | q_from_mvar | p_to_mw | q_to_mvar | pl_mw | ql_mvar | i_from_ka | i_to_ka | i_ka | vm_from_pu | va_from_degree | vm_to_pu | va_to_degree | loading_percent
0 | 0.041705 | 0.010483 | -0.041662 | -0.010456 | 4.3158e-05 | 2.7245e-05 | 0.062707 | 0.062707 | 0.062707 | 0.98983 | -0.19538 | 0.98872 | -0.21707 | 17.2272
1 | -0.041705 | -0.010483 | 0.041735 | 0.010502 | 2.9777e-05 | 1.8797e-05 | 0.062707 | 0.062707 | 0.062707 | 0.98983 | -0.19538 | 0.99061 | -0.18044 | 17.2271
2 | 0.027054 | 0.006795 | -0.02704 | -0.0067863 | 1.4137e-05 | 8.7565e-06 | 0.040721 | 0.040722 | 0.040722 | 0.98872 | -0.21707 | 0.98815 | -0.22803 | 11.1872
3 | -0.041735 | -0.010502 | 0.041759 | 0.010517 | 2.3719e-05 | 1.4973e-05 | 0.062707 | 0.062707 | 0.062707 | 0.99061 | -0.18044 | 0.99122 | -0.16855 | 17.2271
4 | -0.053608 | -0.013487 | 0.053646 | 0.013511 | 3.8091e-05 | 2.4176e-05 | 0.080494 | 0.080494 | 0.080494 | 0.99122 | -0.16855 | 0.99199 | -0.15369 | 22.1138
5 | -0.013415 | -0.0033621 | 0.013416 | 0.0033627 | 1.0392e-06 | 5.7622e-07 | 0.020094 | 0.020094 | 0.020094 | 0.99343 | -0.12591 | 0.99352 | -0.12429 | 5.5203
6 | -0.013416 | -0.0033627 | 0.013418 | 0.0033639 | 2.2205e-06 | 1.2312e-06 | 0.020094 | 0.020094 | 0.020094 | 0.99352 | -0.12429 | 0.9937 | -0.12082 | 5.5203
7 | -0.024526 | -0.0061478 | 0.02453 | 0.0061501 | 3.852e-06 | 2.3666e-06 | 0.036727 | 0.036727 | 0.036727 | 0.9937 | -0.12082 | 0.99387 | -0.11752 | 10.0898
8 | -0.035637 | -0.0089339 | 0.035654 | 0.0089447 | 1.7215e-05 | 1.0809e-05 | 0.053357 | 0.053357 | 0.053357 | 0.99387 | -0.11752 | 0.99439 | -0.10739 | 14.6585
9 | -0.0015906 | -0.00039865 | 0.0015906 | 0.00039861 | 6.7224e-09 | -3.6922e-08 | 0.0023777 | 0.0023777 | 0.0023777 | 0.99546 | -0.087238 | 0.99546 | -0.087149 | 0.65321
10 | -0.0033156 | -0.00083093 | 0.0033158 | 0.00083079 | 1.8147e-07 | -1.4e-07 | 0.0049562 | 0.0049561 | 0.0049562 | 0.99546 | -0.087149 | 0.99552 | -0.086 | 1.3616
11 | -0.0071715 | -0.0017971 | 0.0071737 | 0.0017979 | 2.1178e-06 | 7.1614e-07 | 0.010719 | 0.010719 | 0.010719 | 0.99552 | -0.086 | 0.99584 | -0.079802 | 2.9449
12 | 0.011853 | 0.0029717 | -0.011851 | -0.0029706 | 2.094e-06 | 1.1121e-06 | 0.017779 | 0.017779 | 0.017779 | 0.99202 | -0.15316 | 0.99183 | -0.15687 | 4.8844
13 | -0.023696 | -0.0059398 | 0.023703 | 0.0059445 | 7.5614e-06 | 4.6332e-06 | 0.035544 | 0.035544 | 0.035544 | 0.99202 | -0.15316 | 0.99237 | -0.14646 | 9.7647
14 | 0.011851 | 0.0029706 | -0.011849 | -0.0029696 | 1.9103e-06 | 1.0146e-06 | 0.017779 | 0.017779 | 0.017779 | 0.99183 | -0.15687 | 0.99165 | -0.16025 | 4.8845
15 | -0.023703 | -0.0059445 | 0.023705 | 0.0059454 | 1.4437e-06 | 8.8458e-07 | 0.035544 | 0.035544 | 0.035544 | 0.99237 | -0.14646 | 0.99243 | -0.14518 | 9.7647
16 | -0.035549 | -0.0089137 | 0.035565 | 0.0089241 | 1.6507e-05 | 1.0364e-05 | 0.053302 | 0.053302 | 0.053302 | 0.99243 | -0.14518 | 0.99294 | -0.13545 | 14.6434
17 | 0.03443 | 0.0086539 | -0.034419 | -0.0086473 | 1.0523e-05 | 6.5992e-06 | 0.051674 | 0.051674 | 0.051674 | 0.99161 | -0.16126 | 0.99128 | -0.16767 | 14.1962
18 | -0.03443 | -0.0086539 | 0.034459 | 0.0086721 | 2.8997e-05 | 1.8184e-05 | 0.051674 | 0.051674 | 0.051674 | 0.99161 | -0.16126 | 0.99252 | -0.14364 | 14.1962
19 | 0.034419 | 0.0086473 | -0.034415 | -0.008645 | 3.718e-06 | 2.3316e-06 | 0.051674 | 0.051674 | 0.051674 | 0.99128 | -0.16767 | 0.99116 | -0.16993 | 14.1962
20 | -0.036127 | -0.0090902 | 0.036146 | 0.009102 | 1.8709e-05 | 1.1754e-05 | 0.054175 | 0.054175 | 0.054175 | 0.99252 | -0.14364 | 0.99308 | -0.13281 | 14.8834
21 | -0.089258 | -0.022465 | 0.089378 | 0.022541 | 0.00011987 | 7.6488e-05 | 0.1338 | 0.1338 | 0.1338 | 0.99294 | -0.13545 | 0.99439 | -0.10739 | 36.7571
22 | 0.053693 | 0.013541 | -0.053646 | -0.013511 | 4.6843e-05 | 2.973e-05 | 0.080494 | 0.080494 | 0.080494 | 0.99294 | -0.13545 | 0.99199 | -0.15369 | 22.1138
23 | 0.011141 | 0.0027931 | -0.01114 | -0.0027922 | 1.6606e-06 | 8.6232e-07 | 0.016799 | 0.016799 | 0.016799 | 0.9869 | -0.25235 | 0.98674 | -0.25547 | 4.6151
24 | -0.011141 | -0.0027931 | 0.011143 | 0.0027938 | 1.4273e-06 | 7.411e-07 | 0.016799 | 0.016799 | 0.016799 | 0.9869 | -0.25235 | 0.98704 | -0.24966 | 4.6151
25 | 0.0090114 | 0.0022588 | -0.0090087 | -0.0022576 | 2.6103e-06 | 1.1893e-06 | 0.013589 | 0.013589 | 0.013589 | 0.98674 | -0.25547 | 0.98643 | -0.26155 | 3.7334
26 | -0.011143 | -0.0027938 | 0.011146 | 0.0027954 | 3.1428e-06 | 1.6317e-06 | 0.016799 | 0.016799 | 0.016799 | 0.98704 | -0.24966 | 0.98734 | -0.24374 | 4.6151
27 | 0.02704 | 0.0067863 | -0.02702 | -0.0067737 | 2.0241e-05 | 1.2537e-05 | 0.040722 | 0.040722 | 0.040722 | 0.98815 | -0.22803 | 0.98734 | -0.24374 | 11.1873
28 | -0.12503 | -0.031486 | 0.12541 | 0.031727 | 0.00037727 | 0.00024108 | 0.18715 | 0.18715 | 0.18715 | 0.99439 | -0.10739 | 0.99767 | -0.044486 | 51.4156
29 | -0.0010591 | -0.00026544 | 0.0010591 | 0.00026536 | 5.7308e-09 | -7.4996e-08 | 0.0015862 | 0.0015862 | 0.0015862 | 0.99356 | -0.12372 | 0.99356 | -0.1236 | 0.43577
30 | -0.0021602 | -0.00054132 | 0.0021603 | 0.00054096 | 1.3436e-07 | -3.5742e-07 | 0.0032352 | 0.003235 | 0.0032352 | 0.99356 | -0.1236 | 0.99363 | -0.1223 | 0.88878
31 | 0.006333 | 0.0015872 | -0.0063324 | -0.001587 | 5.6494e-07 | 1.4464e-07 | 0.009484 | 0.009484 | 0.009484 | 0.99363 | -0.1223 | 0.99354 | -0.12417 | 2.6055
32 | 0.0054475 | 0.0013652 | -0.0054471 | -0.0013652 | 4.5463e-07 | 5.5031e-08 | 0.0081579 | 0.008158 | 0.008158 | 0.99363 | -0.1223 | 0.99354 | -0.12405 | 2.2412
33 | -0.013941 | -0.0034934 | 0.013944 | 0.0034951 | 3.1337e-06 | 1.7571e-06 | 0.020877 | 0.020877 | 0.020877 | 0.99363 | -0.1223 | 0.99388 | -0.11758 | 5.7354
34 | 0.018424 | 0.0046206 | -0.018418 | -0.0046171 | 5.9654e-06 | 3.5449e-06 | 0.02753 | 0.027531 | 0.027531 | 0.99584 | -0.079802 | 0.99549 | -0.086597 | 7.5633
35 | -0.031884 | -0.007994 | 0.031895 | 0.0080011 | 1.1313e-05 | 7.0676e-06 | 0.047643 | 0.047643 | 0.047643 | 0.99584 | -0.079802 | 0.99623 | -0.072359 | 13.0888
36 | 0.0065221 | 0.0016342 | -0.0065213 | -0.001634 | 8.0935e-07 | 2.3354e-07 | 0.0098398 | 0.0098399 | 0.0098399 | 0.98629 | -0.26419 | 0.98616 | -0.2668 | 2.7033
37 | -0.007927 | -0.0019863 | 0.007928 | 0.0019867 | 9.9668e-07 | 4.0068e-07 | 0.011959 | 0.011959 | 0.011959 | 0.98629 | -0.26419 | 0.98643 | -0.26155 | 3.2855
38 | 0.0043202 | 0.0010823 | -0.0043199 | -0.0010824 | 3.5015e-07 | -5.6238e-08 | 0.0065186 | 0.0065187 | 0.0065187 | 0.98616 | -0.2668 | 0.98607 | -0.2685 | 1.7909
39 | 0.0022926 | 0.00057431 | -0.0022925 | -0.00057455 | 1.0855e-07 | -2.3904e-07 | 0.0034595 | 0.0034596 | 0.0034596 | 0.98607 | -0.2685 | 0.98602 | -0.2695 | 0.95044
40 | 0.03279 | 0.0082376 | -0.032784 | -0.0082338 | 5.981e-06 | 3.7431e-06 | 0.049234 | 0.049234 | 0.049234 | 0.99116 | -0.16993 | 0.99096 | -0.17375 | 13.5258
41 | -0.0088203 | -0.0022106 | 0.0088219 | 0.0022113 | 1.5388e-06 | 6.8621e-07 | 0.013275 | 0.013275 | 0.013275 | 0.98866 | -0.21849 | 0.98885 | -0.21482 | 3.6471
42 | -0.012229 | -0.0030652 | 0.012232 | 0.0030665 | 2.4619e-06 | 1.3269e-06 | 0.018403 | 0.018402 | 0.018403 | 0.98885 | -0.21482 | 0.98906 | -0.2106 | 5.0556
43 | -0.036146 | -0.009102 | 0.036161 | 0.0091113 | 1.4881e-05 | 9.3491e-06 | 0.054175 | 0.054175 | 0.054175 | 0.99308 | -0.13281 | 0.99353 | -0.1242 | 14.8833
44 | -0.037702 | -0.0094976 | 0.037718 | 0.0095076 | 1.5831e-05 | 9.9606e-06 | 0.056484 | 0.056484 | 0.056484 | 0.99353 | -0.1242 | 0.99398 | -0.11542 | 15.5176
45 | -0.039391 | -0.0099268 | 0.039399 | 0.0099319 | 8.1111e-06 | 5.1105e-06 | 0.058988 | 0.058988 | 0.058988 | 0.99398 | -0.11542 | 0.99421 | -0.11112 | 16.2055
46 | -0.12541 | -0.031727 | 0.12568 | 0.031899 | 0.00026833 | 0.00017146 | 0.18715 | 0.18715 | 0.18715 | 0.99767 | -0.044486 | 1 | 0 | 51.4155
47 | 0.11596 | 0.029336 | -0.11568 | -0.029152 | 0.00028742 | 0.00018361 | 0.17265 | 0.17265 | 0.17265 | 1 | 0 | 0.99729 | -0.051796 | 47.4315
48 | 0.012347 | 0.0030956 | -0.012343 | -0.0030935 | 3.9067e-06 | 2.1028e-06 | 0.018456 | 0.018457 | 0.018457 | 0.99549 | -0.086597 | 0.99514 | -0.093239 | 5.0705
49 | -0.031895 | -0.0080011 | 0.031927 | 0.0080206 | 3.1298e-05 | 1.9552e-05 | 0.047643 | 0.047643 | 0.047643 | 0.99623 | -0.072359 | 0.99729 | -0.051796 | 13.0888
50 | 0.083749 | 0.021132 | -0.083638 | -0.021061 | 0.0001103 | 7.0345e-05 | 0.12501 | 0.12501 | 0.12501 | 0.99729 | -0.051796 | 0.99586 | -0.079338 | 34.3428
51 | 0.076412 | 0.01925 | -0.076411 | -0.01925 | 8.1534e-07 | 5.1965e-07 | 0.11421 | 0.11421 | 0.11421 | 0.99586 | -0.079338 | 0.99585 | -0.079561 | 31.3764
52 | 0.068028 | 0.017149 | -0.06796 | -0.017105 | 6.8005e-05 | 4.3295e-05 | 0.10168 | 0.10168 | 0.10168 | 0.99585 | -0.079561 | 0.99476 | -0.10047 | 27.9352
53 | -0.014968 | -0.0037523 | 0.014972 | 0.0037547 | 4.0747e-06 | 2.3327e-06 | 0.022519 | 0.022519 | 0.022519 | 0.98906 | -0.2106 | 0.98936 | -0.20489 | 6.1866
54 | -0.024097 | -0.0060417 | 0.024109 | 0.0060486 | 1.1253e-05 | 6.9083e-06 | 0.036244 | 0.036244 | 0.036244 | 0.98936 | -0.20489 | 0.98986 | -0.19509 | 9.9571
55 | -0.025947 | -0.0065094 | 0.025951 | 0.0065117 | 3.6455e-06 | 2.251e-06 | 0.039008 | 0.039008 | 0.039008 | 0.98986 | -0.19509 | 0.99002 | -0.19215 | 10.7164
56 | -0.027608 | -0.006927 | 0.027617 | 0.0069325 | 8.8624e-06 | 5.4954e-06 | 0.041499 | 0.041499 | 0.041499 | 0.99002 | -0.19215 | 0.99036 | -0.18542 | 11.4007
57 | -0.029432 | -0.0073874 | 0.029437 | 0.0073903 | 4.8137e-06 | 2.9963e-06 | 0.044225 | 0.044225 | 0.044225 | 0.99036 | -0.18542 | 0.99054 | -0.18199 | 12.1498
58 | -0.023484 | -0.0058862 | 0.023501 | 0.0058962 | 1.6365e-05 | 1.0016e-05 | 0.035161 | 0.035161 | 0.035161 | 0.99388 | -0.11758 | 0.99463 | -0.10296 | 9.6595
59 | -0.025285 | -0.0063435 | 0.025288 | 0.0063453 | 2.998e-06 | 1.8462e-06 | 0.03783 | 0.03783 | 0.03783 | 0.99463 | -0.10296 | 0.99476 | -0.10047 | 10.3929
60 | 0.040774 | 0.010285 | -0.040753 | -0.010271 | 2.0771e-05 | 1.31e-05 | 0.061015 | 0.061015 | 0.061015 | 0.99476 | -0.10047 | 0.99421 | -0.11112 | 16.7625
61 | 0.0026349 | 0.00066035 | -0.0026349 | -0.00066037 | 6.954e-09 | -1.097e-08 | 0.0039463 | 0.0039463 | 0.0039463 | 0.99354 | -0.12417 | 0.99353 | -0.12422 | 1.0841
62 | -0.031172 | -0.0078252 | 0.031184 | 0.0078328 | 1.2248e-05 | 7.647e-06 | 0.046831 | 0.046831 | 0.046831 | 0.99054 | -0.18199 | 0.99096 | -0.17375 | 12.8658

## res_trafo
| p_hv_mw | q_hv_mvar | p_lv_mw | q_lv_mvar | pl_mw | ql_mvar | i_hv_ka | i_lv_ka | vm_hv_pu | va_hv_degree | vm_lv_pu | va_lv_degree | loading_percent
0 | -1.2729e-15 | -1.3162e-15 | 0.00165 | 1.2699e-07 | 0.00165 | 1.2699e-07 | 5.2857e-17 | 0.0023815 | 0.99998 | 149.9956 | 1 | 0 | 0.2619

## res_ext_grid
| p_mw | q_mvar
0 | 0.25615 | 0.064458

## res_load
| p_mw | q_mvar
0 | 0.014608 | 0.0036612
1 | 0.011849 | 0.0029696
2 | 0.013415 | 0.0033621
3 | 0.011108 | 0.0027838
4 | 0.011108 | 0.0027838
5 | 0.0015906 | 0.00039865
6 | 0.001725 | 0.00043232
7 | 0.0038558 | 0.00096635
8 | 0.011843 | 0.0029681
9 | 0.011844 | 0.0029684
10 | 0.011849 | 0.0029696
11 | 0.0016684 | 0.00041814
12 | 0.0021284 | 0.00053344
13 | 0.015874 | 0.0039783
14 | 0.0010591 | 0.00026544
15 | 0.0011011 | 0.00027595
16 | 0.0062865 | 0.0015756
17 | 0.0014049 | 0.0003521
18 | 0.0022011 | 0.00055165
19 | 0.0010807 | 0.00027086
20 | 0.0020273 | 0.00050808
21 | 0.0022925 | 0.00057455
22 | 0.0016255 | 0.00040738
23 | 0.0088203 | 0.0022106
24 | 0.0034073 | 0.00085395
25 | 0.0015415 | 0.00038634
26 | 0.0016727 | 0.00041923
27 | 0.01286 | 0.0032231
28 | 0.0060706 | 0.0015214
29 | 0.012343 | 0.0030935
30 | 0.0072264 | 0.0018111
31 | 0.0054471 | 0.0013652
32 | 0.0083828 | 0.0021009
33 | 0.0027363 | 0.00068579
34 | 0.0091254 | 0.002287
35 | 0.0018386 | 0.00046079
36 | 0.0016573 | 0.00041535
37 | 0.0018148 | 0.00045483
38 | 0.0095405 | 0.0023911
39 | 0.0017845 | 0.00044724
40 | 0.0018977 | 0.00047561
41 | 0.0036975 | 0.00092668
42 | 0.0013546 | 0.00033949
43 | 0.0026349 | 0.00066037
44 | 0.0017349 | 0.00043481
45 | 0.0016001 | 0.00040102

## dtypes
| element | column | dtype
0 | bus | name | object
1 | bus | vn_kv | float64
2 | bus | type | object
3 | bus | zone | object
4 | bus | in_service | bool
5 | load | name | object
6 | load | bus | uint32
7 | load | p_mw | float64
8 | load | q_mvar | float64
9 | load | const_z_percent | float64
10 | load | const_i_percent | float64
11 | load | sn_mva | float64
12 | load | scaling | float64
13 | load | in_service | bool
14 | load | type | object
15 | ext_grid | name | object
16 | ext_grid | bus | uint32
17 | ext_grid | vm_pu | float64
18 | ext_grid | va_degree | float64
19 | ext_grid | slack_weight | float64
20 | ext_grid | in_service | bool
21 | line | name | object
22 | line | std_type | object
23 | line | from_bus | uint32
24 | line | to_bus | uint32
25 | line | length_km | float64
26 | line | r_ohm_per_km | float64
27 | line | x_ohm_per_km | float64
28 | line | c_nf_per_km | float64
29 | line | g_us_per_km | float64
30 | line | max_i_ka | float64
31 | line | df | float64
32 | line | parallel | uint32
33 | line | type | object
34 | line | in_service | bool
35 | trafo | name | object
36 | trafo | std_type | object
37 | trafo | hv_bus | uint32
38 | trafo | lv_bus | uint32
39 | trafo | sn_mva | float64
40 | trafo | vn_hv_kv | float64
41 | trafo | vn_lv_kv | float64
42 | trafo | vk_percent | float64
43 | trafo | vkr_percent | float64
44 | trafo | pfe_kw | float64
45 | trafo | i0_percent | float64
46 | trafo | shift_degree | float64
47 | trafo | tap_side | object
48 | trafo | tap_neutral | int32
49 | trafo | tap_min | int32
50 | trafo | tap_max | int32
51 | trafo | tap_step_percent | float64
52 | trafo | tap_step_degree | float64
53 | trafo | tap_pos | int32
54 | trafo | tap_phase_shifter | bool
55 | trafo | parallel | uint32
56 | trafo | df | float64
57 | trafo | in_service | bool
58 | line_geodata | coords | object
59 | bus_geodata | x | float64
60 | bus_geodata | y | float64
61 | bus_geodata | coords | object
62 | res_bus | vm_pu | float64
63 | res_bus | va_degree | float64
64 | res_bus | p_mw | float64
65 | res_bus | q_mvar | float64
66 | res_line | p_from_mw | float64
67 | res_line | q_from_mvar | float64
68 | res_line | p_to_mw | float64
69 | res_line | q_to_mvar | float64
70 | res_line | pl_mw | float64
71 | res_line | ql_mvar | float64
72 | res_line | i_from_ka | float64
73 | res_line | i_to_ka | float64
74 | res_line | i_ka | float64
75 | res_line | vm_from_pu | float64
76 | res_line | va_from_degree | float64
77 | res_line | vm_to_pu | float64
78 | res_line | va_to_degree | float64
79 | res_line | loading_percent | float64
80 | res_trafo | p_hv_mw | float64
81 | res_trafo | q_hv_mvar | float64
82 | res_trafo | p_lv_mw | float64
83 | res_trafo | q_lv_mvar | float64
84 | res_trafo | pl_mw | float64
85 | res_trafo | ql_mvar | float64
86 | res_trafo | i_hv_ka | float64
87 | res_trafo | i_lv_ka | float64
88 | res_trafo | vm_hv_pu | float64
89 | res_trafo | va_hv_degree | float64
90 | res_trafo | vm_lv_pu | float64
91 | res_trafo | va_lv_degree | float64
92 | res_trafo | loading_percent | float64
93 | res_ext_grid | p_mw | float64
94 | res_ext_grid | q_mvar | float64
95 | res_load | p_mw | float64
96 | res_load | q_mvar | float64

## parameters
| version | format_version | converged | OPF_converged | name | f_hz | sn_mva
0 | 2.14.6 | 2.14.0 | TRUE | FALSE |  | 50 | 1