## bus
| name | vn_kv | type | zone | in_service
0 | bus_LV_198-44_0_4_node_0 | 0.4 | n |  | TRUE
1 | bus_LV_198-44_0_4_node_1 | 0.4 | n |  | TRUE
2 | bus_LV_198-44_0_4_node_3 | 0.4 | n |  | TRUE
3 | bus_LV_198-44_0_4_node_96 | 0.4 | n |  | TRUE
4 | bus_LV_198-44_0_4_node_143 | 0.4 | n |  | TRUE
5 | bus_LV_198-44_0_4_node_137 | 0.4 | n |  | TRUE
6 | bus_LV_198-44_0_4_node_93 | 0.4 | n |  | TRUE
7 | bus_LV_198-44_0_4_node_94 | 0.4 | n |  | TRUE
8 | bus_LV_198-44_0_4_node_4 | 0.4 | n |  | TRUE
9 | bus_LV_198-44_0_4_node_5 | 0.4 | n |  | TRUE
10 | bus_LV_198-44_0_4_node_6 | 0.4 | n |  | TRUE
11 | bus_LV_198-44_0_4_node_7 | 0.4 | n |  | TRUE
12 | bus_LV_198-44_0_4_node_8 | 0.4 | n |  | TRUE
13 | bus_LV_198-44_0_4_node_43 | 0.4 | n |  | TRUE
14 | bus_LV_198-44_0_4_node_9 | 0.4 | n |  | TRUE
15 | bus_LV_198-44_0_4_node_31 | 0.4 | n |  | TRUE
16 | bus_LV_198-44_0_4_node_10 | 0.4 | n |  | TRUE
17 | bus_LV_198-44_0_4_node_11 | 0.4 | n |  | TRUE
18 | bus_LV_198-44_0_4_node_20 | 0.4 | n |  | TRUE
19 | bus_LV_198-44_0_4_node_19 | 0.4 | n |  | TRUE
20 | bus_LV_198-44_0_4_node_12 | 0.4 | n |  | TRUE
21 | bus_LV_198-44_0_4_node_13 | 0.4 | n |  | TRUE
22 | bus_LV_198-44_0_4_node_14 | 0.4 | n |  | TRUE
23 | bus_LV_198-44_0_4_node_15 | 0.4 | n |  | TRUE
24 | bus_LV_198-44_0_4_node_16 | 0.4 | n |  | TRUE
25 | bus_LV_198-44_0_4_node_17 | 0.4 | n |  | TRUE
26 | bus_LV_198-44_0_4_node_18 | 0.4 | n |  | TRUE
27 | bus_LV_198-44_0_4_node_21 | 0.4 | n |  | TRUE
28 | bus_LV_198-44_0_4_node_101 | 0.4 | n |  | TRUE
29 | bus_LV_198-44_0_4_node_98 | 0.4 | n |  | TRUE
30 | bus_LV_198-44_0_4_node_23 | 0.4 | n |  | TRUE
31 | bus_LV_198-44_0_4_node_24 | 0.4 | n |  | TRUE
32 | bus_LV_198-44_0_4_node_99 | 0.4 | n |  | TRUE
33 | bus_LV_198-44_0_4_node_67 | 0.4 | n |  | TRUE
34 | bus_LV_198-44_0_4_node_104 | 0.4 | n |  | TRUE
35 | bus_LV_198-44_0_4_node_76 | 0.4 | n |  | TRUE
36 | bus_LV_198-44_0_4_node_144 | 0.4 | n |  | TRUE
37 | bus_LV_198-44_0_4_node_141 | 0.4 | n |  | TRUE
38 | bus_LV_198-44_0_4_node_119 | 0.4 | n |  | TRUE
39 | bus_LV_198-44_0_4_node_100 | 0.4 | n |  | TRUE
40 | bus_LV_198-44_0_4_node_70 | 0.4 | n |  | TRUE
41 | bus_LV_198-44_0_4_node_38 | 0.4 | n |  | TRUE
42 | bus_LV_198-44_0_4_node_127 | 0.4 | n |  | TRUE
43 | bus_LV_198-44_0_4_node_103 | 0.4 | n |  | TRUE
44 | bus_LV_198-44_0_4_node_73 | 0.4 | n |  | TRUE
45 | bus_LV_198-44_0_4_node_74 | 0.4 | n |  | TRUE
46 | bus_LV_198-44_0_4_node_26 | 0.4 | n |  | TRUE
47 | bus_LV_198-44_0_4_node_27 | 0.4 | n |  | TRUE
48 | bus_LV_198-44_0_4_node_28 | 0.4 | n |  | TRUE
49 | bus_LV_198-44_0_4_node_29 | 0.4 | n |  | TRUE
50 | bus_LV_198-44_0_4_node_32 | 0.4 | n |  | TRUE
51 | bus_LV_198-44_0_4_node_66 | 0.4 | n |  | TRUE
52 | bus_LV_198-44_0_4_node_30 | 0.4 | n |  | TRUE
53 | bus_LV_198-44_0_4_node_51 | 0.4 | n |  | TRUE
54 | bus_LV_198-44_0_4_node_49 | 0.4 | n |  | TRUE
55 | bus_LV_198-44_0_4_node_40 | 0.4 | n |  | TRUE
56 | bus_LV_198-44_0_4_node_139 | 0.4 | n |  | TRUE
57 | bus_LV_198-44_0_4_node_105 | 0.4 | n |  | TRUE
58 | bus_LV_198-44_0_4_node_121 | 0.4 | n |  | TRUE
59 | bus_LV_198-44_0_4_node_50 | 0.4 | n |  | TRUE
60 | bus_LV_198-44_0_4_node_41 | 0.4 | n |  | TRUE
61 | bus_LV_198-44_0_4_node_142 | 0.4 | n |  | TRUE
62 | bus_LV_198-44_0_4_node_140 | 0.4 | n |  | TRUE
63 | bus_LV_198-44_0_4_node_33 | 0.4 | n |  | TRUE
64 | bus_LV_198-44_0_4_node_34 | 0.4 | n |  | TRUE
65 | bus_LV_198-44_0_4_node_35 | 0.4 | n |  | TRUE
66 | bus_LV_198-44_0_4_node_37 | 0.4 | n |  | TRUE
67 | bus_LV_198-44_0_4_node_39 | 0.4 | n |  | TRUE
68 | bus_LV_198-44_0_4_node_36 | 0.4 | n |  | TRUE
69 | bus_LV_198-44_0_4_node_111 | 0.4 | n |  | TRUE
70 | bus_LV_198-44_0_4_node_45 | 0.4 | n |  | TRUE
71 | bus_LV_198-44_0_4_node_97 | 0.4 | n |  | TRUE
72 | bus_LV_198-44_0_4_node_83 | 0.4 | n |  | TRUE
73 | bus_LV_198-44_0_4_node_44 | 0.4 | n |  | TRUE
74 | bus_LV_198-44_0_4_node_69 | 0.4 | n |  | TRUE
75 | bus_LV_198-44_0_4_node_42 | 0.4 | n |  | TRUE
76 | bus_LV_198-44_0_4_node_46 | 0.4 | n |  | TRUE
77 | bus_LV_198-44_0_4_node_47 | 0.4 | n |  | TRUE
78 | bus_LV_198-44_0_4_node_48 | 0.4 | n |  | TRUE
79 | bus_LV_198-44_0_4_node_86 | 0.4 | n |  | TRUE
80 | bus_LV_198-44_0_4_node_87 | 0.4 | n |  | TRUE
81 | bus_LV_198-44_0_4_node_84 | 0.4 | n |  | TRUE
82 | bus_LV_198-44_0_4_node_54 | 0.4 | n |  | TRUE
83 | bus_LV_198-44_0_4_node_55 | 0.4 | n |  | TRUE
84 | bus_LV_198-44_0_4_node_92 | 0.4 | n |  | TRUE
85 | bus_LV_198-44_0_4_node_118 | 0.4 | n |  | TRUE
86 | bus_LV_198-44_0_4_node_123 | 0.4 | n |  | TRUE
87 | bus_LV_198-44_0_4_node_110 | 0.4 | n |  | TRUE
88 | bus_LV_198-44_0_4_node_122 | 0.4 | n |  | TRUE
89 | bus_LV_198-44_0_4_node_132 | 0.4 | n |  | TRUE
90 | bus_LV_198-44_0_4_node_133 | 0.4 | n |  | TRUE
91 | bus_LV_198-44_0_4_node_90 | 0.4 | n |  | TRUE
92 | bus_LV_198-44_0_4_node_56 | 0.4 | n |  | TRUE
93 | bus_LV_198-44_0_4_node_57 | 0.4 | n |  | TRUE
94 | bus_LV_198-44_0_4_node_58 | 0.4 | n |  | TRUE
95 | bus_LV_198-44_0_4_node_60 | 0.4 | n |  | TRUE
96 | bus_LV_198-44_0_4_node_61 | 0.4 | n |  | TRUE
97 | bus_LV_198-44_0_4_node_125 | 0.4 | n |  | TRUE
98 | bus_LV_198-44_0_4_node_63 | 0.4 | n |  | TRUE
99 | bus_LV_198-44_0_4_node_109 | 0.4 | n |  | TRUE
100 | bus_LV_198-44_0_4_node_65 | 0.4 | n |  | TRUE
101 | bus_LV_198-44_0_4_node_64 | 0.4 | n |  | TRUE
102 | bus_LV_198-44_0_4_node_62 | 0.4 | n |  | TRUE
103 | bus_LV_198-44_0_4_node_106 | 0.4 | n |  | TRUE
104 | bus_LV_198-44_0_4_node_68 | 0.4 | n |  | TRUE
105 | bus_LV_198-44_0_4_node_131 | 0.4 | n |  | TRUE
106 | bus_LV_198-44_0_4_node_128 | 0.4 | n |  | TRUE
107 | bus_LV_198-44_0_4_node_71 | 0.4 | n |  | TRUE
108 | bus_LV_198-44_0_4_node_95 | 0.4 | n |  | TRUE
109 | bus_LV_198-44_0_4_node_129 | 0.4 | n |  | TRUE
110 | bus_LV_198-44_0_4_node_82 | 0.4 | n |  | TRUE
111 | bus_LV_198-44_0_4_node_107 | 0.4 | n |  | TRUE
112 | bus_LV_198-44_0_4_node_79 | 0.4 | n |  | TRUE
113 | bus_LV_198-44_0_4_node_126 | 0.4 | n |  | TRUE
114 | bus_LV_198-44_0_4_node_102 | 0.4 | n |  | TRUE
115 | bus_LV_198-44_0_4_node_75 | 0.4 | n |  | TRUE
116 | bus_LV_198-44_0_4_node_120 | 0.4 | n |  | TRUE
117 | bus_LV_198-44_0_4_node_77 | 0.4 | n |  | TRUE
118 | bus_LV_198-44_0_4_node_78 | 0.4 | n |  | TRUE
119 | bus_LV_198-44_0_4_node_80 | 0.4 | n |  | TRUE
120 | bus_LV_198-44_0_4_node_81 | 0.4 | n |  | TRUE
121 | bus_LV_198-44_0_4_node_85 | 0.4 | n |  | TRUE
122 | bus_LV_198-44_0_4_node_108 | 0.4 | n |  | TRUE
123 | bus_LV_198-44_0_4_node_112 | 0.4 | n |  | TRUE
124 | bus_LV_198-44_0_4_node_113 | 0.4 | n |  | TRUE
125 | bus_LV_198-44_0_4_node_117 | 0.4 | n |  | TRUE
126 | bus_LV_198-44_0_4_node_115 | 0.4 | n |  | TRUE
127 | bus_LV_198-44_0_4_node_88 | 0.4 | n |  | TRUE
128 | bus_LV_198-44_0_4_node_89 | 0.4 | n |  | TRUE
129 | bus_LV_198-44_0_4_node_91 | 0.4 | n |  | TRUE
130 | bus_LV_198-44_0_4_node_138 | 0.4 | n |  | TRUE
131 | bus_LV_198-44_0_4_node_114 | 0.4 | n |  | TRUE
132 | bus_LV_198-44_0_4_node_116 | 0.4 | n |  | TRUE
133 | bus_LV_198-44_0_4_node_124 | 0.4 | n |  | TRUE
134 | bus_LV_198-44_0_4_node_130 | 0.4 | n |  | TRUE
135 | bus_LV_198-44_0_4_node_136 | 0.4 | n |  | TRUE
136 | bus_LV_198-44_0_4_node_135 | 0.4 | n |  | TRUE
137 | bus_LV_198-44_0_4_node_134 | 0.4 | n |  | TRUE
138 | bus_MV_362_0_node_98 | 20 | n |  | TRUE

## load
| name | bus | p_mw | q_mvar | const_z_percent | const_i_percent | sn_mva | scaling | in_service | type
0 | LV_198-44_0_4_load_0 | 0 | 0.0012683 | 0.00031786 | 0 | 0 |  | 1 | TRUE | wye
1 | LV_198-44_0_4_load_143 | 4 | 0.0014507 | 0.00036359 | 0 | 0 |  | 1 | TRUE | wye
2 | LV_198-44_0_4_load_93 | 6 | 0.0064371 | 0.0016133 | 0 | 0 |  | 1 | TRUE | wye
3 | LV_198-44_0_4_load_4 | 8 | 0.0023133 | 0.00057978 | 0 | 0 |  | 1 | TRUE | wye
4 | LV_198-44_0_4_load_5 | 9 | 0.001579 | 0.00039574 | 0 | 0 |  | 1 | TRUE | wye
5 | LV_198-44_0_4_load_6 | 10 | 0.0014426 | 0.00036155 | 0 | 0 |  | 1 | TRUE | wye
6 | LV_198-44_0_4_load_7 | 11 | 0.0014203 | 0.00035595 | 0 | 0 |  | 1 | TRUE | wye
7 | LV_198-44_0_4_load_8 | 12 | 0.0014044 | 0.00035197 | 0 | 0 |  | 1 | TRUE | wye
8 | LV_198-44_0_4_load_43 | 13 | 0.0016539 | 0.0004145 | 0 | 0 |  | 1 | TRUE | wye
9 | LV_198-44_0_4_load_9 | 14 | 0.001721 | 0.00043133 | 0 | 0 |  | 1 | TRUE | wye
10 | LV_198-44_0_4_load_10 | 16 | 0.002188 | 0.00054837 | 0 | 0 |  | 1 | TRUE | wye
11 | LV_198-44_0_4_load_11 | 17 | 0.0017136 | 0.00042947 | 0 | 0 |  | 1 | TRUE | wye
12 | LV_198-44_0_4_load_20 | 18 | 0.0025872 | 0.00064842 | 0 | 0 |  | 1 | TRUE | wye
13 | LV_198-44_0_4_load_19 | 19 | 0.0022225 | 0.00055702 | 0 | 0 |  | 1 | TRUE | wye
14 | LV_198-44_0_4_load_12 | 20 | 0.0027441 | 0.00068773 | 0 | 0 |  | 1 | TRUE | wye
15 | LV_198-44_0_4_load_13 | 21 | 0.002575 | 0.00064536 | 0 | 0 |  | 1 | TRUE | wye
16 | LV_198-44_0_4_load_15 | 23 | 0.0019234 | 0.00048205 | 0 | 0 |  | 1 | TRUE | wye
17 | LV_198-44_0_4_load_16 | 24 | 0.0025878 | 0.00064856 | 0 | 0 |  | 1 | TRUE | wye
18 | LV_198-44_0_4_load_18 | 26 | 0.0018494 | 0.00046351 | 0 | 0 |  | 1 | TRUE | wye
19 | LV_198-44_0_4_load_101 | 28 | 0.0025727 | 0.00064479 | 0 | 0 |  | 1 | TRUE | wye
20 | LV_198-44_0_4_load_98 | 29 | 0.007447 | 0.0018664 | 0 | 0 |  | 1 | TRUE | wye
21 | LV_198-44_0_4_load_23 | 30 | 0.0018279 | 0.0004581 | 0 | 0 |  | 1 | TRUE | wye
22 | LV_198-44_0_4_load_99 | 32 | 0.0071597 | 0.0017944 | 0 | 0 |  | 1 | TRUE | wye
23 | LV_198-44_0_4_load_104 | 34 | 0.010026 | 0.0025128 | 0 | 0 |  | 1 | TRUE | wye
24 | LV_198-44_0_4_load_144 | 36 | 0.013291 | 0.003331 | 0 | 0 |  | 1 | TRUE | wye
25 | LV_198-44_0_4_load_119 | 38 | 0.0059618 | 0.0014942 | 0 | 0 |  | 1 | TRUE | wye
26 | LV_198-44_0_4_load_38 | 41 | 0.0026937 | 0.00067511 | 0 | 0 |  | 1 | TRUE | wye
27 | LV_198-44_0_4_load_127 | 42 | 0.0091219 | 0.0022862 | 0 | 0 |  | 1 | TRUE | wye
28 | LV_198-44_0_4_load_73 | 44 | 0.011862 | 0.0029729 | 0 | 0 |  | 1 | TRUE | wye
29 | LV_198-44_0_4_load_74 | 45 | 0.010953 | 0.002745 | 0 | 0 |  | 1 | TRUE | wye
30 | LV_198-44_0_4_load_26 | 46 | 0.0074643 | 0.0018707 | 0 | 0 |  | 1 | TRUE | wye
31 | LV_198-44_0_4_load_27 | 47 | 0.0071944 | 0.0018031 | 0 | 0 |  | 1 | TRUE | wye
32 | LV_198-44_0_4_load_49 | 54 | 0.00272 | 0.00068169 | 0 | 0 |  | 1 | TRUE | wye
33 | LV_198-44_0_4_load_40 | 55 | 0.0019715 | 0.0004941 | 0 | 0 |  | 1 | TRUE | wye
34 | LV_198-44_0_4_load_139 | 56 | 0.0025615 | 0.00064196 | 0 | 0 |  | 1 | TRUE | wye
35 | LV_198-44_0_4_load_105 | 57 | 0.0088647 | 0.0022217 | 0 | 0 |  | 1 | TRUE | wye
36 | LV_198-44_0_4_load_121 | 58 | 0.0010132 | 0.00025394 | 0 | 0 |  | 1 | TRUE | wye
37 | LV_198-44_0_4_load_41 | 60 | 0.0019501 | 0.00048873 | 0 | 0 |  | 1 | TRUE | wye
38 | LV_198-44_0_4_load_142 | 61 | 0.0075387 | 0.0018894 | 0 | 0 |  | 1 | TRUE | wye
39 | LV_198-44_0_4_load_140 | 62 | 0.012992 | 0.0032561 | 0 | 0 |  | 1 | TRUE | wye
40 | LV_198-44_0_4_load_33 | 63 | 0.0021338 | 0.00053479 | 0 | 0 |  | 1 | TRUE | wye
41 | LV_198-44_0_4_load_39 | 67 | 0.0059235 | 0.0014846 | 0 | 0 |  | 1 | TRUE | wye
42 | LV_198-44_0_4_load_111 | 69 | 0.0066255 | 0.0016605 | 0 | 0 |  | 1 | TRUE | wye
43 | LV_198-44_0_4_load_45 | 70 | 0.0020357 | 0.00051019 | 0 | 0 |  | 1 | TRUE | wye
44 | LV_198-44_0_4_load_97 | 71 | 0.0060606 | 0.0015189 | 0 | 0 |  | 1 | TRUE | wye
45 | LV_198-44_0_4_load_83 | 72 | 0.0066492 | 0.0016664 | 0 | 0 |  | 1 | TRUE | wye
46 | LV_198-44_0_4_load_44 | 73 | 0.0029347 | 0.00073551 | 0 | 0 |  | 1 | TRUE | wye
47 | LV_198-44_0_4_load_42 | 75 | 0.0022622 | 0.00056697 | 0 | 0 |  | 1 | TRUE | wye
48 | LV_198-44_0_4_load_47 | 77 | 0.0061217 | 0.0015342 | 0 | 0 |  | 1 | TRUE | wye
49 | LV_198-44_0_4_load_48 | 78 | 0.0030106 | 0.00075453 | 0 | 0 |  | 1 | TRUE | wye
50 | LV_198-44_0_4_load_87 | 80 | 0.0032831 | 0.00082282 | 0 | 0 |  | 1 | TRUE | wye
51 | LV_198-44_0_4_load_84 | 81 | 0.0029596 | 0.00074175 | 0 | 0 |  | 1 | TRUE | wye
52 | LV_198-44_0_4_load_54 | 82 | 0.001464 | 0.00036691 | 0 | 0 |  | 1 | TRUE | wye
53 | LV_198-44_0_4_load_55 | 83 | 0.0023409 | 0.00058667 | 0 | 0 |  | 1 | TRUE | wye
54 | LV_198-44_0_4_load_92 | 84 | 0.0014656 | 0.00036731 | 0 | 0 |  | 1 | TRUE | wye
55 | LV_198-44_0_4_load_118 | 85 | 0.001038 | 0.00026015 | 0 | 0 |  | 1 | TRUE | wye
56 | LV_198-44_0_4_load_122 | 88 | 0.0068994 | 0.0017292 | 0 | 0 |  | 1 | TRUE | wye
57 | LV_198-44_0_4_load_132 | 89 | 0.0036613 | 0.00091761 | 0 | 0 |  | 1 | TRUE | wye
58 | LV_198-44_0_4_load_133 | 90 | 0.0070928 | 0.0017776 | 0 | 0 |  | 1 | TRUE | wye
59 | LV_198-44_0_4_load_90 | 91 | 0.0014646 | 0.00036706 | 0 | 0 |  | 1 | TRUE | wye
60 | LV_198-44_0_4_load_56 | 92 | 0.0054534 | 0.0013668 | 0 | 0 |  | 1 | TRUE | wye
61 | LV_198-44_0_4_load_57 | 93 | 0.0015087 | 0.00037812 | 0 | 0 |  | 1 | TRUE | wye
62 | LV_198-44_0_4_load_125 | 97 | 0.006841 | 0.0017145 | 0 | 0 |  | 1 | TRUE | wye
63 | LV_198-44_0_4_load_63 | 98 | 0.0072994 | 0.0018294 | 0 | 0 |  | 1 | TRUE | wye
64 | LV_198-44_0_4_load_109 | 99 | 0.0045245 | 0.0011339 | 0 | 0 |  | 1 | TRUE | wye
65 | LV_198-44_0_4_load_65 | 100 | 0.0018739 | 0.00046964 | 0 | 0 |  | 1 | TRUE | wye
66 | LV_198-44_0_4_load_64 | 101 | 0.004193 | 0.0010509 | 0 | 0 |  | 1 | TRUE | wye
67 | LV_198-44_0_4_load_62 | 102 | 0.0071263 | 0.001786 | 0 | 0 |  | 1 | TRUE | wye
68 | LV_198-44_0_4_load_106 | 103 | 0.0081888 | 0.0020523 | 0 | 0 |  | 1 | TRUE | wye
69 | LV_198-44_0_4_load_131 | 105 | 0.001562 | 0.00039147 | 0 | 0 |  | 1 | TRUE | wye
70 | LV_198-44_0_4_load_128 | 106 | 0.0008149 | 0.00020423 | 0 | 0 |  | 1 | TRUE | wye
71 | LV_198-44_0_4_load_95 | 108 | 0.010859 | 0.0027216 | 0 | 0 |  | 1 | TRUE | wye
72 | LV_198-44_0_4_load_129 | 109 | 0.0013209 | 0.00033105 | 0 | 0 |  | 1 | TRUE | wye
73 | LV_198-44_0_4_load_107 | 111 | 0.0041606 | 0.0010428 | 0 | 0 |  | 1 | TRUE | wye
74 | LV_198-44_0_4_load_126 | 113 | 0.003296 | 0.00082605 | 0 | 0 |  | 1 | TRUE | wye
75 | LV_198-44_0_4_load_102 | 114 | 0.014988 | 0.0037564 | 0 | 0 |  | 1 | TRUE | wye
76 | LV_198-44_0_4_load_120 | 116 | 0.005216 | 0.0013073 | 0 | 0 |  | 1 | TRUE | wye
77 | LV_198-44_0_4_load_77 | 117 | 0.0075288 | 0.0018869 | 0 | 0 |  | 1 | TRUE | wye
78 | LV_198-44_0_4_load_81 | 120 | 0.0077754 | 0.0019487 | 0 | 0 |  | 1 | TRUE | wye
79 | LV_198-44_0_4_load_85 | 121 | 0.0063794 | 0.0015988 | 0 | 0 |  | 1 | TRUE | wye
80 | LV_198-44_0_4_load_108 | 122 | 0.0044218 | 0.0011082 | 0 | 0 |  | 1 | TRUE | wye
81 | LV_198-44_0_4_load_112 | 123 | 0.0086634 | 0.0021712 | 0 | 0 |  | 1 | TRUE | wye
82 | LV_198-44_0_4_load_113 | 124 | 0.0039764 | 0.00099657 | 0 | 0 |  | 1 | TRUE | wye
83 | LV_198-44_0_4_load_117 | 125 | 0.0030542 | 0.00076546 | 0 | 0 |  | 1 | TRUE | wye
84 | LV_198-44_0_4_load_115 | 126 | 0.0014595 | 0.00036579 | 0 | 0 |  | 1 | TRUE | wye
85 | LV_198-44_0_4_load_88 | 127 | 0.0014651 | 0.0003672 | 0 | 0 |  | 1 | TRUE | wye
86 | LV_198-44_0_4_load_89 | 128 | 0.0014644 | 0.00036701 | 0 | 0 |  | 1 | TRUE | wye
87 | LV_198-44_0_4_load_91 | 129 | 0.0014646 | 0.00036707 | 0 | 0 |  | 1 | TRUE | wye
88 | LV_198-44_0_4_load_138 | 130 | 0.0006964 | 0.00017453 | 0 | 0 |  | 1 | TRUE | wye
89 | LV_198-44_0_4_load_114 | 131 | 0.0042839 | 0.0010737 | 0 | 0 |  | 1 | TRUE | wye
90 | LV_198-44_0_4_load_116 | 132 | 0.0011484 | 0.00028783 | 0 | 0 |  | 1 | TRUE | wye
91 | LV_198-44_0_4_load_124 | 133 | 0.0069026 | 0.00173 | 0 | 0 |  | 1 | TRUE | wye
92 | LV_198-44_0_4_load_130 | 134 | 0.0010214 | 0.00025598 | 0 | 0 |  | 1 | TRUE | wye
93 | LV_198-44_0_4_load_135 | 136 | 0.0012658 | 0.00031723 | 0 | 0 |  | 1 | TRUE | wye
94 | LV_198-44_0_4_load_134 | 137 | 0.0020424 | 0.00051188 | 0 | 0 |  | 1 | TRUE | wye

## ext_grid
| name | bus | vm_pu | va_degree | slack_weight | in_service
0 |  | 80 | 1 | 0 | 1 | TRUE

## line
| name | std_type | from_bus | to_bus | length_km | r_ohm_per_km | x_ohm_per_km | c_nf_per_km | g_us_per_km | max_i_ka | df | parallel | type | in_service
0 | LV_198-44_0_4_line_0 |  | 0 | 1 | 0.06119 | 0.125 | 0.08 | 261 | 0 | 0.364 | 1 | 1 | cs | TRUE
1 | LV_198-44_0_4_line_1 |  | 1 | 2 | 0.13216 | 0.125 | 0.08 | 261 | 0 | 0.364 | 1 | 1 | cs | TRUE
2 | LV_198-44_0_4_line_2 |  | 2 | 3 | 0.023637 | 0.125 | 0.08 | 261 | 0 | 0.364 | 1 | 1 | cs | TRUE
3 | LV_198-44_0_4_line_3 |  | 2 | 4 | 0.52492 | 0.125 | 0.08 | 261 | 0 | 0.364 | 1 | 1 | cs | TRUE
4 | LV_198-44_0_4_line_4 |  | 3 | 5 | 0.15236 | 0.125 | 0.08 | 261 | 0 | 0.364 | 1 | 1 | cs | TRUE
5 | LV_198-44_0_4_line_5 |  | 5 | 130 | 0.12632 | 0.125 | 0.08 | 261 | 0 | 0.364 | 1 | 1 | cs | TRUE
6 | LV_198-44_0_4_line_6 |  | 6 | 7 | 0.025425 | 0.125 | 0.08 | 261 | 0 | 0.364 | 1 | 1 | cs | TRUE
7 | LV_198-44_0_4_line_7 |  | 7 | 108 | 0.01788 | 0.125 | 0.08 | 261 | 0 | 0.364 | 1 | 1 | cs | TRUE
8 | LV_198-44_0_4_line_8 |  | 7 | 104 | 0.009205 | 0.125 | 0.08 | 261 | 0 | 0.364 | 1 | 1 | cs | TRUE
9 | LV_198-44_0_4_line_9 |  | 8 | 9 | 0.0090282 | 0.125 | 0.08 | 261 | 0 | 0.364 | 1 | 1 | cs | TRUE
10 | LV_198-44_0_4_line_10 |  | 8 | 10 | 0.003489 | 0.125 | 0.08 | 261 | 0 | 0.364 | 1 | 1 | cs | TRUE
11 | LV_198-44_0_4_line_11 |  | 9 | 11 | 0.0057442 | 0.125 | 0.08 | 261 | 0 | 0.364 | 1 | 1 | cs | TRUE
12 | LV_198-44_0_4_line_12 |  | 10 | 12 | 0.0065373 | 0.125 | 0.08 | 261 | 0 | 0.364 | 1 | 1 | cs | TRUE
13 | LV_198-44_0_4_line_13 |  | 11 | 13 | 0.0137 | 0.125 | 0.08 | 261 | 0 | 0.364 | 1 | 1 | cs | TRUE
14 | LV_198-44_0_4_line_14 |  | 12 | 14 | 0.012872 | 0.125 | 0.08 | 261 | 0 | 0.364 | 1 | 1 | cs | TRUE
15 | LV_198-44_0_4_line_15 |  | 13 | 15 | 0.042456 | 0.125 | 0.08 | 261 | 0 | 0.364 | 1 | 1 | cs | TRUE
16 | LV_198-44_0_4_line_16 |  | 14 | 16 | 0.003984 | 0.125 | 0.08 | 261 | 0 | 0.364 | 1 | 1 | cs | TRUE
17 | LV_198-44_0_4_line_17 |  | 15 | 55 | 0.015926 | 0.125 | 0.08 | 261 | 0 | 0.364 | 1 | 1 | cs | TRUE
18 | LV_198-44_0_4_line_18 |  | 16 | 17 | 0.017937 | 0.125 | 0.08 | 261 | 0 | 0.364 | 1 | 1 | cs | TRUE
19 | LV_198-44_0_4_line_19 |  | 17 | 18 | 0.00011554 | 0.125 | 0.08 | 261 | 0 | 0.364 | 1 | 1 | cs | TRUE
20 | LV_198-44_0_4_line_20 |  | 18 | 19 | 0.019706 | 0.125 | 0.08 | 261 | 0 | 0.364 | 1 | 1 | cs | TRUE
21 | LV_198-44_0_4_line_21 |  | 19 | 26 | 0.0014265 | 0.125 | 0.08 | 261 | 0 | 0.364 | 1 | 1 | cs | TRUE
22 | LV_198-44_0_4_line_22 |  | 20 | 21 | 0.0093403 | 0.125 | 0.08 | 261 | 0 | 0.364 | 1 | 1 | cs | TRUE
23 | LV_198-44_0_4_line_23 |  | 20 | 22 | 0.014677 | 0.125 | 0.08 | 261 | 0 | 0.364 | 1 | 1 | cs | TRUE
24 | LV_198-44_0_4_line_24 |  | 21 | 23 | 0.013782 | 0.125 | 0.08 | 261 | 0 | 0.364 | 1 | 1 | cs | TRUE
25 | LV_198-44_0_4_line_25 |  | 22 | 24 | 0.036663 | 0.125 | 0.08 | 261 | 0 | 0.364 | 1 | 3 | cs | TRUE
26 | LV_198-44_0_4_line_26 |  | 22 | 25 | 0.020895 | 0.125 | 0.08 | 261 | 0 | 0.364 | 1 | 3 | cs | TRUE
27 | LV_198-44_0_4_line_27 |  | 23 | 26 | 0.020516 | 0.125 | 0.08 | 261 | 0 | 0.364 | 1 | 1 | cs | TRUE
28 | LV_198-44_0_4_line_28 |  | 24 | 27 | 0.016644 | 0.125 | 0.08 | 261 | 0 | 0.364 | 1 | 3 | cs | TRUE
29 | LV_198-44_0_4_line_29 |  | 25 | 28 | 0.0078313 | 0.125 | 0.08 | 261 | 0 | 0.364 | 1 | 1 | cs | TRUE
30 | LV_198-44_0_4_line_30 |  | 25 | 29 | 0.022983 | 0.125 | 0.08 | 261 | 0 | 0.364 | 1 | 3 | cs | TRUE
31 | LV_198-44_0_4_line_31 |  | 27 | 30 | 0.027575 | 0.125 | 0.08 | 261 | 0 | 0.364 | 1 | 3 | cs | TRUE
32 | LV_198-44_0_4_line_32 |  | 27 | 31 | 0.020948 | 0.125 | 0.08 | 261 | 0 | 0.364 | 1 | 1 | cs | TRUE
33 | LV_198-44_0_4_line_33 |  | 29 | 32 | 0.026084 | 0.125 | 0.08 | 261 | 0 | 0.364 | 1 | 3 | cs | TRUE
34 | LV_198-44_0_4_line_34 |  | 30 | 33 | 0.039875 | 0.125 | 0.08 | 261 | 0 | 0.364 | 1 | 3 | cs | TRUE
35 | LV_198-44_0_4_line_35 |  | 31 | 34 | 0.024932 | 0.125 | 0.08 | 261 | 0 | 0.364 | 1 | 1 | cs | TRUE
36 | LV_198-44_0_4_line_36 |  | 32 | 39 | 0.011103 | 0.125 | 0.08 | 261 | 0 | 0.364 | 1 | 3 | cs | TRUE
37 | LV_198-44_0_4_line_37 |  | 33 | 40 | 0.025328 | 0.125 | 0.08 | 261 | 0 | 0.364 | 1 | 1 | cs | TRUE
38 | LV_198-44_0_4_line_38 |  | 33 | 41 | 0.01759 | 0.125 | 0.08 | 261 | 0 | 0.364 | 1 | 3 | cs | TRUE
39 | LV_198-44_0_4_line_39 |  | 34 | 43 | 0.016605 | 0.125 | 0.08 | 261 | 0 | 0.364 | 1 | 1 | cs | TRUE
40 | LV_198-44_0_4_line_40 |  | 35 | 36 | 0.020484 | 0.125 | 0.08 | 261 | 0 | 0.364 | 1 | 1 | cs | TRUE
41 | LV_198-44_0_4_line_41 |  | 35 | 37 | 0.042536 | 0.125 | 0.08 | 261 | 0 | 0.364 | 1 | 1 | cs | TRUE
42 | LV_198-44_0_4_line_42 |  | 37 | 61 | 0.020519 | 0.125 | 0.08 | 261 | 0 | 0.364 | 1 | 1 | cs | TRUE
43 | LV_198-44_0_4_line_43 |  | 37 | 50 | 0.099875 | 0.125 | 0.08 | 261 | 0 | 0.364 | 1 | 1 | cs | TRUE
44 | LV_198-44_0_4_line_44 |  | 38 | 39 | 0.028697 | 0.125 | 0.08 | 261 | 0 | 0.364 | 1 | 1 | cs | TRUE
45 | LV_198-44_0_4_line_45 |  | 39 | 116 | 0.012563 | 0.125 | 0.08 | 261 | 0 | 0.364 | 1 | 3 | cs | TRUE
46 | LV_198-44_0_4_line_46 |  | 40 | 42 | 0.023147 | 0.125 | 0.08 | 261 | 0 | 0.364 | 1 | 1 | cs | TRUE
47 | LV_198-44_0_4_line_47 |  | 41 | 65 | 0.0040451 | 0.125 | 0.08 | 261 | 0 | 0.364 | 1 | 3 | cs | TRUE
48 | LV_198-44_0_4_line_48 |  | 42 | 113 | 0.012898 | 0.125 | 0.08 | 261 | 0 | 0.364 | 1 | 1 | cs | TRUE
49 | LV_198-44_0_4_line_49 |  | 43 | 114 | 0.019466 | 0.125 | 0.08 | 261 | 0 | 0.364 | 1 | 1 | cs | TRUE
50 | LV_198-44_0_4_line_50 |  | 44 | 45 | 0.019843 | 0.125 | 0.08 | 261 | 0 | 0.364 | 1 | 1 | cs | TRUE
51 | LV_198-44_0_4_line_51 |  | 45 | 115 | 0.028174 | 0.125 | 0.08 | 261 | 0 | 0.364 | 1 | 1 | cs | TRUE
52 | LV_198-44_0_4_line_52 |  | 46 | 47 | 0.049603 | 0.125 | 0.08 | 261 | 0 | 0.364 | 1 | 3 | cs | TRUE
53 | LV_198-44_0_4_line_53 |  | 46 | 48 | 0.027721 | 0.125 | 0.08 | 261 | 0 | 0.364 | 1 | 3 | cs | TRUE
54 | LV_198-44_0_4_line_54 |  | 47 | 49 | 0.013259 | 0.125 | 0.08 | 261 | 0 | 0.364 | 1 | 3 | cs | TRUE
55 | LV_198-44_0_4_line_55 |  | 48 | 50 | 0.069814 | 0.125 | 0.08 | 261 | 0 | 0.364 | 1 | 2 | cs | TRUE
56 | LV_198-44_0_4_line_56 |  | 49 | 51 | 0.048083 | 0.125 | 0.08 | 261 | 0 | 0.364 | 1 | 3 | cs | TRUE
57 | LV_198-44_0_4_line_57 |  | 50 | 56 | 0.053767 | 0.125 | 0.08 | 261 | 0 | 0.364 | 1 | 1 | cs | TRUE
58 | LV_198-44_0_4_line_58 |  | 51 | 57 | 0.013273 | 0.125 | 0.08 | 261 | 0 | 0.364 | 1 | 3 | cs | TRUE
59 | LV_198-44_0_4_line_59 |  | 52 | 53 | 0.039208 | 0.125 | 0.08 | 261 | 0 | 0.364 | 1 | 1 | cs | TRUE
60 | LV_198-44_0_4_line_60 |  | 52 | 54 | 0.02621 | 0.125 | 0.08 | 261 | 0 | 0.364 | 1 | 1 | cs | TRUE
61 | LV_198-44_0_4_line_61 |  | 53 | 58 | 0.017564 | 0.125 | 0.08 | 261 | 0 | 0.364 | 1 | 1 | cs | TRUE
62 | LV_198-44_0_4_line_62 |  | 54 | 59 | 0.0027998 | 0.125 | 0.08 | 261 | 0 | 0.364 | 1 | 1 | cs | TRUE
63 | LV_198-44_0_4_line_63 |  | 55 | 60 | 0.005784 | 0.125 | 0.08 | 261 | 0 | 0.364 | 1 | 1 | cs | TRUE
64 | LV_198-44_0_4_line_64 |  | 56 | 62 | 0.0028428 | 0.125 | 0.08 | 261 | 0 | 0.364 | 1 | 1 | cs | TRUE
65 | LV_198-44_0_4_line_65 |  | 57 | 103 | 0.042026 | 0.125 | 0.08 | 261 | 0 | 0.364 | 1 | 3 | cs | TRUE
66 | LV_198-44_0_4_line_66 |  | 58 | 85 | 0.0065889 | 0.125 | 0.08 | 261 | 0 | 0.364 | 1 | 1 | cs | TRUE
67 | LV_198-44_0_4_line_67 |  | 59 | 82 | 0.0086509 | 0.125 | 0.08 | 261 | 0 | 0.364 | 1 | 1 | cs | TRUE
68 | LV_198-44_0_4_line_68 |  | 59 | 83 | 0.013822 | 0.125 | 0.08 | 261 | 0 | 0.364 | 1 | 1 | cs | TRUE
69 | LV_198-44_0_4_line_69 |  | 60 | 75 | 0.00026392 | 0.125 | 0.08 | 261 | 0 | 0.364 | 1 | 1 | cs | TRUE
70 | LV_198-44_0_4_line_70 |  | 63 | 64 | 0.0035256 | 0.125 | 0.08 | 261 | 0 | 0.364 | 1 | 3 | cs | TRUE
71 | LV_198-44_0_4_line_71 |  | 63 | 65 | 0.017355 | 0.125 | 0.08 | 261 | 0 | 0.364 | 1 | 3 | cs | TRUE
72 | LV_198-44_0_4_line_72 |  | 64 | 66 | 0.019362 | 0.125 | 0.08 | 261 | 0 | 0.364 | 1 | 3 | cs | TRUE
73 | LV_198-44_0_4_line_73 |  | 65 | 67 | 0.022643 | 0.125 | 0.08 | 261 | 0 | 0.364 | 1 | 1 | cs | TRUE
74 | LV_198-44_0_4_line_74 |  | 66 | 70 | 0.0047326 | 0.125 | 0.08 | 261 | 0 | 0.364 | 1 | 3 | cs | TRUE
75 | LV_198-44_0_4_line_75 |  | 66 | 68 | 0.015674 | 0.125 | 0.08 | 261 | 0 | 0.364 | 1 | 1 | cs | TRUE
76 | LV_198-44_0_4_line_76 |  | 67 | 71 | 0.019315 | 0.125 | 0.08 | 261 | 0 | 0.364 | 1 | 1 | cs | TRUE
77 | LV_198-44_0_4_line_77 |  | 68 | 69 | 0.0094243 | 0.125 | 0.08 | 261 | 0 | 0.364 | 1 | 1 | cs | TRUE
78 | LV_198-44_0_4_line_78 |  | 69 | 72 | 0.019376 | 0.125 | 0.08 | 261 | 0 | 0.364 | 1 | 1 | cs | TRUE
79 | LV_198-44_0_4_line_79 |  | 70 | 73 | 0.00065211 | 0.125 | 0.08 | 261 | 0 | 0.364 | 1 | 3 | cs | TRUE
80 | LV_198-44_0_4_line_80 |  | 71 | 74 | 0.028314 | 0.125 | 0.08 | 261 | 0 | 0.364 | 1 | 1 | cs | TRUE
81 | LV_198-44_0_4_line_81 |  | 72 | 112 | 0.019832 | 0.125 | 0.08 | 261 | 0 | 0.364 | 1 | 1 | cs | TRUE
82 | LV_198-44_0_4_line_82 |  | 73 | 76 | 0.013371 | 0.125 | 0.08 | 261 | 0 | 0.364 | 1 | 3 | cs | TRUE
83 | LV_198-44_0_4_line_83 |  | 74 | 107 | 0.012676 | 0.125 | 0.08 | 261 | 0 | 0.364 | 1 | 1 | cs | TRUE
84 | LV_198-44_0_4_line_84 |  | 76 | 77 | 0.014815 | 0.125 | 0.08 | 261 | 0 | 0.364 | 1 | 1 | cs | TRUE
85 | LV_198-44_0_4_line_85 |  | 76 | 78 | 0.0080327 | 0.125 | 0.08 | 261 | 0 | 0.364 | 1 | 3 | cs | TRUE
86 | LV_198-44_0_4_line_86 |  | 78 | 79 | 0.0053345 | 0.125 | 0.08 | 261 | 0 | 0.364 | 1 | 3 | cs | TRUE
87 | LV_198-44_0_4_line_87 |  | 79 | 80 | 0.014088 | 0.125 | 0.08 | 261 | 0 | 0.364 | 1 | 3 | cs | TRUE
88 | LV_198-44_0_4_line_88 |  | 79 | 81 | 0.014185 | 0.125 | 0.08 | 261 | 0 | 0.364 | 1 | 1 | cs | TRUE
89 | LV_198-44_0_4_line_89 |  | 80 | 125 | 0.019051 | 0.125 | 0.08 | 261 | 0 | 0.364 | 1 | 1 | cs | TRUE
90 | LV_198-44_0_4_line_90 |  | 82 | 84 | 0.006937 | 0.125 | 0.08 | 261 | 0 | 0.364 | 1 | 1 | cs | TRUE
91 | LV_198-44_0_4_line_91 |  | 84 | 91 | 0.014899 | 0.125 | 0.08 | 261 | 0 | 0.364 | 1 | 1 | cs | TRUE
92 | LV_198-44_0_4_line_92 |  | 85 | 132 | 0.016504 | 0.125 | 0.08 | 261 | 0 | 0.364 | 1 | 1 | cs | TRUE
93 | LV_198-44_0_4_line_93 |  | 86 | 87 | 0.010505 | 0.125 | 0.08 | 261 | 0 | 0.364 | 1 | 1 | cs | TRUE
94 | LV_198-44_0_4_line_94 |  | 86 | 88 | 0.014639 | 0.125 | 0.08 | 261 | 0 | 0.364 | 1 | 1 | cs | TRUE
95 | LV_198-44_0_4_line_95 |  | 87 | 99 | 0.028051 | 0.125 | 0.08 | 261 | 0 | 0.364 | 1 | 1 | cs | TRUE
96 | LV_198-44_0_4_line_96 |  | 87 | 95 | 0.010846 | 0.125 | 0.08 | 261 | 0 | 0.364 | 1 | 1 | cs | TRUE
97 | LV_198-44_0_4_line_97 |  | 88 | 133 | 0.0098124 | 0.125 | 0.08 | 261 | 0 | 0.364 | 1 | 1 | cs | TRUE
98 | LV_198-44_0_4_line_98 |  | 89 | 90 | 0.023126 | 0.125 | 0.08 | 261 | 0 | 0.364 | 1 | 1 | cs | TRUE
99 | LV_198-44_0_4_line_99 |  | 90 | 95 | 0.031058 | 0.125 | 0.08 | 261 | 0 | 0.364 | 1 | 1 | cs | TRUE
100 | LV_198-44_0_4_line_100 |  | 91 | 127 | 0.0069362 | 0.125 | 0.08 | 261 | 0 | 0.364 | 1 | 1 | cs | TRUE
101 | LV_198-44_0_4_line_101 |  | 92 | 93 | 0.055473 | 0.125 | 0.08 | 261 | 0 | 0.364 | 1 | 1 | cs | TRUE
102 | LV_198-44_0_4_line_102 |  | 92 | 94 | 0.041654 | 0.125 | 0.08 | 261 | 0 | 0.364 | 1 | 1 | cs | TRUE
103 | LV_198-44_0_4_line_103 |  | 94 | 95 | 0.003872 | 0.125 | 0.08 | 261 | 0 | 0.364 | 1 | 1 | cs | TRUE
104 | LV_198-44_0_4_line_104 |  | 94 | 96 | 0.013324 | 0.125 | 0.08 | 261 | 0 | 0.364 | 1 | 1 | cs | TRUE
105 | LV_198-44_0_4_line_105 |  | 96 | 97 | 0.0058697 | 0.125 | 0.08 | 261 | 0 | 0.364 | 1 | 1 | cs | TRUE
106 | LV_198-44_0_4_line_106 |  | 96 | 98 | 0.022269 | 0.125 | 0.08 | 261 | 0 | 0.364 | 1 | 1 | cs | TRUE
107 | LV_198-44_0_4_line_107 |  | 98 | 102 | 0.015396 | 0.125 | 0.08 | 261 | 0 | 0.364 | 1 | 1 | cs | TRUE
108 | LV_198-44_0_4_line_108 |  | 99 | 122 | 0.010317 | 0.125 | 0.08 | 261 | 0 | 0.364 | 1 | 1 | cs | TRUE
109 | LV_198-44_0_4_line_109 |  | 100 | 101 | 0.012062 | 0.125 | 0.08 | 261 | 0 | 0.364 | 1 | 1 | cs | TRUE
110 | LV_198-44_0_4_line_110 |  | 101 | 102 | 0.01735 | 0.125 | 0.08 | 261 | 0 | 0.364 | 1 | 1 | cs | TRUE
111 | LV_198-44_0_4_line_111 |  | 103 | 115 | 0.023861 | 0.125 | 0.08 | 261 | 0 | 0.364 | 1 | 3 | cs | TRUE
112 | LV_198-44_0_4_line_112 |  | 104 | 105 | 0.02793 | 0.125 | 0.08 | 261 | 0 | 0.364 | 1 | 1 | cs | TRUE
113 | LV_198-44_0_4_line_113 |  | 104 | 106 | 0.015555 | 0.125 | 0.08 | 261 | 0 | 0.364 | 1 | 1 | cs | TRUE
114 | LV_198-44_0_4_line_114 |  | 106 | 109 | 0.0073771 | 0.125 | 0.08 | 261 | 0 | 0.364 | 1 | 1 | cs | TRUE
115 | LV_198-44_0_4_line_115 |  | 107 | 108 | 0.025447 | 0.125 | 0.08 | 261 | 0 | 0.364 | 1 | 1 | cs | TRUE
116 | LV_198-44_0_4_line_116 |  | 109 | 134 | 0.0053292 | 0.125 | 0.08 | 261 | 0 | 0.364 | 1 | 1 | cs | TRUE
117 | LV_198-44_0_4_line_117 |  | 110 | 111 | 0.078319 | 0.125 | 0.08 | 261 | 0 | 0.364 | 1 | 1 | cs | TRUE
118 | LV_198-44_0_4_line_118 |  | 110 | 112 | 0.020353 | 0.125 | 0.08 | 261 | 0 | 0.364 | 1 | 1 | cs | TRUE
119 | LV_198-44_0_4_line_119 |  | 112 | 117 | 0.027075 | 0.125 | 0.08 | 261 | 0 | 0.364 | 1 | 1 | cs | TRUE
120 | LV_198-44_0_4_line_120 |  | 115 | 116 | 0.011319 | 0.125 | 0.08 | 261 | 0 | 0.364 | 1 | 3 | cs | TRUE
121 | LV_198-44_0_4_line_121 |  | 117 | 118 | 0.022004 | 0.125 | 0.08 | 261 | 0 | 0.364 | 1 | 1 | cs | TRUE
122 | LV_198-44_0_4_line_122 |  | 118 | 119 | 0.009803 | 0.125 | 0.08 | 261 | 0 | 0.364 | 1 | 1 | cs | TRUE
123 | LV_198-44_0_4_line_123 |  | 118 | 120 | 0.035938 | 0.125 | 0.08 | 261 | 0 | 0.364 | 1 | 1 | cs | TRUE
124 | LV_198-44_0_4_line_124 |  | 119 | 121 | 0.014276 | 0.125 | 0.08 | 261 | 0 | 0.364 | 1 | 1 | cs | TRUE
125 | LV_198-44_0_4_line_125 |  | 119 | 122 | 0.014698 | 0.125 | 0.08 | 261 | 0 | 0.364 | 1 | 1 | cs | TRUE
126 | LV_198-44_0_4_line_126 |  | 120 | 123 | 0.022936 | 0.125 | 0.08 | 261 | 0 | 0.364 | 1 | 1 | cs | TRUE
127 | LV_198-44_0_4_line_127 |  | 123 | 124 | 0.028736 | 0.125 | 0.08 | 261 | 0 | 0.364 | 1 | 1 | cs | TRUE
128 | LV_198-44_0_4_line_128 |  | 124 | 131 | 0.0080816 | 0.125 | 0.08 | 261 | 0 | 0.364 | 1 | 1 | cs | TRUE
129 | LV_198-44_0_4_line_129 |  | 125 | 126 | 0.00066974 | 0.125 | 0.08 | 261 | 0 | 0.364 | 1 | 1 | cs | TRUE
130 | LV_198-44_0_4_line_130 |  | 126 | 132 | 0.0070837 | 0.125 | 0.08 | 261 | 0 | 0.364 | 1 | 1 | cs | TRUE
131 | LV_198-44_0_4_line_131 |  | 127 | 128 | 0.015294 | 0.125 | 0.08 | 261 | 0 | 0.364 | 1 | 1 | cs | TRUE
132 | LV_198-44_0_4_line_132 |  | 128 | 129 | 0.00013018 | 0.125 | 0.08 | 261 | 0 | 0.364 | 1 | 1 | cs | TRUE
133 | LV_198-44_0_4_line_133 |  | 130 | 135 | 0.0049225 | 0.125 | 0.08 | 261 | 0 | 0.364 | 1 | 1 | cs | TRUE
134 | LV_198-44_0_4_line_134 |  | 134 | 135 | 0.018114 | 0.125 | 0.08 | 261 | 0 | 0.364 | 1 | 1 | cs | TRUE
135 | LV_198-44_0_4_line_135 |  | 135 | 136 | 0.021632 | 0.125 | 0.08 | 261 | 0 | 0.364 | 1 | 1 | cs | TRUE
136 | LV_198-44_0_4_line_136 |  | 136 | 137 | 0.01756 | 0.125 | 0.08 | 261 | 0 | 0.364 | 1 | 1 | cs | TRUE

## trafo
| name | std_type | hv_bus | lv_bus | sn_mva | vn_hv_kv | vn_lv_kv | vk_percent | vkr_percent | pfe_kw | i0_percent | shift_degree | tap_side | tap_neutral | tap_min | tap_max | tap_step_percent | tap_step_degree | tap_pos | tap_phase_shifter | parallel | df | in_service
0 | LV_198-44_0_4_trafo_87 | 0.63 MVA 20/0.4 kV | 138 | 80 | 0.63 | 20 | 0.4 | 6 | 1.206 | 1.65 | 0.2619 | 150 | hv | 0 | -2 | 2 | 2.5 | 0 | 0 | FALSE | 1 | 1 | TRUE

## line_geodata
| x0 | y0 | x1 | y1 | x2 | y2 | x3 | y3 | x4 | y4 | x5 | y5 | x6 | y6 | x7 | y7 | x8 | y8 | x9 | y9
0 | 2696262.641 | 1246718.5945 | 2696319.838 | 1246696.8531
1 | 2696262.641 | 1246718.5945 | 2696256.9472 | 1246720.7593 | 2696132.3757 | 1246742.4666
2 | 2696119.3469 | 1246732.003 | 2696121.0548 | 1246744.0844 | 2696132.3757 | 1246742.4666
3 | 2696132.3757 | 1246742.4666 | 2696123.8207 | 1247267.3174
4 | 2696119.3469 | 1246732.003 | 2696112.2913 | 1246732.8893 | 2696065.1439 | 1246704.2591 | 2696013.1886 | 1246660.8512 | 2696008.4948 | 1246657.2502 | 2696003.4942 | 1246654.4004 | 2695998.2481 | 1246653.1812 | 2695992.9167 | 1246653.0281
5 | 2695992.9167 | 1246653.0281 | 2696000.0307 | 1246642.4797 | 2696019.8753 | 1246617.9265 | 2696025.0587 | 1246610.8939 | 2696040.246 | 1246590.2907 | 2696045.4768 | 1246582.2026 | 2696048.8788 | 1246576.4755 | 2696052.2249 | 1246570.4695 | 2696056.2135 | 1246562.5725 | 2696062.7578 | 1246548.3261
6 | 2696099.7044 | 1246501.3412 | 2696102.9811 | 1246526.5538
7 | 2696099.7044 | 1246501.3412 | 2696096.8415 | 1246483.6922
8 | 2696099.7044 | 1246501.3412 | 2696093.3182 | 1246507.9873
9 | 2696271.629 | 1246271.8332 | 2696280.1811 | 1246268.94
10 | 2696271.629 | 1246271.8332 | 2696268.3239 | 1246272.9513
11 | 2696280.1811 | 1246268.94 | 2696285.6224 | 1246267.0992
12 | 2696262.1314 | 1246275.0462 | 2696268.3239 | 1246272.9513
13 | 2696299.2694 | 1246267.1316 | 2696296.0948 | 1246266.6133 | 2696285.6224 | 1246267.0992 | 2696285.6224 | 1246267.0992
14 | 2696250.5216 | 1246280.6046 | 2696262.1314 | 1246275.0462 | 2696262.1314 | 1246275.0462
15 | 2696326.7842 | 1246294.5886 | 2696324.2825 | 1246285.8079 | 2696320.947 | 1246279.0486 | 2696309.8623 | 1246268.8608 | 2696299.2694 | 1246267.1316
16 | 2696250.5216 | 1246280.6046 | 2696246.9281 | 1246282.325
17 | 2696326.7842 | 1246294.5886 | 2696321.0645 | 1246296.9197 | 2696316.6352 | 1246297.9597 | 2696311.7889 | 1246297.2249 | 2696311.4946 | 1246297.1776
18 | 2696230.9536 | 1246290.4705 | 2696238.7465 | 1246286.242 | 2696246.9281 | 1246282.325
19 | 2696230.9536 | 1246290.4705 | 2696230.852 | 1246290.5256
20 | 2696213.532 | 1246299.9236 | 2696230.852 | 1246290.5256
21 | 2696213.532 | 1246299.9236 | 2696212.2782 | 1246300.604
22 | 2696171.382 | 1246313.1922 | 2696171.382 | 1246313.1922 | 2696180.6736 | 1246312.2397
23 | 2696158.3838 | 1246306.3763 | 2696171.382 | 1246313.1922
24 | 2696180.6736 | 1246312.2397 | 2696193.2009 | 1246310.9554 | 2696194.2456 | 1246310.3886
25 | 2696158.3838 | 1246306.3763 | 2696136.5963 | 1246318.7881 | 2696126.5601 | 1246324.5809
26 | 2696174.2156 | 1246292.6891 | 2696158.3838 | 1246306.3763
27 | 2696212.2782 | 1246300.604 | 2696194.2456 | 1246310.3886
28 | 2696110.4829 | 1246326.8044 | 2696122.8984 | 1246326.6944 | 2696126.5601 | 1246324.5809
29 | 2696174.2156 | 1246292.6891 | 2696180.391 | 1246287.8731
30 | 2696174.2156 | 1246292.6891 | 2696159.7306 | 1246275.9859 | 2696159.3213 | 1246275.2134
31 | 2696110.4829 | 1246326.8044 | 2696104.3328 | 1246353.6845
32 | 2696101.4817 | 1246340.4802 | 2696104.9034 | 1246325.6242 | 2696110.4829 | 1246326.8044
33 | 2696159.3213 | 1246275.2134 | 2696153.2279 | 1246263.7156 | 2696161.1062 | 1246253.2856
34 | 2696095.4392 | 1246392.5555 | 2696104.3328 | 1246353.6845
35 | 2696101.4817 | 1246340.4802 | 2696079.285 | 1246335.2721 | 2696077.2045 | 1246334.805
36 | 2696167.7983 | 1246244.4259 | 2696161.1062 | 1246253.2856
37 | 2696086.6859 | 1246410.9833 | 2696089.9405 | 1246391.5211 | 2696095.4392 | 1246392.5555
38 | 2696095.4392 | 1246392.5555 | 2696103.1307 | 1246393.4808 | 2696112.9714 | 1246393.2463
39 | 2696060.9662 | 1246331.3391 | 2696068.1811 | 1246332.7792 | 2696077.2045 | 1246334.805
40 | 2696208.0544 | 1246146.6928 | 2696198.6052 | 1246155.8132 | 2696191.2243 | 1246156.216
41 | 2696208.0544 | 1246146.6928 | 2696225.6267 | 1246134.7354 | 2696233.5436 | 1246144.1377 | 2696235.5092 | 1246152.9096
42 | 2696235.5092 | 1246152.9096 | 2696224.334 | 1246170.1183
43 | 2696235.5092 | 1246152.9096 | 2696270.3216 | 1246125.7315 | 2696280.6033 | 1246140.254 | 2696308.9925 | 1246128.0277 | 2696310.9535 | 1246134.7536
44 | 2696167.7983 | 1246244.4259 | 2696158.3075 | 1246236.566 | 2696154.683 | 1246237.3634 | 2696147.7152 | 1246232.8025 | 2696147.0972 | 1246228.5115
45 | 2696167.7983 | 1246244.4259 | 2696175.7347 | 1246234.6866
46 | 2696086.6859 | 1246410.9833 | 2696068.5306 | 1246409.5659 | 2696063.9233 | 1246411.3371
47 | 2696117.0153 | 1246393.15 | 2696112.9714 | 1246393.2463
48 | 2696057.9478 | 1246399.9064 | 2696063.9233 | 1246411.3371 | 2696063.9233 | 1246411.3371
49 | 2696060.9662 | 1246331.3391 | 2696056.3139 | 1246350.2405
50 | 2696162.7928 | 1246192.9609 | 2696162.7928 | 1246192.9609 | 2696163.6922 | 1246200.8593 | 2696174.5196 | 1246200.8571 | 2696175.3139 | 1246201.5679
51 | 2696182.8851 | 1246225.9119 | 2696183.8215 | 1246209.181 | 2696175.3139 | 1246201.5679
52 | 2696271.7165 | 1246229.9151 | 2696276.5631 | 1246228.5004 | 2696304.7877 | 1246220.3301 | 2696317.5457 | 1246212.1208
53 | 2696340.8579 | 1246197.1203 | 2696317.5457 | 1246212.1208
54 | 2696258.9885 | 1246233.6302 | 2696271.7165 | 1246229.9151
55 | 2696340.8579 | 1246197.1203 | 2696326.8395 | 1246177.2886 | 2696317.2942 | 1246156.5176 | 2696312.4349 | 1246139.8371 | 2696310.9535 | 1246134.7536
56 | 2696217.934 | 1246258.5943 | 2696233.3694 | 1246247.4695 | 2696250.5025 | 1246237.4176 | 2696258.9885 | 1246233.6302
57 | 2696310.9535 | 1246134.7536 | 2696270.1835 | 1246153.3059 | 2696264.5273 | 1246160.2738
58 | 2696217.934 | 1246258.5943 | 2696212.8819 | 1246250.9843 | 2696215.1332 | 1246247.5118
59 | 2696300.436 | 1246334.2356 | 2696263.9764 | 1246348.9217
60 | 2696300.436 | 1246334.2356 | 2696298.3527 | 1246360.3628
61 | 2696263.9764 | 1246348.9217 | 2696247.4785 | 1246354.9481
62 | 2696298.1302 | 1246363.1537 | 2696298.3527 | 1246360.3628
63 | 2696305.8967 | 1246297.4925 | 2696308.2471 | 1246296.6559 | 2696311.4946 | 1246297.1776
64 | 2696262.7357 | 1246162.481 | 2696264.5273 | 1246160.2738
65 | 2696215.1332 | 1246247.5118 | 2696222.2203 | 1246236.5803 | 2696213.417 | 1246228.7315 | 2696212.617 | 1246224.9489 | 2696202.3952 | 1246216.3814
66 | 2696241.2896 | 1246357.2089 | 2696247.4785 | 1246354.9481
67 | 2696298.1302 | 1246363.1537 | 2696290.0023 | 1246366.1161
68 | 2696298.1302 | 1246363.1537 | 2696302.6617 | 1246370.2327 | 2696307.0491 | 1246373.4096
69 | 2696305.648 | 1246297.581 | 2696305.8967 | 1246297.4925
70 | 2696137.7827 | 1246390.9738 | 2696134.2763 | 1246391.3412
71 | 2696117.0153 | 1246393.15 | 2696134.2763 | 1246391.3412
72 | 2696156.3119 | 1246385.1808 | 2696137.7827 | 1246390.9738
73 | 2696117.0153 | 1246393.15 | 2696117.8838 | 1246401.5594 | 2696116.2277 | 1246415.6516
74 | 2696156.3119 | 1246385.1808 | 2696160.8284 | 1246383.767
75 | 2696156.3119 | 1246385.1808 | 2696158.7916 | 1246393.9388 | 2696158.5717 | 1246400.507
76 | 2696112.103 | 1246433.4315 | 2696112.5649 | 1246427.1817 | 2696115.0352 | 1246425.7984 | 2696116.2277 | 1246415.6516
77 | 2696158.5717 | 1246400.507 | 2696156.503 | 1246406.4669 | 2696156.3719 | 1246409.5797
78 | 2696156.3719 | 1246409.5797 | 2696155.9009 | 1246420.757 | 2696154.1021 | 1246422.6626 | 2696153.8876 | 1246428.2271
79 | 2696161.4508 | 1246383.5722 | 2696160.8284 | 1246383.767
80 | 2696100.3848 | 1246452.8596 | 2696110.7935 | 1246451.1491 | 2696112.103 | 1246433.4315
81 | 2696153.1236 | 1246448.0439 | 2696153.8876 | 1246428.2271
82 | 2696174.211 | 1246379.5778 | 2696161.4508 | 1246383.5722
83 | 2696092.767 | 1246458.5738 | 2696100.9876 | 1246457.1504 | 2696100.3848 | 1246452.8596
84 | 2696174.211 | 1246379.5778 | 2696178.0714 | 1246388.9142 | 2696178.1082 | 1246393.6296
85 | 2696174.211 | 1246379.5778 | 2696182.0063 | 1246377.6396
86 | 2696187.1831 | 1246376.3524 | 2696182.0063 | 1246377.6396
87 | 2696187.1831 | 1246376.3524 | 2696200.5094 | 1246371.784
88 | 2696187.1831 | 1246376.3524 | 2696187.8913 | 1246380.2002 | 2696197.0563 | 1246384.8412
89 | 2696200.5094 | 1246371.784 | 2696214.8085 | 1246366.8821 | 2696218.5042 | 1246365.5321
90 | 2696290.0023 | 1246366.1161 | 2696283.4847 | 1246368.4916
91 | 2696269.4868 | 1246373.5936 | 2696283.4847 | 1246368.4916
92 | 2696241.2896 | 1246357.2089 | 2696225.787 | 1246362.8718
93 | 2696273.817 | 1246441.2744 | 2696263.5008 | 1246439.1386
94 | 2696273.817 | 1246441.2744 | 2696275.73 | 1246426.761
95 | 2696263.5008 | 1246439.1386 | 2696235.8908 | 1246434.1868 | 2696235.8908 | 1246434.1868
96 | 2696264.2317 | 1246449.9588 | 2696263.5008 | 1246439.1386
97 | 2696266.0346 | 1246428.2714 | 2696275.73 | 1246426.761
98 | 2696317.4696 | 1246459.4449 | 2696297.6987 | 1246457.5968 | 2696294.5114 | 1246456.8694
99 | 2696264.2317 | 1246449.9588 | 2696294.5114 | 1246456.8694
100 | 2696262.9699 | 1246375.9688 | 2696269.4868 | 1246373.5936
101 | 2696275.2133 | 1246493.9374 | 2696284.4348 | 1246523.4319 | 2696308.8611 | 1246520.7743
102 | 2696264.4939 | 1246453.8216 | 2696265.5027 | 1246462.8782 | 2696275.2133 | 1246493.9374
103 | 2696264.2317 | 1246449.9588 | 2696264.4939 | 1246453.8216
104 | 2696257.173 | 1246464.9668 | 2696264.4939 | 1246453.8216
105 | 2696257.173 | 1246464.9668 | 2696252.1743 | 1246468.0436
106 | 2696257.173 | 1246464.9668 | 2696252.1743 | 1246468.0436 | 2696246.9664 | 1246475.6316 | 2696245.6831 | 1246482.712
107 | 2696249.3308 | 1246497.4501 | 2696245.3066 | 1246484.7895 | 2696245.6831 | 1246482.712
108 | 2696225.692 | 1246435.7409 | 2696235.8908 | 1246434.1868
109 | 2696266.2546 | 1246510.9279 | 2696254.5863 | 1246513.9847
110 | 2696249.3308 | 1246497.4501 | 2696254.5863 | 1246513.9847 | 2696254.5863 | 1246513.9847
111 | 2696182.8851 | 1246225.9119 | 2696199.9001 | 1246214.2901 | 2696202.3952 | 1246216.3814
112 | 2696093.3182 | 1246507.9873 | 2696097.6193 | 1246535.584
113 | 2696093.3182 | 1246507.9873 | 2696087.5606 | 1246512.6754 | 2696082.8104 | 1246517.213 | 2696081.6964 | 1246518.3066
114 | 2696081.6964 | 1246518.3066 | 2696078.3421 | 1246521.5996 | 2696076.7257 | 1246523.7329
115 | 2696092.767 | 1246458.5738 | 2696096.8415 | 1246483.6922
116 | 2696076.7257 | 1246523.7329 | 2696075.0378 | 1246525.9605 | 2696073.5939 | 1246528.0432
117 | 2696133.0288 | 1246451.621 | 2696138.8421 | 1246491.012 | 2696139.4913 | 1246504.0881 | 2696137.6325 | 1246529.4294
118 | 2696153.1236 | 1246448.0439 | 2696133.0288 | 1246451.621
119 | 2696153.1236 | 1246448.0439 | 2696179.7801 | 1246443.2992
120 | 2696182.8851 | 1246225.9119 | 2696175.7347 | 1246234.6866
121 | 2696201.4437 | 1246439.4431 | 2696179.7801 | 1246443.2992
122 | 2696201.4437 | 1246439.4431 | 2696211.1614 | 1246437.9552
123 | 2696201.4437 | 1246439.4431 | 2696204.038 | 1246456.9542 | 2696195.8976 | 1246473.2727
124 | 2696211.1614 | 1246437.9552 | 2696207.3617 | 1246424.1943
125 | 2696211.1614 | 1246437.9552 | 2696225.692 | 1246435.7409
126 | 2696185.6592 | 1246493.7967 | 2696195.8976 | 1246473.2727
127 | 2696185.6592 | 1246493.7967 | 2696182.9526 | 1246499.2224 | 2696193.2298 | 1246519.4324
128 | 2696196.8929 | 1246526.6361 | 2696193.2298 | 1246519.4324
129 | 2696218.5042 | 1246365.5321 | 2696219.1333 | 1246365.3023
130 | 2696219.1333 | 1246365.3023 | 2696225.787 | 1246362.8718
131 | 2696262.9699 | 1246375.9688 | 2696250.5817 | 1246380.484 | 2696248.5785 | 1246381.1427
132 | 2696248.5785 | 1246381.1427 | 2696248.4549 | 1246381.1834
133 | 2696064.8126 | 1246543.853 | 2696062.7578 | 1246548.3261
134 | 2696064.8126 | 1246543.853 | 2696067.9467 | 1246537.4099 | 2696071.3863 | 1246531.2276 | 2696073.5939 | 1246528.0432
135 | 2696064.8126 | 1246543.853 | 2696057.0388 | 1246539.6239 | 2696045.6082 | 1246533.9024
136 | 2696029.2094 | 1246527.6377 | 2696032.1627 | 1246528.7016 | 2696044.7329 | 1246533.4643 | 2696045.6082 | 1246533.9024

## bus_geodata
| x | y | coords
0 | 2696319.838 | 1246696.8531
1 | 2696262.641 | 1246718.5945
2 | 2696132.3757 | 1246742.4666
3 | 2696119.3469 | 1246732.003
4 | 2696123.8207 | 1247267.3174
5 | 2695992.9167 | 1246653.0281
6 | 2696102.9811 | 1246526.5538
7 | 2696099.7044 | 1246501.3412
8 | 2696271.629 | 1246271.8332
9 | 2696280.1811 | 1246268.94
10 | 2696268.3239 | 1246272.9513
11 | 2696285.6224 | 1246267.0992
12 | 2696262.1314 | 1246275.0462
13 | 2696299.2694 | 1246267.1316
14 | 2696250.5216 | 1246280.6046
15 | 2696326.7842 | 1246294.5886
16 | 2696246.9281 | 1246282.325
17 | 2696230.9536 | 1246290.4705
18 | 2696230.852 | 1246290.5256
19 | 2696213.532 | 1246299.9236
20 | 2696171.382 | 1246313.1922
21 | 2696180.6736 | 1246312.2397
22 | 2696158.3838 | 1246306.3763
23 | 2696194.2456 | 1246310.3886
24 | 2696126.5601 | 1246324.5809
25 | 2696174.2156 | 1246292.6891
26 | 2696212.2782 | 1246300.604
27 | 2696110.4829 | 1246326.8044
28 | 2696180.391 | 1246287.8731
29 | 2696159.3212 | 1246275.2134
30 | 2696104.3328 | 1246353.6845
31 | 2696101.4817 | 1246340.4802
32 | 2696161.1062 | 1246253.2856
33 | 2696095.4392 | 1246392.5555
34 | 2696077.2045 | 1246334.805
35 | 2696208.0544 | 1246146.6928
36 | 2696191.2243 | 1246156.216
37 | 2696235.5092 | 1246152.9096
38 | 2696147.0972 | 1246228.5115
39 | 2696167.7983 | 1246244.4259
40 | 2696086.6859 | 1246410.9833
41 | 2696112.9714 | 1246393.2463
42 | 2696063.9233 | 1246411.3371
43 | 2696060.9662 | 1246331.3391
44 | 2696162.7928 | 1246192.9609
45 | 2696175.3139 | 1246201.5679
46 | 2696317.5457 | 1246212.1208
47 | 2696271.7165 | 1246229.9151
48 | 2696340.8579 | 1246197.1203
49 | 2696258.9885 | 1246233.6302
50 | 2696310.9535 | 1246134.7536
51 | 2696217.934 | 1246258.5943
52 | 2696300.436 | 1246334.2356
53 | 2696263.9764 | 1246348.9217
54 | 2696298.3527 | 1246360.3628
55 | 2696311.4946 | 1246297.1776
56 | 2696264.5273 | 1246160.2738
57 | 2696215.1332 | 1246247.5118
58 | 2696247.4785 | 1246354.9481
59 | 2696298.1302 | 1246363.1537
60 | 2696305.8967 | 1246297.4925
61 | 2696224.334 | 1246170.1183
62 | 2696262.7357 | 1246162.481
63 | 2696134.2763 | 1246391.3412
64 | 2696137.7827 | 1246390.9738
65 | 2696117.0153 | 1246393.15
66 | 2696156.3119 | 1246385.1808
67 | 2696116.2277 | 1246415.6516
68 | 2696158.5717 | 1246400.507
69 | 2696156.3719 | 1246409.5797
70 | 2696160.8284 | 1246383.767
71 | 2696112.103 | 1246433.4315
72 | 2696153.8876 | 1246428.2271
73 | 2696161.4508 | 1246383.5722
74 | 2696100.3848 | 1246452.8596
75 | 2696305.648 | 1246297.581
76 | 2696174.211 | 1246379.5778
77 | 2696178.1082 | 1246393.6296
78 | 2696182.0063 | 1246377.6396
79 | 2696187.1831 | 1246376.3524
80 | 2696200.5094 | 1246371.784
81 | 2696197.0563 | 1246384.8412
82 | 2696290.0023 | 1246366.1161
83 | 2696307.0491 | 1246373.4096
84 | 2696283.4847 | 1246368.4916
85 | 2696241.2896 | 1246357.2089
86 | 2696273.817 | 1246441.2744
87 | 2696263.5008 | 1246439.1386
88 | 2696275.73 | 1246426.761
89 | 2696317.4696 | 1246459.4449
90 | 2696294.5114 | 1246456.8694
91 | 2696269.4868 | 1246373.5936
92 | 2696275.2133 | 1246493.9374
93 | 2696308.8611 | 1246520.7743
94 | 2696264.4939 | 1246453.8216
95 | 2696264.2317 | 1246449.9588
96 | 2696257.173 | 1246464.9669
97 | 2696252.1743 | 1246468.0436
98 | 2696245.6831 | 1246482.712
99 | 2696235.8908 | 1246434.1868
100 | 2696266.2546 | 1246510.9279
101 | 2696254.5863 | 1246513.9847
102 | 2696249.3308 | 1246497.4501
103 | 2696202.3952 | 1246216.3814
104 | 2696093.3182 | 1246507.9873
105 | 2696097.6193 | 1246535.584
106 | 2696081.6964 | 1246518.3066
107 | 2696092.767 | 1246458.5738
108 | 2696096.8415 | 1246483.6922
109 | 2696076.7257 | 1246523.7329
110 | 2696133.0288 | 1246451.621
111 | 2696137.6325 | 1246529.4294
112 | 2696153.1236 | 1246448.0439
113 | 2696057.9478 | 1246399.9064
114 | 2696056.3139 | 1246350.2405
115 | 2696182.8851 | 1246225.9119
116 | 2696175.7347 | 1246234.6866
117 | 2696179.7801 | 1246443.2992
118 | 2696201.4437 | 1246439.4431
119 | 2696211.1614 | 1246437.9552
120 | 2696195.8976 | 1246473.2727
121 | 2696207.3617 | 1246424.1943
122 | 2696225.692 | 1246435.7409
123 | 2696185.6592 | 1246493.7967
124 | 2696193.2298 | 1246519.4324
125 | 2696218.5042 | 1246365.5321
126 | 2696219.1333 | 1246365.3023
127 | 2696262.9699 | 1246375.9688
128 | 2696248.5785 | 1246381.1427
129 | 2696248.4549 | 1246381.1834
130 | 2696062.7578 | 1246548.3261
131 | 2696196.8929 | 1246526.6361
132 | 2696225.787 | 1246362.8718
133 | 2696266.0346 | 1246428.2714
134 | 2696073.5939 | 1246528.0432
135 | 2696064.8126 | 1246543.853
136 | 2696045.6082 | 1246533.9024
137 | 2696029.2094 | 1246527.6377
138 | 2696187.1831 | 1246376.3524

## line_std_types
| c_nf_per_km | r_ohm_per_km | x_ohm_per_km | max_i_ka | type | q_mm2 | alpha | voltage_rating
NAYY 4x50 SE | 210 | 0.642 | 0.083 | 0.142 | cs | 50 | 0.00403 | LV
NAYY 4x120 SE | 264 | 0.225 | 0.08 | 0.242 | cs | 120 | 0.00403 | LV
NAYY 4x150 SE | 261 | 0.208 | 0.08 | 0.27 | cs | 150 | 0.00403 | LV
NA2XS2Y 1x95 RM/25 12/20 kV | 216 | 0.313 | 0.132 | 0.252 | cs | 95 | 0.00403 | MV
NA2XS2Y 1x185 RM/25 12/20 kV | 273 | 0.161 | 0.117 | 0.362 | cs | 185 | 0.00403 | MV
NA2XS2Y 1x240 RM/25 12/20 kV | 304 | 0.122 | 0.112 | 0.421 | cs | 240 | 0.00403 | MV
NA2XS2Y 1x95 RM/25 6/10 kV | 315 | 0.313 | 0.123 | 0.249 | cs | 95 | 0.00403 | MV
NA2XS2Y 1x185 RM/25 6/10 kV | 406 | 0.161 | 0.11 | 0.358 | cs | 185 | 0.00403 | MV
NA2XS2Y 1x240 RM/25 6/10 kV | 456 | 0.122 | 0.105 | 0.416 | cs | 240 | 0.00403 | MV
NA2XS2Y 1x150 RM/25 12/20 kV | 250 | 0.206 | 0.116 | 0.319 | cs | 150 | 0.00403 | MV
NA2XS2Y 1x120 RM/25 12/20 kV | 230 | 0.253 | 0.119 | 0.283 | cs | 120 | 0.00403 | MV
NA2XS2Y 1x70 RM/25 12/20 kV | 190 | 0.443 | 0.132 | 0.22 | cs | 70 | 0.00403 | MV
NA2XS2Y 1x150 RM/25 6/10 kV | 360 | 0.206 | 0.11 | 0.315 | cs | 150 | 0.00403 | MV
NA2XS2Y 1x120 RM/25 6/10 kV | 340 | 0.253 | 0.113 | 0.28 | cs | 120 | 0.00403 | MV
NA2XS2Y 1x70 RM/25 6/10 kV | 280 | 0.443 | 0.123 | 0.217 | cs | 70 | 0.00403 | MV
N2XS(FL)2Y 1x120 RM/35 64/110 kV | 112 | 0.153 | 0.166 | 0.366 | cs | 120 | 0.00393 | HV
N2XS(FL)2Y 1x185 RM/35 64/110 kV | 125 | 0.099 | 0.156 | 0.457 | cs | 185 | 0.00393 | HV
N2XS(FL)2Y 1x240 RM/35 64/110 kV | 135 | 0.075 | 0.149 | 0.526 | cs | 240 | 0.00393 | HV
N2XS(FL)2Y 1x300 RM/35 64/110 kV | 144 | 0.06 | 0.144 | 0.588 | cs | 300 | 0.00393 | HV
15-AL1/3-ST1A 0.4 | 11 | 1.8769 | 0.35 | 0.105 | ol | 16 | 0.00403 | LV
24-AL1/4-ST1A 0.4 | 11.25 | 1.2012 | 0.335 | 0.14 | ol | 24 | 0.00403 | LV
48-AL1/8-ST1A 0.4 | 12.2 | 0.5939 | 0.3 | 0.21 | ol | 48 | 0.00403 | LV
94-AL1/15-ST1A 0.4 | 13.2 | 0.306 | 0.29 | 0.35 | ol | 94 | 0.00403 | LV
34-AL1/6-ST1A 10.0 | 9.7 | 0.8342 | 0.36 | 0.17 | ol | 34 | 0.00403 | MV
48-AL1/8-ST1A 10.0 | 10.1 | 0.5939 | 0.35 | 0.21 | ol | 48 | 0.00403 | MV
70-AL1/11-ST1A 10.0 | 10.4 | 0.4132 | 0.339 | 0.29 | ol | 70 | 0.00403 | MV
94-AL1/15-ST1A 10.0 | 10.75 | 0.306 | 0.33 | 0.35 | ol | 94 | 0.00403 | MV
122-AL1/20-ST1A 10.0 | 11.1 | 0.2376 | 0.323 | 0.41 | ol | 122 | 0.00403 | MV
149-AL1/24-ST1A 10.0 | 11.25 | 0.194 | 0.315 | 0.47 | ol | 149 | 0.00403 | MV
34-AL1/6-ST1A 20.0 | 9.15 | 0.8342 | 0.382 | 0.17 | ol | 34 | 0.00403 | MV
48-AL1/8-ST1A 20.0 | 9.5 | 0.5939 | 0.372 | 0.21 | ol | 48 | 0.00403 | MV
70-AL1/11-ST1A 20.0 | 9.7 | 0.4132 | 0.36 | 0.29 | ol | 70 | 0.00403 | MV
94-AL1/15-ST1A 20.0 | 10 | 0.306 | 0.35 | 0.35 | ol | 94 | 0.00403 | MV
122-AL1/20-ST1A 20.0 | 10.3 | 0.2376 | 0.344 | 0.41 | ol | 122 | 0.00403 | MV
149-AL1/24-ST1A 20.0 | 10.5 | 0.194 | 0.337 | 0.47 | ol | 149 | 0.00403 | MV
184-AL1/30-ST1A 20.0 | 10.75 | 0.1571 | 0.33 | 0.535 | ol | 184 | 0.00403 | MV
243-AL1/39-ST1A 20.0 | 11 | 0.1188 | 0.32 | 0.645 | ol | 243 | 0.00403 | MV
48-AL1/8-ST1A 110.0 | 8 | 0.5939 | 0.46 | 0.21 | ol | 48 | 0.00403 | HV
70-AL1/11-ST1A 110.0 | 8.4 | 0.4132 | 0.45 | 0.29 | ol | 70 | 0.00403 | HV
94-AL1/15-ST1A 110.0 | 8.65 | 0.306 | 0.44 | 0.35 | ol | 94 | 0.00403 | HV
122-AL1/20-ST1A 110.0 | 8.5 | 0.2376 | 0.43 | 0.41 | ol | 122 | 0.00403 | HV
149-AL1/24-ST1A 110.0 | 8.75 | 0.194 | 0.41 | 0.47 | ol | 149 | 0.00403 | HV
184-AL1/30-ST1A 110.0 | 8.8 | 0.1571 | 0.4 | 0.535 | ol | 184 | 0.00403 | HV
243-AL1/39-ST1A 110.0 | 9 | 0.1188 | 0.39 | 0.645 | ol | 243 | 0.00403 | HV
305-AL1/39-ST1A 110.0 | 9.2 | 0.0949 | 0.38 | 0.74 | ol | 305 | 0.00403 | HV
490-AL1/64-ST1A 110.0 | 9.75 | 0.059 | 0.37 | 0.96 | ol | 490 | 0.00403 | HV
679-AL1/86-ST1A 110.0 | 9.95 | 0.042 | 0.36 | 1.15 | ol | 679 | 0.00403 | HV
490-AL1/64-ST1A 220.0 | 10 | 0.059 | 0.285 | 0.96 | ol | 490 | 0.00403 | HV
679-AL1/86-ST1A 220.0 | 11.7 | 0.042 | 0.275 | 1.15 | ol | 679 | 0.00403 | HV
490-AL1/64-ST1A 380.0 | 11 | 0.059 | 0.253 | 0.96 | ol | 490 | 0.00403 | HV
679-AL1/86-ST1A 380.0 | 14.6 | 0.042 | 0.25 | 1.15 | ol | 679 | 0.00403 | HV

## trafo_std_types
| i0_percent | pfe_kw | vkr_percent | sn_mva | vn_lv_kv | vn_hv_kv | vk_percent | shift_degree | vector_group | tap_side | tap_neutral | tap_min | tap_max | tap_step_degree | tap_step_percent | tap_phase_shifter
160 MVA 380/110 kV | 0.06 | 60 | 0.25 | 160 | 110 | 380 | 12.2 | 0 | Yy0 | hv | 0 | -9 | 9 | 0 | 1.5 | FALSE
100 MVA 220/110 kV | 0.06 | 55 | 0.26 | 100 | 110 | 220 | 12 | 0 | Yy0 | hv | 0 | -9 | 9 | 0 | 1.5 | FALSE
63 MVA 110/20 kV | 0.04 | 22 | 0.32 | 63 | 20 | 110 | 18 | 150 | YNd5 | hv | 0 | -9 | 9 | 0 | 1.5 | FALSE
40 MVA 110/20 kV | 0.05 | 18 | 0.34 | 40 | 20 | 110 | 16.2 | 150 | YNd5 | hv | 0 | -9 | 9 | 0 | 1.5 | FALSE
25 MVA 110/20 kV | 0.07 | 14 | 0.41 | 25 | 20 | 110 | 12 | 150 | YNd5 | hv | 0 | -9 | 9 | 0 | 1.5 | FALSE
63 MVA 110/10 kV | 0.04 | 22 | 0.32 | 63 | 10 | 110 | 18 | 150 | YNd5 | hv | 0 | -9 | 9 | 0 | 1.5 | FALSE
40 MVA 110/10 kV | 0.05 | 18 | 0.34 | 40 | 10 | 110 | 16.2 | 150 | YNd5 | hv | 0 | -9 | 9 | 0 | 1.5 | FALSE
25 MVA 110/10 kV | 0.07 | 14 | 0.41 | 25 | 10 | 110 | 12 | 150 | YNd5 | hv | 0 | -9 | 9 | 0 | 1.5 | FALSE
0.25 MVA 20/0.4 kV | 0.32 | 0.8 | 1.44 | 0.25 | 0.4 | 20 | 6 | 150 | Yzn5 | hv | 0 | -2 | 2 | 0 | 2.5 | FALSE
0.4 MVA 20/0.4 kV | 0.3375 | 1.35 | 1.425 | 0.4 | 0.4 | 20 | 6 | 150 | Dyn5 | hv | 0 | -2 | 2 | 0 | 2.5 | FALSE
0.63 MVA 20/0.4 kV | 0.2619 | 1.65 | 1.206 | 0.63 | 0.4 | 20 | 6 | 150 | Dyn5 | hv | 0 | -2 | 2 | 0 | 2.5 | FALSE
0.25 MVA 10/0.4 kV | 0.24 | 0.6 | 1.2 | 0.25 | 0.4 | 10 | 4 | 150 | Dyn5 | hv | 0 | -2 | 2 | 0 | 2.5 | FALSE
0.4 MVA 10/0.4 kV | 0.2375 | 0.95 | 1.325 | 0.4 | 0.4 | 10 | 4 | 150 | Dyn5 | hv | 0 | -2 | 2 | 0 | 2.5 | FALSE
0.63 MVA 10/0.4 kV | 0.1873 | 1.18 | 1.0794 | 0.63 | 0.4 | 10 | 4 | 150 | Dyn5 | hv | 0 | -2 | 2 | 0 | 2.5 | FALSE

## trafo3w_std_types
| sn_hv_mva | sn_mv_mva | sn_lv_mva | vn_hv_kv | vn_mv_kv | vn_lv_kv | vk_hv_percent | vk_mv_percent | vk_lv_percent | vkr_hv_percent | vkr_mv_percent | vkr_lv_percent | pfe_kw | i0_percent | shift_mv_degree | shift_lv_degree | vector_group | tap_side | tap_neutral | tap_min | tap_max | tap_step_percent
63/25/38 MVA 110/20/10 kV | 63 | 25 | 38 | 110 | 20 | 10 | 10.4 | 10.4 | 10.4 | 0.28 | 0.32 | 0.35 | 35 | 0.89 | 0 | 0 | YN0yn0yn0 | hv | 0 | -10 | 10 | 1.2
63/25/38 MVA 110/10/10 kV | 63 | 25 | 38 | 110 | 10 | 10 | 10.4 | 10.4 | 10.4 | 0.28 | 0.32 | 0.35 | 35 | 0.89 | 0 | 0 | YN0yn0yn0 | hv | 0 | -10 | 10 | 1.2

## fuse_std_types
| fuse_type | i_rated_a | t_avg | t_min | t_total | x_avg | x_min | x_total
HV 100A | HV 100A | 100 | 0 | [10.0, 3.64, 0.854, 0.281, 0.1, 0.0531, 0.022, 0.01] | [10.0, 4.267, 1.21, 0.403, 0.1, 0.058, 0.022, 0.01] | 0 | [300.0, 350.0, 450.0, 550.0, 700.0, 850.0, 1200.0, 1752.0] | [600.0, 700.0, 900.0, 1150.0, 1665.0, 2000.0, 3000.0, 4313.0]
HV 10A | HV 10A | 10 | 0 | [10.0, 1675.0, 0.344, 0.156, 0.1, 0.0417, 0.0171, 0.01] | [10.0, 1.3, 0.3, 0.155, 0.1, 0.0555, 0.023, 0.01] | 0 | [30.0, 32.0, 35.0, 37.0, 39.0, 50.0, 70.0, 88.0] | [60.0, 70.0, 80.0, 87.0, 94.0, 110.0, 150.0, 216.0]
HV 125A | HV 125A | 125 | 0 | [10.0, 1.82, 0.344, 0.1, 0.0467, 0.0269, 0.01] | [10.0, 2.478, 0.426, 0.1, 0.0427, 0.0211, 0.01] | 0 | [375.0, 500.0, 700.0, 925.0, 1200.0, 1500.0, 2341.0] | [750.0, 1000.0, 1500.0, 2200.0, 3000.0, 4000.0, 5765.0]
HV 160A | HV 160A | 160 | 0 | [10.0, 4.15, 1.03, 0.198, 0.1, 0.051, 0.0172, 0.01] | [10.0, 2.3, 0.734, 0.274, 0.1, 0.046, 0.0177, 0.01] | 0 | [480.0, 550.0, 700.0, 1000.0, 1260.0, 1600.0, 2500.0, 3227.0] | [960.0, 1300.0, 1700.0, 2200.0, 2996.0, 4000.0, 6000.0, 7946.0]
HV 16A | HV 16A | 16 | 0 | [10.0, 0.352, 0.164, 0.1, 0.0649, 0.0342, 0.01] | [10.0, 2.34, 0.722, 0.181, 0.1, 0.055, 0.0296, 0.01] | 0 | [48.0, 60.0, 65.0, 71.0, 80.0, 100.0, 162.0] | [96.0, 110.0, 125.0, 150.0, 168.0, 200.0, 250.0, 398.0]
HV 200A | HV 200A | 200 | 0 | [10.0, 4.267, 1.21, 0.403, 0.1, 0.058, 0.022, 0.01] | [10.0, 3.73, 1.654, 0.328, 0.1, 0.0531, 0.019, 0.01] | 0 | [600.0, 700.0, 900.0, 1150.0, 1665.0, 2000.0, 3000.0, 4313.0] | [1200.0, 1500.0, 1800.0, 2700.0, 3960.0, 5000.0, 7500.0, 10620.0]
HV 20A | HV 20A | 20 | 0 | [10.0, 1.3, 0.3, 0.155, 0.1, 0.0555, 0.023, 0.01] | [10.0, 1.3, 0.161, 0.1, 0.0611, 0.0399, 0.0141, 0.01] | 0 | [60.0, 70.0, 80.0, 87.0, 94.0, 110.0, 150.0, 216.0] | [120.0, 150.0, 200.0, 223.0, 260.0, 300.0, 450.0, 532.0]
HV 25A | HV 25A | 25 | 0 | [10.0, 2.512, 0.833, 0.299, 0.1, 0.0372, 0.0223, 0.01] | [10.0, 3.125, 0.597, 0.198, 0.1, 0.0378, 0.022, 0.01] | 0 | [75.0, 82.0, 90.0, 100.0, 124.0, 170.0, 200.0, 289.0] | [150.0, 170.0, 210.0, 250.0, 294.0, 400.0, 500.0, 711.0]
HV 31.5A | HV 31.5A | 31.5 | 0 | [10.0, 2.34, 0.722, 0.181, 0.1, 0.055, 0.0296, 0.01] | [10.0, 2.84, 0.368, 0.164, 0.1, 0.0621, 0.0378, 0.0195, 0.01] | 0 | [95.0, 110.0, 125.0, 150.0, 165.0, 200.0, 250.0, 390.0] | [189.0, 220.0, 300.0, 350.0, 393.0, 450.0, 530.0, 700.0, 960.0]
HV 40A | HV 40A | 40 | 0 | [10.0, 1.3, 0.161, 0.1, 0.0611, 0.0399, 0.0141, 0.01] | [10.0, 2.05, 0.369, 0.198, 0.1, 0.051, 0.0298, 0.01] | 0 | [120.0, 150.0, 200.0, 223.0, 260.0, 300.0, 450.0, 532.0] | [240.0, 300.0, 400.0, 450.0, 530.0, 650.0, 800.0, 1311.0]
HV 50A | HV 50A | 50 | 0 | [10.0, 3.215, 0.597, 0.198, 0.1, 0.0378, 0.022, 0.01] | [10.0, 3.64, 0.854, 0.281, 0.1, 0.0531, 0.022, 0.01] | 0 | [150.0, 170.0, 210.0, 250.0, 294.0, 400.0, 500.0, 711.0] | [300.0, 350.0, 450.0, 550.0, 700.0, 850.0, 1200.0, 1752.0]
HV 6.3A | HV 6.3A | 6.3 | 0 | [10.0, 1.39, 0.344, 0.168, 0.1, 0.056, 0.0263, 0.01] | [10.0, 1.711, 0.516, 0.198, 0.1, 0.0634, 0.0303, 0.01] | 0 | [19.0, 19.5, 20.4, 20.8, 22.0, 25.0, 32.0, 48.0] | [38.0, 40.0, 43.0, 48.0, 53.0, 60.0, 75.0, 118.0]
HV 63A | HV 63A | 63 | 0 | [10.0, 2.84, 0.368, 0.164, 0.1, 0.0621, 0.0378, 0.0195, 0.01] | [10.0, 1.82, 0.344, 0.1, 0.0467, 0.0269, 0.01] | 0 | [189.0, 220.0, 300.0, 350.0, 393.0, 450.0, 530.0, 700.0, 961.0] | [378.0, 500.0, 700.0, 934.0, 1200.0, 1500.0, 2366.0]
HV 80A | HV 80A | 80 | 0 | [10.0, 2.05, 0.369, 0.198, 0.1, 0.051, 0.0298, 0.01] | [10.0, 4.15, 1.03, 0.198, 0.1, 0.051, 0.0172, 0.01] | 0 | [240.0, 300.0, 400.0, 450.0, 530.0, 650.0, 800.0, 1311.0] | [480.0, 550.0, 700.0, 1000.0, 1260.0, 1600.0, 2500.0, 3227.0]
Siemens NH-1-100 | Siemens NH-1-100 | 100 | [5400.0, 2000.0, 400.0, 20.0, 1.0, 0.2, 0.012, 0.004] | 0 | 0 | [150.0, 190.0, 250.0, 430.0, 900.0, 1250.0, 2700.0, 3600.0] | 0 | 0
Siemens NH-1-125 | Siemens NH-1-125 | 125 | [4800.0, 120.0, 7.0, 0.1, 0.004] | 0 | 0 | [180.0, 400.0, 740.0, 2000.0, 4250.0] | 0 | 0
Siemens NH-1-16 | Siemens NH-1-16 | 16 | [4000.0, 400.0, 2.0, 0.1, 0.04, 0.01] | 0 | 0 | [26.0, 35.0, 75.0, 150.0, 200.0, 300.0] | 0 | 0
Siemens NH-1-160 | Siemens NH-1-160 | 160 | [4800.0, 120.0, 7.0, 0.1, 0.004] | 0 | 0 | [210.0, 500.0, 900.0, 2300.0, 5000.0] | 0 | 0
Siemens NH-1-25 | Siemens NH-1-25 | 25 | [4000.0, 1000.0, 10.0, 0.2, 0.02, 0.01] | 0 | 0 | [40.0, 50.0, 100.0, 210.0, 400.0, 500.0] | 0 | 0
Siemens NH-1-50 | Siemens NH-1-50 | 50 | [4000.0, 40.0, 4.0, 1.0, 0.02, 0.01] | 0 | 0 | [86.0, 200.0, 300.0, 400.0, 1000.0, 1280.0] | 0 | 0
Siemens NH-1-63 | Siemens NH-1-63 | 63 | [4000.0, 100.0, 10.0, 2.0, 0.04, 0.01] | 0 | 0 | [100.0, 200.0, 300.0, 400.0, 1000.0, 1500.0] | 0 | 0
Siemens NH-1-80 | Siemens NH-1-80 | 80 | [4800.0, 120.0, 7.0, 0.1, 0.01] | 0 | 0 | [150.58, 250.0, 450.0, 1150.0, 2470.0] | 0 | 0
Siemens NH-2-1000 | Siemens NH-2-1000 | 1000 | [4800.0, 120.0, 7.0, 0.1, 0.004] | 0 | 0 | [1900.0, 3500.0, 8400.0, 24000.0, 52000.0] | 0 | 0
Siemens NH-2-200 | Siemens NH-2-200 | 200 | [4800.0, 120.0, 7.0, 0.1, 0.004] | 0 | 0 | [280.0, 650.0, 1200.0, 3000.0, 7000.0] | 0 | 0
Siemens NH-2-224 | Siemens NH-2-224 | 224 | [4800.0, 120.0, 7.0, 0.2, 0.04, 0.004] | 0 | 0 | [400.0, 750.0, 1453.0, 3025.0, 4315.0, 7600.0] | 0 | 0
Siemens NH-2-250 | Siemens NH-2-250 | 250 | [4800.0, 120.0, 7.0, 0.1, 0.004] | 0 | 0 | [450.0, 800.0, 1650.0, 4000.0, 8500.0] | 0 | 0
Siemens NH-2-315 | Siemens NH-2-315 | 315 | [4800.0, 120.0, 7.0, 0.1, 0.004] | 0 | 0 | [550.0, 920.0, 1900.0, 5000.0, 11000.0] | 0 | 0
Siemens NH-2-355 | Siemens NH-2-355 | 355 | [4800.0, 120.0, 6.0, 0.1, 0.004] | 0 | 0 | [650.0, 1116.27, 2350.0, 5840.0, 12790.0] | 0 | 0
Siemens NH-2-400 | Siemens NH-2-400 | 400 | [4800.0, 120.0, 7.0, 0.1, 0.004] | 0 | 0 | [720.0, 1350.0, 2800.0, 6500.0, 15000.0] | 0 | 0
Siemens NH-2-425 | Siemens NH-2-425 | 425 | [4800.0, 120.0, 7.0, 0.1, 0.004] | 0 | 0 | [850.0, 1500.0, 3050.0, 7500.0, 16500.0] | 0 | 0
Siemens NH-2-630 | Siemens NH-2-630 | 630 | [4800.0, 120.0, 7.0, 0.1, 0.004] | 0 | 0 | [1200.0, 2000.0, 4800.0, 12000.0, 26000.0] | 0 | 0

## res_bus
| vm_pu | va_degree | p_mw | q_mvar
0 | 0.9867 | -0.25523 | 0.0012683 | 0.00031786
1 | 0.98677 | -0.25384 | 0 | 0
2 | 0.98693 | -0.25083 | 0 | 0
3 | 0.98699 | -0.24967 | 0 | 0
4 | 0.98623 | -0.26455 | 0.0014507 | 0.00036359
5 | 0.98737 | -0.24219 | 0 | 0
6 | 0.98799 | -0.22983 | 0.0064371 | 0.0016133
7 | 0.98814 | -0.22691 | 0 | 0
8 | 0.98108 | -0.36361 | 0.0023133 | 0.00057978
9 | 0.98098 | -0.36538 | 0.001579 | 0.00039574
10 | 0.98112 | -0.36277 | 0.0014426 | 0.00036155
11 | 0.98094 | -0.36634 | 0.0014203 | 0.00035595
12 | 0.98121 | -0.36105 | 0.0014044 | 0.00035197
13 | 0.98084 | -0.36829 | 0.0016539 | 0.0004145
14 | 0.9814 | -0.35732 | 0.001721 | 0.00043133
15 | 0.98059 | -0.37305 | 0 | 0
16 | 0.98146 | -0.35604 | 0.002188 | 0.00054837
17 | 0.98179 | -0.34958 | 0.0017136 | 0.00042947
18 | 0.98179 | -0.34954 | 0.0025872 | 0.00064842
19 | 0.98223 | -0.34091 | 0.0022225 | 0.00055702
20 | 0.98347 | -0.31673 | 0.0027441 | 0.00068773
21 | 0.98319 | -0.32225 | 0.002575 | 0.00064536
22 | 0.98395 | -0.30733 | 0 | 0
23 | 0.98281 | -0.32976 | 0.0019234 | 0.00048205
24 | 0.98571 | -0.27333 | 0.0025878 | 0.00064856
25 | 0.98318 | -0.32231 | 0 | 0
26 | 0.98227 | -0.34023 | 0.0018494 | 0.00046351
27 | 0.98652 | -0.25767 | 0 | 0
28 | 0.98317 | -0.32267 | 0.0025727 | 0.00064479
29 | 0.98236 | -0.33845 | 0.007447 | 0.0018664
30 | 0.98807 | -0.22769 | 0.0018279 | 0.0004581
31 | 0.98603 | -0.26706 | 0 | 0
32 | 0.98147 | -0.35562 | 0.0071597 | 0.0017944
33 | 0.99034 | -0.18406 | 0 | 0
34 | 0.98546 | -0.27825 | 0.010026 | 0.0025128
35 | 0.97333 | -0.51533 | 0 | 0
36 | 0.97308 | -0.52034 | 0.013291 | 0.003331
37 | 0.97386 | -0.50493 | 0 | 0
38 | 0.98097 | -0.36556 | 0.0059618 | 0.0014942
39 | 0.98112 | -0.36246 | 0 | 0
40 | 0.99005 | -0.18965 | 0 | 0
41 | 0.9914 | -0.16358 | 0.0026937 | 0.00067511
42 | 0.98978 | -0.19476 | 0.0091219 | 0.0022862
43 | 0.98523 | -0.28272 | 0 | 0
44 | 0.97962 | -0.39191 | 0.011862 | 0.0029729
45 | 0.97984 | -0.38764 | 0.010953 | 0.002745
46 | 0.97729 | -0.4374 | 0.0074643 | 0.0018707
47 | 0.97797 | -0.42418 | 0.0071944 | 0.0018031
48 | 0.97698 | -0.44354 | 0 | 0
49 | 0.97818 | -0.42007 | 0 | 0
50 | 0.9758 | -0.46677 | 0 | 0
51 | 0.97894 | -0.40517 | 0 | 0
52 | 0.99846 | -0.02952 | 0 | 0
53 | 0.99896 | -0.020029 | 0 | 0
54 | 0.99813 | -0.035869 | 0.00272 | 0.00068169
55 | 0.9805 | -0.37483 | 0.0019715 | 0.0004941
56 | 0.97502 | -0.48209 | 0.0025615 | 0.00064196
57 | 0.97915 | -0.40106 | 0.0088647 | 0.0022217
58 | 0.99918 | -0.01578 | 0.0010132 | 0.00025394
59 | 0.99811 | -0.036415 | 0 | 0
60 | 0.98048 | -0.37527 | 0.0019501 | 0.00048873
61 | 0.97372 | -0.50777 | 0.0075387 | 0.0018894
62 | 0.97499 | -0.48277 | 0.012992 | 0.0032561
63 | 0.99294 | -0.13422 | 0.0021338 | 0.00053479
64 | 0.9932 | -0.12919 | 0 | 0
65 | 0.99165 | -0.15881 | 0 | 0
66 | 0.99464 | -0.1016 | 0 | 0
67 | 0.99081 | -0.17519 | 0.0059235 | 0.0014846
68 | 0.99285 | -0.13586 | 0 | 0
69 | 0.99177 | -0.15652 | 0.0066255 | 0.0016605
70 | 0.99518 | -0.091425 | 0.0020357 | 0.00051019
71 | 0.99019 | -0.18714 | 0.0060606 | 0.0015189
72 | 0.98967 | -0.19686 | 0.0066492 | 0.0016664
73 | 0.99525 | -0.090016 | 0.0029347 | 0.00073551
74 | 0.98944 | -0.20164 | 0 | 0
75 | 0.98048 | -0.37528 | 0.0022622 | 0.00056697
76 | 0.99678 | -0.060954 | 0 | 0
77 | 0.9967 | -0.062545 | 0.0061217 | 0.0015342
78 | 0.99771 | -0.043251 | 0.0030106 | 0.00075453
79 | 0.99834 | -0.031419 | 0 | 0
80 | 1 | 0 | -0.41255 | -0.10536
81 | 0.9983 | -0.032153 | 0.0029596 | 0.00074175
82 | 0.99804 | -0.037745 | 0.001464 | 0.00036691
83 | 0.99808 | -0.036981 | 0.0023409 | 0.00058667
84 | 0.99799 | -0.038634 | 0.0014656 | 0.00036731
85 | 0.99927 | -0.014069 | 0.001038 | 0.00026015
86 | 0.97909 | -0.40236 | 0 | 0
87 | 0.97922 | -0.39972 | 0 | 0
88 | 0.9789 | -0.40603 | 0.0068994 | 0.0017292
89 | 0.97838 | -0.41623 | 0.0036613 | 0.00091761
90 | 0.97846 | -0.41469 | 0.0070928 | 0.0017776
91 | 0.99791 | -0.040162 | 0.0014646 | 0.00036706
92 | 0.97838 | -0.41631 | 0.0054534 | 0.0013668
93 | 0.9783 | -0.41783 | 0.0015087 | 0.00037812
94 | 0.97865 | -0.41103 | 0 | 0
95 | 0.97877 | -0.40861 | 0 | 0
96 | 0.97831 | -0.41766 | 0 | 0
97 | 0.97827 | -0.41839 | 0.006841 | 0.0017145
98 | 0.97789 | -0.42597 | 0.0072994 | 0.0018294
99 | 0.98075 | -0.36976 | 0.0045245 | 0.0011339
100 | 0.97758 | -0.43201 | 0.0018739 | 0.00046964
101 | 0.9776 | -0.4316 | 0.004193 | 0.0010509
102 | 0.9777 | -0.42968 | 0.0071263 | 0.001786
103 | 0.97993 | -0.38581 | 0.0081888 | 0.0020523
104 | 0.98805 | -0.2288 | 0 | 0
105 | 0.98801 | -0.22958 | 0.001562 | 0.00039147
106 | 0.98791 | -0.23155 | 0.0008149 | 0.00020423
107 | 0.98911 | -0.20814 | 0 | 0
108 | 0.98844 | -0.22119 | 0.010859 | 0.0027216
109 | 0.98785 | -0.23275 | 0.0013209 | 0.00033105
110 | 0.98756 | -0.23748 | 0 | 0
111 | 0.98726 | -0.24331 | 0.0041606 | 0.0010428
112 | 0.98764 | -0.23597 | 0 | 0
113 | 0.98975 | -0.19552 | 0.003296 | 0.00082605
114 | 0.98496 | -0.28796 | 0.014988 | 0.0037564
115 | 0.98043 | -0.37598 | 0 | 0
116 | 0.98075 | -0.36976 | 0.005216 | 0.0013073
117 | 0.98497 | -0.28759 | 0.0075288 | 0.0018869
118 | 0.98296 | -0.32677 | 0 | 0
119 | 0.98228 | -0.3399 | 0 | 0
120 | 0.98214 | -0.34279 | 0.0077754 | 0.0019487
121 | 0.9822 | -0.34154 | 0.0063794 | 0.0015988
122 | 0.98136 | -0.35792 | 0.0044218 | 0.0011082
123 | 0.98178 | -0.34981 | 0.0086634 | 0.0021712
124 | 0.98156 | -0.35411 | 0.0039764 | 0.00099657
125 | 0.99963 | -0.0071645 | 0.0030542 | 0.00076546
126 | 0.99962 | -0.0073807 | 0.0014595 | 0.00036579
127 | 0.99788 | -0.040696 | 0.0014651 | 0.0003672
128 | 0.99784 | -0.04148 | 0.0014644 | 0.00036701
129 | 0.99784 | -0.041483 | 0.0014646 | 0.00036707
130 | 0.98768 | -0.23598 | 0.0006964 | 0.00017453
131 | 0.98153 | -0.35473 | 0.0042839 | 0.0010737
132 | 0.99951 | -0.0094883 | 0.0011484 | 0.00028783
133 | 0.97884 | -0.40727 | 0.0069026 | 0.00173
134 | 0.98781 | -0.23349 | 0.0010214 | 0.00025598
135 | 0.9877 | -0.23568 | 0 | 0
136 | 0.98763 | -0.23696 | 0.0012658 | 0.00031723
137 | 0.9876 | -0.2376 | 0.0020424 | 0.00051188
138 | 0.99998 | 149.9956 | 0 | 0

## res_line
| p_from_mw | q_from_mvar | p_to_mw | q_to_mvar | pl_mw | ql_mvar | i_from_ka | i_to_ka | i_ka | vm_from_pu | va_from_degree | vm_to_pu | va_to_degree | loading_percent
0 | -0.0012683 | -0.00031786 | 0.0012684 | 0.00031713 | 8.393e-08 | -7.279e-07 | 0.0019126 | 0.0019124 | 0.0019126 | 0.9867 | -0.25523 | 0.98677 | -0.25384 | 0.52545
1 | -0.0012684 | -0.00031713 | 0.0012685 | 0.00031556 | 1.812e-07 | -1.5726e-06 | 0.0019124 | 0.0019118 | 0.0019124 | 0.98677 | -0.25384 | 0.98693 | -0.25083 | 0.52538
2 | -0.0027202 | -0.00067305 | 0.0027204 | 0.00067284 | 1.4888e-07 | -2.0679e-07 | 0.0040983 | 0.0040982 | 0.0040983 | 0.98693 | -0.25083 | 0.98699 | -0.24967 | 1.1259
3 | 0.0014517 | 0.00035749 | -0.0014507 | -0.00036359 | 9.4209e-07 | -6.1e-06 | 0.0021865 | 0.0021889 | 0.0021889 | 0.98693 | -0.25083 | 0.98623 | -0.26455 | 0.60134
4 | -0.0027204 | -0.00067284 | 0.0027213 | 0.00067151 | 9.5945e-07 | -1.3339e-06 | 0.0040982 | 0.0040975 | 0.0040982 | 0.98699 | -0.24967 | 0.98737 | -0.24219 | 1.1259
5 | -0.0027213 | -0.00067151 | 0.0027221 | 0.0006704 | 7.952e-07 | -1.1072e-06 | 0.0040975 | 0.0040969 | 0.0040975 | 0.98737 | -0.24219 | 0.98768 | -0.23598 | 1.1257
6 | -0.0064371 | -0.0016133 | 0.006438 | 0.0016135 | 8.9614e-07 | 2.4789e-07 | 0.009695 | 0.0096949 | 0.009695 | 0.98799 | -0.22983 | 0.98814 | -0.22691 | 2.6635
7 | -0.017888 | -0.0044714 | 0.017893 | 0.0044742 | 4.8636e-06 | 2.8836e-06 | 0.026933 | 0.026933 | 0.026933 | 0.98814 | -0.22691 | 0.98844 | -0.22119 | 7.3992
8 | 0.01145 | 0.0028578 | -0.011449 | -0.0028573 | 1.0257e-06 | 5.3856e-07 | 0.017238 | 0.017238 | 0.017238 | 0.98814 | -0.22691 | 0.98805 | -0.2288 | 4.7357
9 | 0.010841 | 0.0027174 | -0.01084 | -0.002717 | 9.1537e-07 | 4.7185e-07 | 0.016443 | 0.016443 | 0.016443 | 0.98108 | -0.36361 | 0.98098 | -0.36538 | 4.5173
10 | -0.013154 | -0.0032972 | 0.013155 | 0.0032975 | 5.2083e-07 | 2.8927e-07 | 0.019952 | 0.019952 | 0.019952 | 0.98108 | -0.36361 | 0.98112 | -0.36277 | 5.4812
11 | 0.0092611 | 0.0023212 | -0.0092607 | -0.002321 | 4.251e-07 | 1.9954e-07 | 0.014048 | 0.014048 | 0.014048 | 0.98098 | -0.36538 | 0.98094 | -0.36634 | 3.8593
12 | -0.014598 | -0.0036591 | 0.014599 | 0.0036598 | 1.2016e-06 | 6.8647e-07 | 0.02214 | 0.02214 | 0.02214 | 0.98112 | -0.36277 | 0.98121 | -0.36105 | 6.0823
13 | 0.0078404 | 0.0019651 | -0.0078397 | -0.0019648 | 7.2674e-07 | 2.9218e-07 | 0.011893 | 0.011894 | 0.011894 | 0.98094 | -0.36634 | 0.98084 | -0.36829 | 3.2675
14 | -0.016003 | -0.0040117 | 0.016006 | 0.0040134 | 2.8431e-06 | 1.657e-06 | 0.024269 | 0.024269 | 0.024269 | 0.98121 | -0.36105 | 0.9814 | -0.35732 | 6.6674
15 | 0.0061858 | 0.0015503 | -0.0061844 | -0.0015499 | 1.4022e-06 | 3.6166e-07 | 0.0093844 | 0.0093846 | 0.0093846 | 0.98084 | -0.36829 | 0.98059 | -0.37305 | 2.5782
16 | -0.017727 | -0.0044447 | 0.017728 | 0.0044454 | 1.0794e-06 | 6.4045e-07 | 0.026879 | 0.026879 | 0.026879 | 0.9814 | -0.35732 | 0.98146 | -0.35604 | 7.3843
17 | 0.0061844 | 0.0015499 | -0.0061839 | -0.0015498 | 5.2599e-07 | 1.3574e-07 | 0.0093846 | 0.0093847 | 0.0093847 | 0.98059 | -0.37305 | 0.9805 | -0.37483 | 2.5782
18 | -0.019916 | -0.0049937 | 0.019922 | 0.0049974 | 6.1332e-06 | 3.6985e-06 | 0.030196 | 0.030196 | 0.030196 | 0.98146 | -0.35604 | 0.98179 | -0.34958 | 8.2956
19 | -0.021636 | -0.0054269 | 0.021636 | 0.0054269 | 4.6593e-08 | 2.836e-08 | 0.032793 | 0.032793 | 0.032793 | 0.98179 | -0.34958 | 0.98179 | -0.34954 | 9.0091
20 | -0.024223 | -0.0060753 | 0.024233 | 0.0060815 | 9.9607e-06 | 6.1256e-06 | 0.036714 | 0.036714 | 0.036714 | 0.98179 | -0.34954 | 0.98223 | -0.34091 | 10.0864
21 | -0.026456 | -0.0066385 | 0.026456 | 0.006639 | 8.5937e-07 | 5.3194e-07 | 0.040081 | 0.040081 | 0.040081 | 0.98223 | -0.34091 | 0.98227 | -0.34023 | 11.0113
22 | 0.032838 | 0.0082509 | -0.032829 | -0.0082455 | 8.649e-06 | 5.4168e-06 | 0.049692 | 0.049692 | 0.049692 | 0.98347 | -0.31673 | 0.98319 | -0.32225 | 13.6517
23 | -0.035582 | -0.0089386 | 0.035598 | 0.0089487 | 1.5957e-05 | 1.0026e-05 | 0.053844 | 0.053844 | 0.053844 | 0.98347 | -0.31673 | 0.98395 | -0.30733 | 14.7923
24 | 0.030254 | 0.0076001 | -0.030243 | -0.0075934 | 1.0838e-05 | 6.7618e-06 | 0.045795 | 0.045795 | 0.045795 | 0.98319 | -0.32225 | 0.98281 | -0.32976 | 12.581
25 | -0.15551 | -0.039237 | 0.15577 | 0.039398 | 0.00025368 | 0.00016096 | 0.23527 | 0.23527 | 0.23527 | 0.98395 | -0.30733 | 0.98571 | -0.27333 | 21.5453
26 | 0.11992 | 0.030288 | -0.11983 | -0.030234 | 8.5975e-05 | 5.4229e-05 | 0.18143 | 0.18143 | 0.18143 | 0.98395 | -0.30733 | 0.98318 | -0.32231 | 16.6146
27 | 0.02832 | 0.0071113 | -0.028306 | -0.0071025 | 1.4148e-05 | 8.7949e-06 | 0.042883 | 0.042883 | 0.042883 | 0.98281 | -0.32976 | 0.98227 | -0.34023 | 11.781
28 | -0.15836 | -0.040047 | 0.15847 | 0.040122 | 0.00011902 | 7.5535e-05 | 0.23918 | 0.23918 | 0.23918 | 0.98571 | -0.27333 | 0.98652 | -0.25767 | 21.903
29 | 0.0025728 | 0.00064472 | -0.0025727 | -0.00064479 | 4.4526e-08 | -7.0816e-08 | 0.0038938 | 0.0038938 | 0.0038938 | 0.98318 | -0.32231 | 0.98317 | -0.32267 | 1.0697
30 | 0.11726 | 0.02959 | -0.11717 | -0.029532 | 9.0553e-05 | 5.708e-05 | 0.17754 | 0.17754 | 0.17754 | 0.98318 | -0.32231 | 0.98236 | -0.33845 | 16.258
31 | -0.18352 | -0.04641 | 0.18378 | 0.046579 | 0.0002644 | 0.00016816 | 0.27696 | 0.27696 | 0.27696 | 0.98652 | -0.25767 | 0.98807 | -0.22769 | 25.3628
32 | 0.025046 | 0.0062883 | -0.025034 | -0.0062813 | 1.1213e-05 | 6.9092e-06 | 0.037782 | 0.037782 | 0.037782 | 0.98652 | -0.25767 | 0.98603 | -0.26706 | 10.3796
33 | 0.10972 | 0.027666 | -0.10963 | -0.027609 | 9.0124e-05 | 5.669e-05 | 0.16626 | 0.16626 | 0.16626 | 0.98236 | -0.33845 | 0.98147 | -0.35562 | 15.225
34 | -0.18561 | -0.047037 | 0.186 | 0.047285 | 0.00038998 | 0.00024805 | 0.27971 | 0.27971 | 0.27971 | 0.98807 | -0.22769 | 0.99034 | -0.18406 | 25.6149
35 | 0.025034 | 0.0062813 | -0.025021 | -0.0062731 | 1.3346e-05 | 8.2236e-06 | 0.037782 | 0.037782 | 0.037782 | 0.98603 | -0.26706 | 0.98546 | -0.27825 | 10.3797
36 | 0.10247 | 0.025815 | -0.10244 | -0.025794 | 3.3517e-05 | 2.103e-05 | 0.1554 | 0.1554 | 0.1554 | 0.98147 | -0.35562 | 0.98112 | -0.36246 | 14.231
37 | 0.012424 | 0.0031156 | -0.012421 | -0.0031138 | 3.3102e-06 | 1.7927e-06 | 0.018669 | 0.018669 | 0.018669 | 0.99034 | -0.18406 | 0.99005 | -0.18965 | 5.1288
38 | -0.19843 | -0.0504 | 0.19862 | 0.050525 | 0.00019576 | 0.00012461 | 0.29838 | 0.29838 | 0.29838 | 0.99034 | -0.18406 | 0.9914 | -0.16358 | 27.3244
39 | 0.014995 | 0.0037604 | -0.014992 | -0.0037585 | 3.1926e-06 | 1.8318e-06 | 0.022643 | 0.022643 | 0.022643 | 0.98546 | -0.27825 | 0.98523 | -0.28272 | 6.2206
40 | 0.013294 | 0.0033328 | -0.013291 | -0.003331 | 3.173e-06 | 1.7762e-06 | 0.020324 | 0.020324 | 0.020324 | 0.97333 | -0.51533 | 0.97308 | -0.52034 | 5.5835
41 | -0.013294 | -0.0033328 | 0.013301 | 0.0033364 | 6.5887e-06 | 3.6878e-06 | 0.020324 | 0.020324 | 0.020324 | 0.97333 | -0.51533 | 0.97386 | -0.50493 | 5.5835
42 | 0.0075397 | 0.0018898 | -0.0075387 | -0.0018894 | 1.0212e-06 | 3.9832e-07 | 0.01152 | 0.01152 | 0.01152 | 0.97386 | -0.50493 | 0.97372 | -0.50777 | 3.165
43 | -0.02084 | -0.0052262 | 0.020878 | 0.0052493 | 3.7979e-05 | 2.3061e-05 | 0.031844 | 0.031844 | 0.031844 | 0.97386 | -0.50493 | 0.9758 | -0.46677 | 8.7484
44 | -0.0059618 | -0.0014942 | 0.0059626 | 0.0014944 | 8.8008e-07 | 2.009e-07 | 0.0090433 | 0.0090432 | 0.0090433 | 0.98097 | -0.36556 | 0.98112 | -0.36246 | 2.4844
45 | 0.096474 | 0.0243 | -0.09644 | -0.024279 | 3.3641e-05 | 2.1054e-05 | 0.14636 | 0.14636 | 0.14636 | 0.98112 | -0.36246 | 0.98075 | -0.36976 | 13.4029
46 | 0.012421 | 0.0031138 | -0.012418 | -0.0031121 | 3.0252e-06 | 1.6385e-06 | 0.018669 | 0.018669 | 0.018669 | 0.99005 | -0.18965 | 0.98978 | -0.19476 | 5.1288
47 | -0.20132 | -0.0512 | 0.20136 | 0.051229 | 4.6246e-05 | 2.9441e-05 | 0.30243 | 0.30242 | 0.30243 | 0.9914 | -0.16358 | 0.99165 | -0.15881 | 27.6946
48 | 0.0032961 | 0.00082596 | -0.003296 | -0.00082605 | 1.1877e-07 | -8.976e-08 | 0.0049552 | 0.0049553 | 0.0049553 | 0.98978 | -0.19476 | 0.98975 | -0.19552 | 1.3613
49 | 0.014992 | 0.0037585 | -0.014988 | -0.0037564 | 3.7426e-06 | 2.1474e-06 | 0.022643 | 0.022643 | 0.022643 | 0.98523 | -0.28272 | 0.98496 | -0.28796 | 6.2206
50 | -0.011862 | -0.0029729 | 0.011865 | 0.0029742 | 2.4158e-06 | 1.2962e-06 | 0.018018 | 0.018018 | 0.018018 | 0.97962 | -0.39191 | 0.97984 | -0.38764 | 4.9501
51 | -0.022817 | -0.0057192 | 0.02283 | 0.005727 | 1.2686e-05 | 7.7637e-06 | 0.034651 | 0.034651 | 0.034651 | 0.97984 | -0.38764 | 0.98043 | -0.37598 | 9.5196
52 | -0.043959 | -0.011055 | 0.043987 | 0.011071 | 2.7787e-05 | 1.5918e-05 | 0.066945 | 0.066944 | 0.066945 | 0.97729 | -0.4374 | 0.97797 | -0.42418 | 6.1305
53 | 0.036494 | 0.0091841 | -0.036484 | -0.0091783 | 1.0704e-05 | 5.809e-06 | 0.05558 | 0.05558 | 0.05558 | 0.97729 | -0.4374 | 0.97698 | -0.44354 | 5.0897
54 | -0.051181 | -0.012874 | 0.051191 | 0.01288 | 1.0055e-05 | 5.9361e-06 | 0.077891 | 0.07789 | 0.077891 | 0.97797 | -0.42418 | 0.97818 | -0.42007 | 7.1328
55 | 0.036484 | 0.0091783 | -0.036443 | -0.0091541 | 4.0438e-05 | 2.4134e-05 | 0.05558 | 0.055581 | 0.055581 | 0.97698 | -0.44354 | 0.9758 | -0.46677 | 7.6347
56 | -0.051191 | -0.01288 | 0.051227 | 0.012901 | 3.6464e-05 | 2.1525e-05 | 0.07789 | 0.07789 | 0.07789 | 0.97818 | -0.42007 | 0.97894 | -0.40517 | 7.1328
57 | 0.015565 | 0.0039049 | -0.015554 | -0.0038983 | 1.1361e-05 | 6.5997e-06 | 0.023737 | 0.023737 | 0.023737 | 0.9758 | -0.46677 | 0.97502 | -0.48209 | 6.5212
58 | -0.051227 | -0.012901 | 0.051238 | 0.012907 | 1.0065e-05 | 5.9411e-06 | 0.07789 | 0.07789 | 0.07789 | 0.97894 | -0.40517 | 0.97915 | -0.40106 | 7.1328
59 | -0.013855 | -0.0034735 | 0.013861 | 0.003477 | 6.2689e-06 | 3.4991e-06 | 0.020649 | 0.020649 | 0.020649 | 0.99846 | -0.02952 | 0.99896 | -0.020029 | 5.6728
60 | 0.013855 | 0.0034735 | -0.013851 | -0.0034712 | 4.1908e-06 | 2.3394e-06 | 0.020649 | 0.020649 | 0.020649 | 0.99846 | -0.02952 | 0.99813 | -0.035869 | 5.6728
61 | -0.013861 | -0.003477 | 0.013864 | 0.0034786 | 2.8083e-06 | 1.5673e-06 | 0.020649 | 0.020649 | 0.020649 | 0.99896 | -0.020029 | 0.99918 | -0.01578 | 5.6727
62 | 0.011131 | 0.0027895 | -0.011131 | -0.0027894 | 2.8911e-07 | 1.4844e-07 | 0.016594 | 0.016594 | 0.016594 | 0.99813 | -0.035869 | 0.99811 | -0.036415 | 4.5588
63 | 0.0042124 | 0.0010557 | -0.0042123 | -0.0010557 | 8.8642e-08 | -1.622e-08 | 0.0063928 | 0.0063928 | 0.0063928 | 0.9805 | -0.37483 | 0.98048 | -0.37527 | 1.7563
64 | 0.012992 | 0.0032563 | -0.012992 | -0.0032561 | 4.1912e-07 | 2.3278e-07 | 0.019828 | 0.019828 | 0.019828 | 0.97502 | -0.48209 | 0.97499 | -0.48277 | 5.4473
65 | -0.060102 | -0.015129 | 0.060146 | 0.015155 | 4.3848e-05 | 2.6475e-05 | 0.091361 | 0.091361 | 0.091361 | 0.97915 | -0.40106 | 0.97993 | -0.38581 | 8.3664
66 | -0.014877 | -0.0037326 | 0.014879 | 0.0037332 | 1.2131e-06 | 6.9006e-07 | 0.022158 | 0.022157 | 0.022158 | 0.99918 | -0.01578 | 0.99927 | -0.014069 | 6.0872
67 | 0.0087898 | 0.0022028 | -0.0087893 | -0.0022026 | 5.5707e-07 | 2.4347e-07 | 0.013104 | 0.013104 | 0.013104 | 0.99811 | -0.036415 | 0.99804 | -0.037745 | 3.6001
68 | 0.0023409 | 0.00058653 | -0.0023409 | -0.00058667 | 6.3129e-08 | -1.4024e-07 | 0.0034899 | 0.0034899 | 0.0034899 | 0.99811 | -0.036415 | 0.99808 | -0.036981 | 0.95877
69 | 0.0022622 | 0.00056697 | -0.0022622 | -0.00056697 | 1.1667e-09 | -2.5823e-09 | 0.0034333 | 0.0034333 | 0.0034333 | 0.98048 | -0.37527 | 0.98048 | -0.37528 | 0.94321
70 | -0.24462 | -0.062208 | 0.24468 | 0.062246 | 5.9327e-05 | 3.7833e-05 | 0.36691 | 0.36691 | 0.36691 | 0.99294 | -0.13422 | 0.9932 | -0.12919 | 33.5995
71 | 0.24248 | 0.061673 | -0.2422 | -0.06149 | 0.00028698 | 0.000183 | 0.36371 | 0.36371 | 0.36371 | 0.99294 | -0.13422 | 0.99165 | -0.15881 | 33.3067
72 | -0.24468 | -0.062246 | 0.245 | 0.062454 | 0.00032581 | 0.00020777 | 0.36691 | 0.36691 | 0.36691 | 0.9932 | -0.12919 | 0.99464 | -0.1016 | 33.5995
73 | 0.040835 | 0.010261 | -0.040803 | -0.010241 | 3.1891e-05 | 2.0118e-05 | 0.061284 | 0.061284 | 0.061284 | 0.99165 | -0.15881 | 0.99081 | -0.17519 | 16.8363
74 | -0.37037 | -0.094461 | 0.37055 | 0.094578 | 0.000182 | 0.0001163 | 0.55467 | 0.55467 | 0.55467 | 0.99464 | -0.1016 | 0.99518 | -0.091425 | 50.7941
75 | 0.12537 | 0.032007 | -0.12516 | -0.031875 | 0.00020723 | 0.00013242 | 0.18777 | 0.18777 | 0.18777 | 0.99464 | -0.1016 | 0.99285 | -0.13586 | 51.5839
76 | 0.03488 | 0.0087563 | -0.03486 | -0.0087438 | 1.9879e-05 | 1.2474e-05 | 0.052388 | 0.052388 | 0.052388 | 0.99081 | -0.17519 | 0.99019 | -0.18714 | 14.3924
77 | 0.12516 | 0.031875 | -0.12504 | -0.031795 | 0.0001246 | 7.9621e-05 | 0.18777 | 0.18777 | 0.18777 | 0.99285 | -0.13586 | 0.99177 | -0.15652 | 51.5839
78 | 0.11841 | 0.030135 | -0.11818 | -0.029988 | 0.00022977 | 0.0001468 | 0.17782 | 0.17783 | 0.17783 | 0.99177 | -0.15652 | 0.98967 | -0.19686 | 48.853
79 | -0.37259 | -0.095088 | 0.37262 | 0.095104 | 2.5355e-05 | 1.6202e-05 | 0.55772 | 0.55772 | 0.55772 | 0.99518 | -0.091425 | 0.99525 | -0.090016 | 51.0728
80 | 0.028799 | 0.0072249 | -0.028779 | -0.0072125 | 1.989e-05 | 1.2365e-05 | 0.043281 | 0.043281 | 0.043281 | 0.99019 | -0.18714 | 0.98944 | -0.20164 | 11.8903
81 | 0.11153 | 0.028322 | -0.11132 | -0.028188 | 0.00020947 | 0.0001338 | 0.16783 | 0.16783 | 0.16783 | 0.98967 | -0.19686 | 0.98764 | -0.23597 | 46.1065
82 | -0.37555 | -0.095839 | 0.37608 | 0.096177 | 0.00052808 | 0.00033745 | 0.5621 | 0.5621 | 0.5621 | 0.99525 | -0.090016 | 0.99678 | -0.060954 | 51.4746
83 | 0.028779 | 0.0072125 | -0.02877 | -0.007207 | 8.9043e-06 | 5.536e-06 | 0.043281 | 0.043281 | 0.043281 | 0.98944 | -0.20164 | 0.98911 | -0.20814 | 11.8903
84 | 0.0061222 | 0.0015344 | -0.0061217 | -0.0015342 | 4.6405e-07 | 1.039e-07 | 0.0091393 | 0.0091394 | 0.0091394 | 0.99678 | -0.060954 | 0.9967 | -0.062545 | 2.5108
85 | -0.3822 | -0.097711 | 0.38253 | 0.097921 | 0.00032765 | 0.00020938 | 0.57124 | 0.57124 | 0.57124 | 0.99678 | -0.060954 | 0.99771 | -0.043251 | 52.3115
86 | -0.38554 | -0.098675 | 0.38576 | 0.098816 | 0.00022102 | 0.00014125 | 0.57573 | 0.57573 | 0.57573 | 0.99771 | -0.043251 | 0.99834 | -0.031419 | 52.7227
87 | -0.38872 | -0.099558 | 0.38931 | 0.099937 | 0.00059267 | 0.00037876 | 0.58014 | 0.58014 | 0.58014 | 0.99834 | -0.031419 | 1 | 0 | 53.1267
88 | 0.0029597 | 0.00074163 | -0.0029596 | -0.00074175 | 1.0352e-07 | -1.1922e-07 | 0.0044114 | 0.0044115 | 0.0044115 | 0.99834 | -0.031419 | 0.9983 | -0.032153 | 1.2119
89 | 0.021592 | 0.0054201 | -0.021584 | -0.0054156 | 7.3758e-06 | 4.4707e-06 | 0.032132 | 0.032132 | 0.032132 | 1 | 0 | 0.99963 | -0.0071645 | 8.8274
90 | 0.0073253 | 0.0018357 | -0.007325 | -0.0018356 | 3.1029e-07 | 1.0794e-07 | 0.010922 | 0.010922 | 0.010922 | 0.99804 | -0.037745 | 0.99799 | -0.038634 | 3.0004
91 | 0.0058594 | 0.0014683 | -0.005859 | -0.0014682 | 4.2643e-07 | 7.8251e-08 | 0.0087363 | 0.0087364 | 0.0087364 | 0.99799 | -0.038634 | 0.99791 | -0.040162 | 2.4001
92 | -0.015917 | -0.0039934 | 0.01592 | 0.0039954 | 3.4773e-06 | 2.0092e-06 | 0.023703 | 0.023703 | 0.023703 | 0.99927 | -0.014069 | 0.99951 | -0.0094883 | 6.5119
93 | -0.013805 | -0.0034606 | 0.013807 | 0.0034616 | 1.7341e-06 | 9.7768e-07 | 0.020981 | 0.020981 | 0.020981 | 0.97909 | -0.40236 | 0.97922 | -0.39972 | 5.764
94 | 0.013805 | 0.0034606 | -0.013802 | -0.0034592 | 2.4165e-06 | 1.3625e-06 | 0.020981 | 0.020981 | 0.020981 | 0.97909 | -0.40236 | 0.9789 | -0.40603 | 5.764
95 | -0.058905 | -0.01478 | 0.058989 | 0.014833 | 8.4291e-05 | 5.3593e-05 | 0.089517 | 0.089517 | 0.089517 | 0.97922 | -0.39972 | 0.98075 | -0.36976 | 24.5925
96 | 0.045098 | 0.011318 | -0.045079 | -0.011306 | 1.9105e-05 | 1.2091e-05 | 0.068536 | 0.068536 | 0.068536 | 0.97922 | -0.39972 | 0.97877 | -0.40861 | 18.8286
97 | 0.006903 | 0.0017301 | -0.0069026 | -0.00173 | 4.0516e-07 | 1.3595e-07 | 0.010493 | 0.010493 | 0.010493 | 0.9789 | -0.40603 | 0.97884 | -0.40727 | 2.8828
98 | -0.0036613 | -0.00091761 | 0.0036616 | 0.00091749 | 2.689e-07 | -1.1835e-07 | 0.0055684 | 0.0055683 | 0.0055684 | 0.97838 | -0.41623 | 0.97846 | -0.41469 | 1.5298
99 | -0.010754 | -0.0026951 | 0.010757 | 0.0026967 | 3.1153e-06 | 1.6036e-06 | 0.016355 | 0.016355 | 0.016355 | 0.97846 | -0.41469 | 0.97877 | -0.40861 | 4.4931
100 | 0.0043944 | 0.0011011 | -0.0043943 | -0.0011012 | 1.1168e-07 | -1.9141e-08 | 0.0065525 | 0.0065526 | 0.0065526 | 0.99791 | -0.040162 | 0.99788 | -0.040696 | 1.8002
101 | 0.0015088 | 0.0003775 | -0.0015087 | -0.00037812 | 1.0954e-07 | -6.2648e-07 | 0.0022946 | 0.0022948 | 0.0022948 | 0.97838 | -0.41631 | 0.9783 | -0.41783 | 0.63044
102 | -0.0069622 | -0.0017443 | 0.006964 | 0.0017448 | 1.7513e-06 | 5.976e-07 | 0.010589 | 0.010588 | 0.010589 | 0.97838 | -0.41631 | 0.97865 | -0.41103 | 2.909
103 | -0.034318 | -0.008607 | 0.034321 | 0.0086094 | 3.9537e-06 | 2.4817e-06 | 0.052181 | 0.052181 | 0.052181 | 0.97865 | -0.41103 | 0.97877 | -0.40861 | 14.3356
104 | 0.027354 | 0.0068621 | -0.027345 | -0.0068568 | 8.6439e-06 | 5.3647e-06 | 0.041593 | 0.041593 | 0.041593 | 0.97865 | -0.41103 | 0.97831 | -0.41766 | 11.4267
105 | 0.0068413 | 0.0017146 | -0.006841 | -0.0017145 | 2.3834e-07 | 7.8836e-08 | 0.010406 | 0.010406 | 0.010406 | 0.97831 | -0.41766 | 0.97827 | -0.41839 | 2.8587
106 | 0.020504 | 0.0051421 | -0.020495 | -0.0051372 | 8.1224e-06 | 4.9189e-06 | 0.031187 | 0.031188 | 0.031188 | 0.97831 | -0.41766 | 0.97789 | -0.42597 | 8.568
107 | 0.013196 | 0.0033078 | -0.013194 | -0.0033065 | 2.328e-06 | 1.2968e-06 | 0.02008 | 0.02008 | 0.02008 | 0.97789 | -0.42597 | 0.9777 | -0.42968 | 5.5166
108 | -0.063513 | -0.015967 | 0.063549 | 0.01599 | 3.5938e-05 | 2.287e-05 | 0.096381 | 0.096381 | 0.096381 | 0.98075 | -0.36976 | 0.98136 | -0.35792 | 26.4784
109 | -0.0018739 | -0.00046964 | 0.0018739 | 0.00046951 | 3.6799e-08 | -1.2768e-07 | 0.0028523 | 0.0028522 | 0.0028523 | 0.97758 | -0.43201 | 0.9776 | -0.4316 | 0.7836
110 | -0.0060669 | -0.0015204 | 0.0060675 | 0.0015205 | 5.5481e-07 | 1.3752e-07 | 0.0092345 | 0.0092344 | 0.0092345 | 0.9776 | -0.4316 | 0.9777 | -0.42968 | 2.5369
111 | -0.068335 | -0.017208 | 0.068367 | 0.017227 | 3.2133e-05 | 1.9663e-05 | 0.1038 | 0.1038 | 0.1038 | 0.97993 | -0.38581 | 0.98043 | -0.37598 | 9.5051
112 | 0.001562 | 0.00039115 | -0.001562 | -0.00039147 | 5.7959e-08 | -3.2061e-07 | 0.0023523 | 0.0023525 | 0.0023525 | 0.98805 | -0.2288 | 0.98801 | -0.22958 | 0.64628
113 | 0.009887 | 0.0024661 | -0.0098857 | -0.0024655 | 1.2926e-06 | 6.2804e-07 | 0.014886 | 0.014886 | 0.014886 | 0.98805 | -0.2288 | 0.98791 | -0.23155 | 4.0895
114 | 0.0090708 | 0.0022613 | -0.0090703 | -0.002261 | 5.1608e-07 | 2.3584e-07 | 0.013658 | 0.013658 | 0.013658 | 0.98791 | -0.23155 | 0.98785 | -0.23275 | 3.7523
115 | 0.02877 | 0.007207 | -0.028752 | -0.0071959 | 1.7875e-05 | 1.1114e-05 | 0.043281 | 0.043281 | 0.043281 | 0.98911 | -0.20814 | 0.98844 | -0.22119 | 11.8904
116 | 0.0077494 | 0.00193 | -0.0077491 | -0.0019299 | 2.7211e-07 | 1.0593e-07 | 0.011669 | 0.011669 | 0.011669 | 0.98785 | -0.23275 | 0.98781 | -0.23349 | 3.2057
117 | 0.0041618 | 0.0010425 | -0.0041606 | -0.0010428 | 1.1549e-06 | -2.6265e-07 | 0.0062706 | 0.006271 | 0.006271 | 0.98756 | -0.23748 | 0.98726 | -0.24331 | 1.7228
118 | -0.0041618 | -0.0010425 | 0.0041621 | 0.0010424 | 3.0011e-07 | -6.8367e-08 | 0.0062706 | 0.0062705 | 0.0062706 | 0.98756 | -0.23748 | 0.98764 | -0.23597 | 1.7227
119 | 0.10716 | 0.027145 | -0.1069 | -0.026976 | 0.00026501 | 0.00016926 | 0.16156 | 0.16156 | 0.16156 | 0.98764 | -0.23597 | 0.98497 | -0.28759 | 44.3839
120 | -0.091197 | -0.022954 | 0.091224 | 0.022971 | 2.712e-05 | 1.6928e-05 | 0.13845 | 0.13845 | 0.13845 | 0.98043 | -0.37598 | 0.98075 | -0.36976 | 12.6782
121 | 0.099368 | 0.025089 | -0.099182 | -0.02497 | 0.00018611 | 0.00011883 | 0.15018 | 0.15018 | 0.15018 | 0.98497 | -0.28759 | 0.98296 | -0.32677 | 41.2593
122 | 0.074456 | 0.018765 | -0.07441 | -0.018735 | 4.6734e-05 | 2.9785e-05 | 0.11275 | 0.11275 | 0.11275 | 0.98296 | -0.32677 | 0.98228 | -0.3399 | 30.9755
123 | 0.024725 | 0.0062058 | -0.024707 | -0.0061942 | 1.8884e-05 | 1.1631e-05 | 0.037433 | 0.037433 | 0.037433 | 0.98296 | -0.32677 | 0.98214 | -0.34279 | 10.2839
124 | 0.0063799 | 0.001599 | -0.0063794 | -0.0015988 | 5.0005e-07 | 1.3934e-07 | 0.0096647 | 0.0096648 | 0.0096648 | 0.98228 | -0.3399 | 0.9822 | -0.34154 | 2.6552
125 | 0.06803 | 0.017136 | -0.067971 | -0.017098 | 5.8573e-05 | 3.7301e-05 | 0.10309 | 0.10309 | 0.10309 | 0.98228 | -0.3399 | 0.98136 | -0.35792 | 28.3203
126 | 0.016931 | 0.0042455 | -0.016925 | -0.0042422 | 5.6601e-06 | 3.3323e-06 | 0.025653 | 0.025653 | 0.025653 | 0.98214 | -0.34279 | 0.98178 | -0.34981 | 7.0475
127 | 0.0082621 | 0.0020709 | -0.0082604 | -0.0020702 | 1.6898e-06 | 7.1819e-07 | 0.012522 | 0.012523 | 0.012523 | 0.98178 | -0.34981 | 0.98156 | -0.35411 | 3.4403
128 | 0.004284 | 0.0010736 | -0.0042839 | -0.0010737 | 1.2783e-07 | -2.0338e-08 | 0.0064945 | 0.0064945 | 0.0064945 | 0.98156 | -0.35411 | 0.98153 | -0.35473 | 1.7842
129 | 0.01853 | 0.0046501 | -0.01853 | -0.00465 | 1.9112e-07 | 1.1353e-07 | 0.027585 | 0.027585 | 0.027585 | 0.99963 | -0.0071645 | 0.99962 | -0.0073807 | 7.5784
130 | 0.01707 | 0.0042842 | -0.017069 | -0.0042832 | 1.7155e-06 | 1.0051e-06 | 0.025413 | 0.025413 | 0.025413 | 0.99962 | -0.0073807 | 0.99951 | -0.0094883 | 6.9816
131 | 0.0029292 | 0.00073396 | -0.002929 | -0.00073409 | 1.0942e-07 | -1.2976e-07 | 0.0043678 | 0.0043679 | 0.0043679 | 0.99788 | -0.040696 | 0.99784 | -0.04148 | 1.2
132 | 0.0014646 | 0.00036707 | -0.0014646 | -0.00036707 | 2.3255e-10 | -1.5517e-09 | 0.0021841 | 0.0021841 | 0.0021841 | 0.99784 | -0.04148 | 0.99784 | -0.041483 | 0.60003
133 | -0.0034185 | -0.00084493 | 0.0034186 | 0.0008449 | 4.8884e-08 | -3.1713e-08 | 0.0051461 | 0.0051461 | 0.0051461 | 0.98768 | -0.23598 | 0.9877 | -0.23568 | 1.4138
134 | 0.0067277 | 0.0016739 | -0.006727 | -0.0016737 | 6.971e-07 | 2.1428e-07 | 0.01013 | 0.01013 | 0.01013 | 0.98781 | -0.23349 | 0.9877 | -0.23568 | 2.783
135 | 0.0033084 | 0.00082878 | -0.0033082 | -0.00082892 | 2.0153e-07 | -1.4786e-07 | 0.0049842 | 0.0049843 | 0.0049843 | 0.9877 | -0.23568 | 0.98763 | -0.23696 | 1.3693
136 | 0.0020425 | 0.00051169 | -0.0020424 | -0.00051188 | 6.2357e-08 | -1.848e-07 | 0.0030772 | 0.0030773 | 0.0030773 | 0.98763 | -0.23696 | 0.9876 | -0.2376 | 0.84541

## res_trafo
| p_hv_mw | q_hv_mvar | p_lv_mw | q_lv_mvar | pl_mw | ql_mvar | i_hv_ka | i_lv_ka | vm_hv_pu | va_hv_degree | vm_lv_pu | va_lv_degree | loading_percent
0 | -1.2729e-15 | -1.3162e-15 | 0.00165 | 1.2699e-07 | 0.00165 | 1.2699e-07 | 5.2857e-17 | 0.0023815 | 0.99998 | 149.9956 | 1 | 0 | 0.2619

## res_ext_grid
| p_mw | q_mvar
0 | 0.41584 | 0.10618

## res_load
| p_mw | q_mvar
0 | 0.0012683 | 0.00031786
1 | 0.0014507 | 0.00036359
2 | 0.0064371 | 0.0016133
3 | 0.0023133 | 0.00057978
4 | 0.001579 | 0.00039574
5 | 0.0014426 | 0.00036155
6 | 0.0014203 | 0.00035595
7 | 0.0014044 | 0.00035197
8 | 0.0016539 | 0.0004145
9 | 0.001721 | 0.00043133
10 | 0.002188 | 0.00054837
11 | 0.0017136 | 0.00042947
12 | 0.0025872 | 0.00064842
13 | 0.0022225 | 0.00055702
14 | 0.0027441 | 0.00068773
15 | 0.002575 | 0.00064536
16 | 0.0019234 | 0.00048205
17 | 0.0025878 | 0.00064856
18 | 0.0018494 | 0.00046351
19 | 0.0025727 | 0.00064479
20 | 0.007447 | 0.0018664
21 | 0.0018279 | 0.0004581
22 | 0.0071597 | 0.0017944
23 | 0.010026 | 0.0025128
24 | 0.013291 | 0.003331
25 | 0.0059618 | 0.0014942
26 | 0.0026937 | 0.00067511
27 | 0.0091219 | 0.0022862
28 | 0.011862 | 0.0029729
29 | 0.010953 | 0.002745
30 | 0.0074643 | 0.0018707
31 | 0.0071944 | 0.0018031
32 | 0.00272 | 0.00068169
33 | 0.0019715 | 0.0004941
34 | 0.0025615 | 0.00064196
35 | 0.0088647 | 0.0022217
36 | 0.0010132 | 0.00025394
37 | 0.0019501 | 0.00048873
38 | 0.0075387 | 0.0018894
39 | 0.012992 | 0.0032561
40 | 0.0021338 | 0.00053479
41 | 0.0059235 | 0.0014846
42 | 0.0066255 | 0.0016605
43 | 0.0020357 | 0.00051019
44 | 0.0060606 | 0.0015189
45 | 0.0066492 | 0.0016664
46 | 0.0029347 | 0.00073551
47 | 0.0022622 | 0.00056697
48 | 0.0061217 | 0.0015342
49 | 0.0030106 | 0.00075453
50 | 0.0032831 | 0.00082282
51 | 0.0029596 | 0.00074175
52 | 0.001464 | 0.00036691
53 | 0.0023409 | 0.00058667
54 | 0.0014656 | 0.00036731
55 | 0.001038 | 0.00026015
56 | 0.0068994 | 0.0017292
57 | 0.0036613 | 0.00091761
58 | 0.0070928 | 0.0017776
59 | 0.0014646 | 0.00036706
60 | 0.0054534 | 0.0013668
61 | 0.0015087 | 0.00037812
62 | 0.006841 | 0.0017145
63 | 0.0072994 | 0.0018294
64 | 0.0045245 | 0.0011339
65 | 0.0018739 | 0.00046964
66 | 0.004193 | 0.0010509
67 | 0.0071263 | 0.001786
68 | 0.0081888 | 0.0020523
69 | 0.001562 | 0.00039147
70 | 0.0008149 | 0.00020423
71 | 0.010859 | 0.0027216
72 | 0.0013209 | 0.00033105
73 | 0.0041606 | 0.0010428
74 | 0.003296 | 0.00082605
75 | 0.014988 | 0.0037564
76 | 0.005216 | 0.0013073
77 | 0.0075288 | 0.0018869
78 | 0.0077754 | 0.0019487
79 | 0.0063794 | 0.0015988
80 | 0.0044218 | 0.0011082
81 | 0.0086634 | 0.0021712
82 | 0.0039764 | 0.00099657
83 | 0.0030542 | 0.00076546
84 | 0.0014595 | 0.00036579
85 | 0.0014651 | 0.0003672
86 | 0.0014644 | 0.00036701
87 | 0.0014646 | 0.00036707
88 | 0.0006964 | 0.00017453
89 | 0.0042839 | 0.0010737
90 | 0.0011484 | 0.00028783
91 | 0.0069026 | 0.00173
92 | 0.0010214 | 0.00025598
93 | 0.0012658 | 0.00031723
94 | 0.0020424 | 0.00051188

## dtypes
| element | column | dtype
0 | bus | name | object
1 | bus | vn_kv | float64
2 | bus | type | object
3 | bus | zone | object
4 | bus | in_service | bool
5 | load | name | object
6 | load | bus | uint32
7 | load | p_mw | float64
8 | load | q_mvar | float64
9 | load | const_z_percent | float64
10 | load | const_i_percent | float64
11 | load | sn_mva | float64
12 | load | scaling | float64
13 | load | in_service | bool
14 | load | type | object
15 | ext_grid | name | object
16 | ext_grid | bus | uint32
17 | ext_grid | vm_pu | float64
18 | ext_grid | va_degree | float64
19 | ext_grid | slack_weight | float64
20 | ext_grid | in_service | bool
21 | line | name | object
22 | line | std_type | object
23 | line | from_bus | uint32
24 | line | to_bus | uint32
25 | line | length_km | float64
26 | line | r_ohm_per_km | float64
27 | line | x_ohm_per_km | float64
28 | line | c_nf_per_km | float64
29 | line | g_us_per_km | float64
30 | line | max_i_ka | float64
31 | line | df | float64
32 | line | parallel | uint32
33 | line | type | object
34 | line | in_service | bool
35 | trafo | name | object
36 | trafo | std_type | object
37 | trafo | hv_bus | uint32
38 | trafo | lv_bus | uint32
39 | trafo | sn_mva | float64
40 | trafo | vn_hv_kv | float64
41 | trafo | vn_lv_kv | float64
42 | trafo | vk_percent | float64
43 | trafo | vkr_percent | float64
44 | trafo | pfe_kw | float64
45 | trafo | i0_percent | float64
46 | trafo | shift_degree | float64
47 | trafo | tap_side | object
48 | trafo | tap_neutral | int32
49 | trafo | tap_min | int32
50 | trafo | tap_max | int32
51 | trafo | tap_step_percent | float64
52 | trafo | tap_step_degree | float64
53 | trafo | tap_pos | int32
54 | trafo | tap_phase_shifter | bool
55 | trafo | parallel | uint32
56 | trafo | df | float64
57 | trafo | in_service | bool
58 | line_geodata | coords | object
59 | bus_geodata | x | float64
60 | bus_geodata | y | float64
61 | bus_geodata | coords | object
62 | res_bus | vm_pu | float64
63 | res_bus | va_degree | float64
64 | res_bus | p_mw | float64
65 | res_bus | q_mvar | float64
66 | res_line | p_from_mw | float64
67 | res_line | q_from_mvar | float64
68 | res_line | p_to_mw | float64
69 | res_line | q_to_mvar | float64
70 | res_line | pl_mw | float64
71 | res_line | ql_mvar | float64
72 | res_line | i_from_ka | float64
73 | res_line | i_to_ka | float64
74 | res_line | i_ka | float64
75 | res_line | vm_from_pu | float64
76 | res_line | va_from_degree | float64
77 | res_line | vm_to_pu | float64
78 | res_line | va_to_degree | float64
79 | res_line | loading_percent | float64
80 | res_trafo | p_hv_mw | float64
81 | res_trafo | q_hv_mvar | float64
82 | res_trafo | p_lv_mw | float64
83 | res_trafo | q_lv_mvar | float64
84 | res_trafo | pl_mw | float64
85 | res_trafo | ql_mvar | float64
86 | res_trafo | i_hv_ka | float64
87 | res_trafo | i_lv_ka | float64
88 | res_trafo | vm_hv_pu | float64
89 | res_trafo | va_hv_degree | float64
90 | res_trafo | vm_lv_pu | float64
91 | res_trafo | va_lv_degree | float64
92 | res_trafo | loading_percent | float64
93 | res_ext_grid | p_mw | float64
94 | res_ext_grid | q_mvar | float64
95 | res_load | p_mw | float64
96 | res_load | q_mvar | float64

## parameters
| version | format_version | converged | OPF_converged | name | f_hz | sn_mva
0 | 2.14.6 | 2.14.0 | TRUE | FALSE |  | 50 | 1