## bus
| name | vn_kv | type | zone | in_service
0 | bus_LV_198-47_1_2_node_8 | 0.4 | n |  | TRUE
1 | bus_LV_198-47_1_2_node_16 | 0.4 | n |  | TRUE
2 | bus_LV_198-47_1_2_node_6 | 0.4 | n |  | TRUE
3 | bus_LV_198-47_1_2_node_5 | 0.4 | n |  | TRUE
4 | bus_LV_198-47_1_2_node_22 | 0.4 | n |  | TRUE
5 | bus_LV_198-47_1_2_node_19 | 0.4 | n |  | TRUE
6 | bus_LV_198-47_1_2_node_21 | 0.4 | n |  | TRUE
7 | bus_LV_198-47_1_2_node_17 | 0.4 | n |  | TRUE
8 | bus_LV_198-47_1_2_node_33 | 0.4 | n |  | TRUE
9 | bus_LV_198-47_1_2_node_23 | 0.4 | n |  | TRUE
10 | bus_LV_198-47_1_2_node_24 | 0.4 | n |  | TRUE
11 | bus_LV_198-47_1_2_node_30 | 0.4 | n |  | TRUE
12 | bus_LV_198-47_1_2_node_35 | 0.4 | n |  | TRUE
13 | bus_LV_198-47_1_2_node_34 | 0.4 | n |  | TRUE
14 | bus_LV_198-47_1_2_node_40 | 0.4 | n |  | TRUE
15 | bus_LV_198-47_1_2_node_38 | 0.4 | n |  | TRUE
16 | bus_LV_198-47_1_2_node_18 | 0.4 | n |  | TRUE
17 | bus_LV_198-47_1_2_node_20 | 0.4 | n |  | TRUE
18 | bus_LV_198-47_1_2_node_27 | 0.4 | n |  | TRUE
19 | bus_LV_198-47_1_2_node_25 | 0.4 | n |  | TRUE
20 | bus_LV_198-47_1_2_node_28 | 0.4 | n |  | TRUE
21 | bus_LV_198-47_1_2_node_42 | 0.4 | n |  | TRUE
22 | bus_LV_198-47_1_2_node_45 | 0.4 | n |  | TRUE
23 | bus_LV_198-47_1_2_node_32 | 0.4 | n |  | TRUE
24 | bus_LV_198-47_1_2_node_54 | 0.4 | n |  | TRUE
25 | bus_LV_198-47_1_2_node_50 | 0.4 | n |  | TRUE
26 | bus_LV_198-47_1_2_node_29 | 0.4 | n |  | TRUE
27 | bus_LV_198-47_1_2_node_65 | 0.4 | n |  | TRUE
28 | bus_LV_198-47_1_2_node_60 | 0.4 | n |  | TRUE
29 | bus_LV_198-47_1_2_node_70 | 0.4 | n |  | TRUE
30 | bus_LV_198-47_1_2_node_66 | 0.4 | n |  | TRUE
31 | bus_LV_198-47_1_2_node_31 | 0.4 | n |  | TRUE
32 | bus_LV_198-47_1_2_node_36 | 0.4 | n |  | TRUE
33 | bus_LV_198-47_1_2_node_37 | 0.4 | n |  | TRUE
34 | bus_LV_198-47_1_2_node_49 | 0.4 | n |  | TRUE
35 | bus_LV_198-47_1_2_node_47 | 0.4 | n |  | TRUE
36 | bus_LV_198-47_1_2_node_43 | 0.4 | n |  | TRUE
37 | bus_LV_198-47_1_2_node_44 | 0.4 | n |  | TRUE
38 | bus_LV_198-47_1_2_node_67 | 0.4 | n |  | TRUE
39 | bus_LV_198-47_1_2_node_61 | 0.4 | n |  | TRUE
40 | bus_LV_198-47_1_2_node_59 | 0.4 | n |  | TRUE
41 | bus_LV_198-47_1_2_node_63 | 0.4 | n |  | TRUE
42 | bus_LV_198-47_1_2_node_62 | 0.4 | n |  | TRUE
43 | bus_LV_198-47_1_2_node_57 | 0.4 | n |  | TRUE
44 | bus_LV_198-47_1_2_node_55 | 0.4 | n |  | TRUE
45 | bus_LV_198-47_1_2_node_68 | 0.4 | n |  | TRUE
46 | bus_LV_198-47_1_2_node_56 | 0.4 | n |  | TRUE
47 | bus_LV_198-47_1_2_node_58 | 0.4 | n |  | TRUE
48 | bus_LV_198-47_1_2_node_64 | 0.4 | n |  | TRUE
49 | bus_LV_198-47_1_2_node_74 | 0.4 | n |  | TRUE
50 | bus_LV_198-47_1_2_node_73 | 0.4 | n |  | TRUE
51 | bus_LV_198-47_1_2_node_69 | 0.4 | n |  | TRUE
52 | bus_LV_198-47_1_2_node_71 | 0.4 | n |  | TRUE
53 | bus_LV_198-47_1_2_node_72 | 0.4 | n |  | TRUE
54 | bus_MV_362_0_node_103 | 20 | n |  | TRUE

## load
| name | bus | p_mw | q_mvar | const_z_percent | const_i_percent | sn_mva | scaling | in_service | type
0 | LV_198-47_1_2_load_6 | 2 | 0.021776 | 0.0054575 | 0 | 0 |  | 1 | TRUE | wye
1 | LV_198-47_1_2_load_5 | 3 | 0.018028 | 0.0045183 | 0 | 0 |  | 1 | TRUE | wye
2 | LV_198-47_1_2_load_21 | 6 | 0.0033461 | 0.00083862 | 0 | 0 |  | 1 | TRUE | wye
3 | LV_198-47_1_2_load_17 | 7 | 0.0025788 | 0.00064631 | 0 | 0 |  | 1 | TRUE | wye
4 | LV_198-47_1_2_load_33 | 8 | 0.006801 | 0.0017045 | 0 | 0 |  | 1 | TRUE | wye
5 | LV_198-47_1_2_load_30 | 11 | 0.016614 | 0.0041638 | 0 | 0 |  | 1 | TRUE | wye
6 | LV_198-47_1_2_load_34 | 13 | 0.016607 | 0.0041621 | 0 | 0 |  | 1 | TRUE | wye
7 | LV_198-47_1_2_load_40 | 14 | 0.024627 | 0.0061721 | 0 | 0 |  | 1 | TRUE | wye
8 | LV_198-47_1_2_load_38 | 15 | 0.0092718 | 0.0023237 | 0 | 0 |  | 1 | TRUE | wye
9 | LV_198-47_1_2_load_18 | 16 | 0.0068949 | 0.001728 | 0 | 0 |  | 1 | TRUE | wye
10 | LV_198-47_1_2_load_20 | 17 | 0.0016255 | 0.00040738 | 0 | 0 |  | 1 | TRUE | wye
11 | LV_198-47_1_2_load_25 | 19 | 0.0056828 | 0.0014243 | 0 | 0 |  | 1 | TRUE | wye
12 | LV_198-47_1_2_load_42 | 21 | 0.0062003 | 0.0015539 | 0 | 0 |  | 1 | TRUE | wye
13 | LV_198-47_1_2_load_50 | 25 | 0.0030735 | 0.00077028 | 0 | 0 |  | 1 | TRUE | wye
14 | LV_198-47_1_2_load_65 | 27 | 0.0032933 | 0.00082538 | 0 | 0 |  | 1 | TRUE | wye
15 | LV_198-47_1_2_load_60 | 28 | 0.0014243 | 0.00035695 | 0 | 0 |  | 1 | TRUE | wye
16 | LV_198-47_1_2_load_70 | 29 | 0.001046 | 0.00026216 | 0 | 0 |  | 1 | TRUE | wye
17 | LV_198-47_1_2_load_66 | 30 | 0.0031254 | 0.0007833 | 0 | 0 |  | 1 | TRUE | wye
18 | LV_198-47_1_2_load_31 | 31 | 0.0045986 | 0.0011525 | 0 | 0 |  | 1 | TRUE | wye
19 | LV_198-47_1_2_load_37 | 33 | 0.0045686 | 0.001145 | 0 | 0 |  | 1 | TRUE | wye
20 | LV_198-47_1_2_load_49 | 34 | 0.011879 | 0.0029771 | 0 | 0 |  | 1 | TRUE | wye
21 | LV_198-47_1_2_load_47 | 35 | 0.0038523 | 0.00096548 | 0 | 0 |  | 1 | TRUE | wye
22 | LV_198-47_1_2_load_43 | 36 | 0.0059736 | 0.0014971 | 0 | 0 |  | 1 | TRUE | wye
23 | LV_198-47_1_2_load_44 | 37 | 0.01147 | 0.0028746 | 0 | 0 |  | 1 | TRUE | wye
24 | LV_198-47_1_2_load_67 | 38 | 0.0027097 | 0.00067912 | 0 | 0 |  | 1 | TRUE | wye
25 | LV_198-47_1_2_load_61 | 39 | 0.001034 | 0.00025914 | 0 | 0 |  | 1 | TRUE | wye
26 | LV_198-47_1_2_load_59 | 40 | 0.0015042 | 0.000377 | 0 | 0 |  | 1 | TRUE | wye
27 | LV_198-47_1_2_load_63 | 41 | 0.00099907 | 0.00025039 | 0 | 0 |  | 1 | TRUE | wye
28 | LV_198-47_1_2_load_62 | 42 | 0.0017969 | 0.00045034 | 0 | 0 |  | 1 | TRUE | wye
29 | LV_198-47_1_2_load_57 | 43 | 0.0012867 | 0.00032247 | 0 | 0 |  | 1 | TRUE | wye
30 | LV_198-47_1_2_load_55 | 44 | 0.0014516 | 0.00036379 | 0 | 0 |  | 1 | TRUE | wye
31 | LV_198-47_1_2_load_68 | 45 | 0.0013608 | 0.00034105 | 0 | 0 |  | 1 | TRUE | wye
32 | LV_198-47_1_2_load_56 | 46 | 0.0014899 | 0.00037339 | 0 | 0 |  | 1 | TRUE | wye
33 | LV_198-47_1_2_load_64 | 48 | 0.0024081 | 0.00060353 | 0 | 0 |  | 1 | TRUE | wye
34 | LV_198-47_1_2_load_74 | 49 | 0.0018302 | 0.0004587 | 0 | 0 |  | 1 | TRUE | wye
35 | LV_198-47_1_2_load_73 | 50 | 0.0025983 | 0.0006512 | 0 | 0 |  | 1 | TRUE | wye
36 | LV_198-47_1_2_load_69 | 51 | 0.0019475 | 0.00048809 | 0 | 0 |  | 1 | TRUE | wye
37 | LV_198-47_1_2_load_71 | 52 | 0.0026339 | 0.00066013 | 0 | 0 |  | 1 | TRUE | wye
38 | LV_198-47_1_2_load_72 | 53 | 0.0011321 | 0.00028372 | 0 | 0 |  | 1 | TRUE | wye

## ext_grid
| name | bus | vm_pu | va_degree | slack_weight | in_service
0 |  | 11 | 1 | 0 | 1 | TRUE

## line
| name | std_type | from_bus | to_bus | length_km | r_ohm_per_km | x_ohm_per_km | c_nf_per_km | g_us_per_km | max_i_ka | df | parallel | type | in_service
0 | LV_198-47_1_2_line_0 |  | 0 | 1 | 0.004755 | 0.125 | 0.08 | 261 | 0 | 0.364 | 1 | 1 | cs | TRUE
1 | LV_198-47_1_2_line_1 |  | 0 | 2 | 0.080178 | 0.125 | 0.08 | 261 | 0 | 0.364 | 1 | 1 | cs | TRUE
2 | LV_198-47_1_2_line_2 |  | 1 | 4 | 0.11993 | 0.125 | 0.08 | 261 | 0 | 0.364 | 1 | 1 | cs | TRUE
3 | LV_198-47_1_2_line_3 |  | 2 | 3 | 0.01324 | 0.125 | 0.08 | 261 | 0 | 0.364 | 1 | 1 | cs | TRUE
4 | LV_198-47_1_2_line_4 |  | 4 | 8 | 0.071596 | 0.125 | 0.08 | 261 | 0 | 0.364 | 1 | 1 | cs | TRUE
5 | LV_198-47_1_2_line_5 |  | 4 | 9 | 0.037491 | 0.125 | 0.08 | 261 | 0 | 0.364 | 1 | 1 | cs | TRUE
6 | LV_198-47_1_2_line_6 |  | 4 | 10 | 0.038796 | 0.125 | 0.08 | 261 | 0 | 0.364 | 1 | 1 | cs | TRUE
7 | LV_198-47_1_2_line_7 |  | 4 | 11 | 0.043858 | 0.125 | 0.08 | 261 | 0 | 0.364 | 1 | 2 | cs | TRUE
8 | LV_198-47_1_2_line_8 |  | 5 | 6 | 0.03845 | 0.125 | 0.08 | 261 | 0 | 0.364 | 1 | 1 | cs | TRUE
9 | LV_198-47_1_2_line_9 |  | 5 | 7 | 0.044906 | 0.125 | 0.08 | 261 | 0 | 0.364 | 1 | 1 | cs | TRUE
10 | LV_198-47_1_2_line_10 |  | 6 | 19 | 0.032586 | 0.125 | 0.08 | 261 | 0 | 0.364 | 1 | 1 | cs | TRUE
11 | LV_198-47_1_2_line_11 |  | 7 | 16 | 0.017975 | 0.125 | 0.08 | 261 | 0 | 0.364 | 1 | 1 | cs | TRUE
12 | LV_198-47_1_2_line_12 |  | 8 | 21 | 0.024429 | 0.125 | 0.08 | 261 | 0 | 0.364 | 1 | 1 | cs | TRUE
13 | LV_198-47_1_2_line_13 |  | 9 | 12 | 0.038011 | 0.125 | 0.08 | 261 | 0 | 0.364 | 1 | 1 | cs | TRUE
14 | LV_198-47_1_2_line_14 |  | 9 | 13 | 0.046172 | 0.125 | 0.08 | 261 | 0 | 0.364 | 1 | 1 | cs | TRUE
15 | LV_198-47_1_2_line_15 |  | 10 | 14 | 0.047938 | 0.125 | 0.08 | 261 | 0 | 0.364 | 1 | 1 | cs | TRUE
16 | LV_198-47_1_2_line_16 |  | 10 | 15 | 0.039464 | 0.125 | 0.08 | 261 | 0 | 0.364 | 1 | 1 | cs | TRUE
17 | LV_198-47_1_2_line_17 |  | 12 | 22 | 0.059989 | 0.125 | 0.08 | 261 | 0 | 0.364 | 1 | 1 | cs | TRUE
18 | LV_198-47_1_2_line_18 |  | 13 | 23 | 0.03695 | 0.125 | 0.08 | 261 | 0 | 0.364 | 1 | 1 | cs | TRUE
19 | LV_198-47_1_2_line_19 |  | 16 | 17 | 0.012769 | 0.125 | 0.08 | 261 | 0 | 0.364 | 1 | 1 | cs | TRUE
20 | LV_198-47_1_2_line_20 |  | 17 | 18 | 0.0021272 | 0.125 | 0.08 | 261 | 0 | 0.364 | 1 | 1 | cs | TRUE
21 | LV_198-47_1_2_line_21 |  | 18 | 20 | 0.017196 | 0.125 | 0.08 | 261 | 0 | 0.364 | 1 | 1 | cs | TRUE
22 | LV_198-47_1_2_line_22 |  | 20 | 24 | 0.007534 | 0.125 | 0.08 | 261 | 0 | 0.364 | 1 | 1 | cs | TRUE
23 | LV_198-47_1_2_line_23 |  | 20 | 25 | 0.015121 | 0.125 | 0.08 | 261 | 0 | 0.364 | 1 | 1 | cs | TRUE
24 | LV_198-47_1_2_line_24 |  | 21 | 36 | 0.023723 | 0.125 | 0.08 | 261 | 0 | 0.364 | 1 | 1 | cs | TRUE
25 | LV_198-47_1_2_line_25 |  | 22 | 37 | 0.043292 | 0.125 | 0.08 | 261 | 0 | 0.364 | 1 | 1 | cs | TRUE
26 | LV_198-47_1_2_line_26 |  | 23 | 32 | 0.041216 | 0.125 | 0.08 | 261 | 0 | 0.364 | 1 | 1 | cs | TRUE
27 | LV_198-47_1_2_line_27 |  | 23 | 33 | 0.045047 | 0.125 | 0.08 | 261 | 0 | 0.364 | 1 | 1 | cs | TRUE
28 | LV_198-47_1_2_line_28 |  | 23 | 31 | 0.015751 | 0.125 | 0.08 | 261 | 0 | 0.364 | 1 | 1 | cs | TRUE
29 | LV_198-47_1_2_line_29 |  | 24 | 28 | 0.018639 | 0.125 | 0.08 | 261 | 0 | 0.364 | 1 | 1 | cs | TRUE
30 | LV_198-47_1_2_line_30 |  | 24 | 29 | 0.035267 | 0.125 | 0.08 | 261 | 0 | 0.364 | 1 | 1 | cs | TRUE
31 | LV_198-47_1_2_line_31 |  | 24 | 26 | 0.005933 | 0.125 | 0.08 | 261 | 0 | 0.364 | 1 | 1 | cs | TRUE
32 | LV_198-47_1_2_line_32 |  | 26 | 27 | 0.02863 | 0.125 | 0.08 | 261 | 0 | 0.364 | 1 | 1 | cs | TRUE
33 | LV_198-47_1_2_line_33 |  | 27 | 30 | 0.032678 | 0.125 | 0.08 | 261 | 0 | 0.364 | 1 | 1 | cs | TRUE
34 | LV_198-47_1_2_line_34 |  | 28 | 40 | 0.021224 | 0.125 | 0.08 | 261 | 0 | 0.364 | 1 | 1 | cs | TRUE
35 | LV_198-47_1_2_line_35 |  | 29 | 45 | 0.0089995 | 0.125 | 0.08 | 261 | 0 | 0.364 | 1 | 1 | cs | TRUE
36 | LV_198-47_1_2_line_36 |  | 30 | 38 | 0.027843 | 0.125 | 0.08 | 261 | 0 | 0.364 | 1 | 1 | cs | TRUE
37 | LV_198-47_1_2_line_37 |  | 32 | 34 | 0.041381 | 0.125 | 0.08 | 261 | 0 | 0.364 | 1 | 1 | cs | TRUE
38 | LV_198-47_1_2_line_38 |  | 32 | 35 | 0.018762 | 0.125 | 0.08 | 261 | 0 | 0.364 | 1 | 1 | cs | TRUE
39 | LV_198-47_1_2_line_39 |  | 36 | 38 | 0.048522 | 0.125 | 0.08 | 261 | 0 | 0.364 | 1 | 1 | cs | TRUE
40 | LV_198-47_1_2_line_40 |  | 39 | 40 | 0.021911 | 0.125 | 0.08 | 261 | 0 | 0.364 | 1 | 1 | cs | TRUE
41 | LV_198-47_1_2_line_41 |  | 41 | 42 | 0.019054 | 0.125 | 0.08 | 261 | 0 | 0.364 | 1 | 1 | cs | TRUE
42 | LV_198-47_1_2_line_42 |  | 42 | 47 | 0.014727 | 0.125 | 0.08 | 261 | 0 | 0.364 | 1 | 1 | cs | TRUE
43 | LV_198-47_1_2_line_43 |  | 43 | 44 | 0.013572 | 0.125 | 0.08 | 261 | 0 | 0.364 | 1 | 1 | cs | TRUE
44 | LV_198-47_1_2_line_44 |  | 44 | 46 | 0.017391 | 0.125 | 0.08 | 261 | 0 | 0.364 | 1 | 1 | cs | TRUE
45 | LV_198-47_1_2_line_45 |  | 45 | 51 | 0.019364 | 0.125 | 0.08 | 261 | 0 | 0.364 | 1 | 1 | cs | TRUE
46 | LV_198-47_1_2_line_46 |  | 46 | 47 | 0.0057774 | 0.125 | 0.08 | 261 | 0 | 0.364 | 1 | 1 | cs | TRUE
47 | LV_198-47_1_2_line_47 |  | 47 | 48 | 0.013063 | 0.125 | 0.08 | 261 | 0 | 0.364 | 1 | 1 | cs | TRUE
48 | LV_198-47_1_2_line_48 |  | 48 | 49 | 0.025976 | 0.125 | 0.08 | 261 | 0 | 0.364 | 1 | 1 | cs | TRUE
49 | LV_198-47_1_2_line_49 |  | 49 | 50 | 0.010841 | 0.125 | 0.08 | 261 | 0 | 0.364 | 1 | 1 | cs | TRUE
50 | LV_198-47_1_2_line_50 |  | 50 | 53 | 0.0028225 | 0.125 | 0.08 | 261 | 0 | 0.364 | 1 | 1 | cs | TRUE
51 | LV_198-47_1_2_line_51 |  | 51 | 52 | 0.026186 | 0.125 | 0.08 | 261 | 0 | 0.364 | 1 | 1 | cs | TRUE
52 | LV_198-47_1_2_line_52 |  | 52 | 53 | 0.0072539 | 0.125 | 0.08 | 261 | 0 | 0.364 | 1 | 1 | cs | TRUE

## trafo
| name | std_type | hv_bus | lv_bus | sn_mva | vn_hv_kv | vn_lv_kv | vk_percent | vkr_percent | pfe_kw | i0_percent | shift_degree | tap_side | tap_neutral | tap_min | tap_max | tap_step_percent | tap_step_degree | tap_pos | tap_phase_shifter | parallel | df | in_service
0 | LV_198-47_1_2_trafo_30 | 0.63 MVA 20/0.4 kV | 54 | 11 | 0.63 | 20 | 0.4 | 6 | 1.206 | 1.65 | 0.2619 | 150 | hv | 0 | -2 | 2 | 2.5 | 0 | 0 | FALSE | 1 | 1 | TRUE

## line_geodata
| x0 | y0 | x1 | y1 | x2 | y2 | x3 | y3 | x4 | y4 | x5 | y5
0 | 2695548.8112 | 1245191.7641 | 2695552.6345 | 1245194.6056
1 | 2695552.6345 | 1245194.6056 | 2695589.3517 | 1245221.9068 | 2695597.7707 | 1245231.7055 | 2695600.2072 | 1245244.6324 | 2695600.0575 | 1245252.9815
2 | 2695548.8112 | 1245191.7641 | 2695557.6978 | 1245174.9055 | 2695570.7888 | 1245183.6675 | 2695588.6908 | 1245195.8763 | 2695625.8032 | 1245147.6044 | 2695627.8413 | 1245149.1495
3 | 2695599.8203 | 1245266.2194 | 2695600.0575 | 1245252.9815
4 | 2695627.8413 | 1245149.1495 | 2695599.8589 | 1245185.1593 | 2695596.9664 | 1245193.0186 | 2695600.6417 | 1245197.0698 | 2695610.2354 | 1245204.5216
5 | 2695627.8413 | 1245149.1495 | 2695625.8032 | 1245147.6044 | 2695633.3291 | 1245138.2853 | 2695647.6668 | 1245120.3583
6 | 2695627.8413 | 1245149.1495 | 2695625.8032 | 1245147.6044 | 2695633.3291 | 1245138.2853 | 2695613.4441 | 1245124.3875
7 | 2695627.8413 | 1245149.1495 | 2695652.5289 | 1245167.9507 | 2695662.7836 | 1245175.6558
8 | 2695697.368 | 1245277.7241 | 2695673.4167 | 1245307.8035
9 | 2695697.368 | 1245277.7241 | 2695699.4048 | 1245279.3471 | 2695729.2679 | 1245302.3687 | 2695732.9069 | 1245305.1746
10 | 2695653.1186 | 1245333.2949 | 2695673.4167 | 1245307.8035
11 | 2695747.1233 | 1245316.1746 | 2695745.8973 | 1245315.1913 | 2695732.9069 | 1245305.1746
12 | 2695610.2354 | 1245204.5216 | 2695629.5283 | 1245219.5073
13 | 2695670.7496 | 1245090.1631 | 2695666.7745 | 1245096.2592 | 2695659.1788 | 1245106.6112 | 2695647.6668 | 1245120.3583
14 | 2695647.6668 | 1245120.3583 | 2695684.8788 | 1245147.6912
15 | 2695613.4441 | 1245124.3875 | 2695632.6867 | 1245097.5328 | 2695641.3164 | 1245085.3849
16 | 2695613.4441 | 1245124.3875 | 2695607.2858 | 1245120.1295 | 2695587.706 | 1245145.411
17 | 2695670.7496 | 1245090.1631 | 2695705.2848 | 1245041.0494
18 | 2695714.6588 | 1245169.5651 | 2695684.8788 | 1245147.6912
19 | 2695747.1233 | 1245316.1746 | 2695757.0843 | 1245324.1644
20 | 2695758.7436 | 1245325.4954 | 2695757.0843 | 1245324.1644
21 | 2695758.7436 | 1245325.4954 | 2695765.7874 | 1245317.0248 | 2695769.7109 | 1245312.2512
22 | 2695769.7109 | 1245312.2512 | 2695763.8403 | 1245307.5084
23 | 2695769.7109 | 1245312.2512 | 2695779.7269 | 1245300.9227
24 | 2695629.5283 | 1245219.5073 | 2695648.2637 | 1245234.0599
25 | 2695705.2848 | 1245041.0494 | 2695742.3607 | 1245063.4011
26 | 2695742.4174 | 1245139.0343 | 2695734.5806 | 1245147.9368 | 2695714.6588 | 1245169.5651
27 | 2695714.6588 | 1245169.5651 | 2695735.2387 | 1245186.7325 | 2695746.6152 | 1245172.467
28 | 2695714.6588 | 1245169.5651 | 2695708.167 | 1245176.6102 | 2695704.032 | 1245181.1908
29 | 2695763.8403 | 1245307.5084 | 2695777.3215 | 1245294.6364
30 | 2695763.8403 | 1245307.5084 | 2695761.6717 | 1245305.6275 | 2695758.8833 | 1245296.2642 | 2695754.2265 | 1245282.3451 | 2695750.6087 | 1245275.267
31 | 2695759.0404 | 1245310.8668 | 2695761.4304 | 1245309.8045 | 2695763.8403 | 1245307.5084
32 | 2695759.0404 | 1245310.8668 | 2695754.7018 | 1245312.7982 | 2695747.9219 | 1245311.0208 | 2695734.5636 | 1245300.7139
33 | 2695734.5636 | 1245300.7139 | 2695708.6913 | 1245280.7516
34 | 2695792.6717 | 1245279.9798 | 2695777.3215 | 1245294.6364
35 | 2695746.5129 | 1245267.2536 | 2695750.6087 | 1245275.267
36 | 2695686.6473 | 1245263.7431 | 2695708.6913 | 1245280.7516
37 | 2695742.4174 | 1245139.0343 | 2695709.712 | 1245113.6815
38 | 2695742.4174 | 1245139.0343 | 2695752.1944 | 1245127.9169 | 2695754.7879 | 1245124.9288
39 | 2695686.6473 | 1245263.7431 | 2695661.3264 | 1245244.2062 | 2695648.2637 | 1245234.0599
40 | 2695792.6717 | 1245279.9798 | 2695808.5191 | 1245264.8485
41 | 2695800.4828 | 1245196.0627 | 2695814.6553 | 1245208.7976
42 | 2695789.5285 | 1245186.2196 | 2695800.4828 | 1245196.0627
43 | 2695804.7615 | 1245168.7633 | 2695810.8948 | 1245161.7349 | 2695814.2661 | 1245159.1568
44 | 2695804.7615 | 1245168.7633 | 2695793.3272 | 1245181.8665
45 | 2695746.5129 | 1245267.2536 | 2695746.5129 | 1245267.2536 | 2695736.468 | 1245260.3529 | 2695735.0727 | 1245256.4385 | 2695736.685 | 1245253.8829
46 | 2695789.5285 | 1245186.2196 | 2695793.3272 | 1245181.8665
47 | 2695789.5285 | 1245186.2196 | 2695781.3297 | 1245196.3888
48 | 2695763.5388 | 1245215.3068 | 2695764.6405 | 1245214.0056 | 2695780.4753 | 1245197.4486 | 2695781.3297 | 1245196.3888
49 | 2695756.5336 | 1245223.5805 | 2695763.5388 | 1245215.3068
50 | 2695756.5336 | 1245223.5805 | 2695754.7098 | 1245225.7347
51 | 2695750.6569 | 1245231.7359 | 2695736.685 | 1245253.8829
52 | 2695750.6569 | 1245231.7359 | 2695753.6625 | 1245226.9716 | 2695754.7098 | 1245225.7347

## bus_geodata
| x | y | coords
0 | 2695552.6345 | 1245194.6056
1 | 2695548.8112 | 1245191.7641
2 | 2695600.0575 | 1245252.9815
3 | 2695599.8203 | 1245266.2194
4 | 2695627.8413 | 1245149.1495
5 | 2695697.368 | 1245277.7241
6 | 2695673.4167 | 1245307.8035
7 | 2695732.9069 | 1245305.1746
8 | 2695610.2354 | 1245204.5216
9 | 2695647.6668 | 1245120.3583
10 | 2695613.4441 | 1245124.3875
11 | 2695662.7836 | 1245175.6558
12 | 2695670.7496 | 1245090.1631
13 | 2695684.8788 | 1245147.6912
14 | 2695641.3164 | 1245085.3849
15 | 2695587.706 | 1245145.411
16 | 2695747.1233 | 1245316.1746
17 | 2695757.0843 | 1245324.1644
18 | 2695758.7436 | 1245325.4954
19 | 2695653.1186 | 1245333.2949
20 | 2695769.7109 | 1245312.2512
21 | 2695629.5283 | 1245219.5073
22 | 2695705.2848 | 1245041.0494
23 | 2695714.6588 | 1245169.5651
24 | 2695763.8403 | 1245307.5084
25 | 2695779.7269 | 1245300.9227
26 | 2695759.0404 | 1245310.8668
27 | 2695734.5636 | 1245300.7139
28 | 2695777.3215 | 1245294.6364
29 | 2695750.6087 | 1245275.267
30 | 2695708.6913 | 1245280.7516
31 | 2695704.032 | 1245181.1908
32 | 2695742.4174 | 1245139.0343
33 | 2695746.6152 | 1245172.467
34 | 2695709.712 | 1245113.6815
35 | 2695754.7879 | 1245124.9288
36 | 2695648.2637 | 1245234.0599
37 | 2695742.3607 | 1245063.4011
38 | 2695686.6473 | 1245263.7431
39 | 2695808.5191 | 1245264.8485
40 | 2695792.6717 | 1245279.9798
41 | 2695814.6553 | 1245208.7976
42 | 2695800.4828 | 1245196.0627
43 | 2695814.2661 | 1245159.1568
44 | 2695804.7615 | 1245168.7633
45 | 2695746.5129 | 1245267.2536
46 | 2695793.3272 | 1245181.8665
47 | 2695789.5285 | 1245186.2196
48 | 2695781.3297 | 1245196.3888
49 | 2695763.5388 | 1245215.3068
50 | 2695756.5336 | 1245223.5805
51 | 2695736.685 | 1245253.8829
52 | 2695750.6569 | 1245231.7359
53 | 2695754.7098 | 1245225.7347
54 | 2695627.8413 | 1245149.1495

## line_std_types
| c_nf_per_km | r_ohm_per_km | x_ohm_per_km | max_i_ka | type | q_mm2 | alpha | voltage_rating
NAYY 4x50 SE | 210 | 0.642 | 0.083 | 0.142 | cs | 50 | 0.00403 | LV
NAYY 4x120 SE | 264 | 0.225 | 0.08 | 0.242 | cs | 120 | 0.00403 | LV
NAYY 4x150 SE | 261 | 0.208 | 0.08 | 0.27 | cs | 150 | 0.00403 | LV
NA2XS2Y 1x95 RM/25 12/20 kV | 216 | 0.313 | 0.132 | 0.252 | cs | 95 | 0.00403 | MV
NA2XS2Y 1x185 RM/25 12/20 kV | 273 | 0.161 | 0.117 | 0.362 | cs | 185 | 0.00403 | MV
NA2XS2Y 1x240 RM/25 12/20 kV | 304 | 0.122 | 0.112 | 0.421 | cs | 240 | 0.00403 | MV
NA2XS2Y 1x95 RM/25 6/10 kV | 315 | 0.313 | 0.123 | 0.249 | cs | 95 | 0.00403 | MV
NA2XS2Y 1x185 RM/25 6/10 kV | 406 | 0.161 | 0.11 | 0.358 | cs | 185 | 0.00403 | MV
NA2XS2Y 1x240 RM/25 6/10 kV | 456 | 0.122 | 0.105 | 0.416 | cs | 240 | 0.00403 | MV
NA2XS2Y 1x150 RM/25 12/20 kV | 250 | 0.206 | 0.116 | 0.319 | cs | 150 | 0.00403 | MV
NA2XS2Y 1x120 RM/25 12/20 kV | 230 | 0.253 | 0.119 | 0.283 | cs | 120 | 0.00403 | MV
NA2XS2Y 1x70 RM/25 12/20 kV | 190 | 0.443 | 0.132 | 0.22 | cs | 70 | 0.00403 | MV
NA2XS2Y 1x150 RM/25 6/10 kV | 360 | 0.206 | 0.11 | 0.315 | cs | 150 | 0.00403 | MV
NA2XS2Y 1x120 RM/25 6/10 kV | 340 | 0.253 | 0.113 | 0.28 | cs | 120 | 0.00403 | MV
NA2XS2Y 1x70 RM/25 6/10 kV | 280 | 0.443 | 0.123 | 0.217 | cs | 70 | 0.00403 | MV
N2XS(FL)2Y 1x120 RM/35 64/110 kV | 112 | 0.153 | 0.166 | 0.366 | cs | 120 | 0.00393 | HV
N2XS(FL)2Y 1x185 RM/35 64/110 kV | 125 | 0.099 | 0.156 | 0.457 | cs | 185 | 0.00393 | HV
N2XS(FL)2Y 1x240 RM/35 64/110 kV | 135 | 0.075 | 0.149 | 0.526 | cs | 240 | 0.00393 | HV
N2XS(FL)2Y 1x300 RM/35 64/110 kV | 144 | 0.06 | 0.144 | 0.588 | cs | 300 | 0.00393 | HV
15-AL1/3-ST1A 0.4 | 11 | 1.8769 | 0.35 | 0.105 | ol | 16 | 0.00403 | LV
24-AL1/4-ST1A 0.4 | 11.25 | 1.2012 | 0.335 | 0.14 | ol | 24 | 0.00403 | LV
48-AL1/8-ST1A 0.4 | 12.2 | 0.5939 | 0.3 | 0.21 | ol | 48 | 0.00403 | LV
94-AL1/15-ST1A 0.4 | 13.2 | 0.306 | 0.29 | 0.35 | ol | 94 | 0.00403 | LV
34-AL1/6-ST1A 10.0 | 9.7 | 0.8342 | 0.36 | 0.17 | ol | 34 | 0.00403 | MV
48-AL1/8-ST1A 10.0 | 10.1 | 0.5939 | 0.35 | 0.21 | ol | 48 | 0.00403 | MV
70-AL1/11-ST1A 10.0 | 10.4 | 0.4132 | 0.339 | 0.29 | ol | 70 | 0.00403 | MV
94-AL1/15-ST1A 10.0 | 10.75 | 0.306 | 0.33 | 0.35 | ol | 94 | 0.00403 | MV
122-AL1/20-ST1A 10.0 | 11.1 | 0.2376 | 0.323 | 0.41 | ol | 122 | 0.00403 | MV
149-AL1/24-ST1A 10.0 | 11.25 | 0.194 | 0.315 | 0.47 | ol | 149 | 0.00403 | MV
34-AL1/6-ST1A 20.0 | 9.15 | 0.8342 | 0.382 | 0.17 | ol | 34 | 0.00403 | MV
48-AL1/8-ST1A 20.0 | 9.5 | 0.5939 | 0.372 | 0.21 | ol | 48 | 0.00403 | MV
70-AL1/11-ST1A 20.0 | 9.7 | 0.4132 | 0.36 | 0.29 | ol | 70 | 0.00403 | MV
94-AL1/15-ST1A 20.0 | 10 | 0.306 | 0.35 | 0.35 | ol | 94 | 0.00403 | MV
122-AL1/20-ST1A 20.0 | 10.3 | 0.2376 | 0.344 | 0.41 | ol | 122 | 0.00403 | MV
149-AL1/24-ST1A 20.0 | 10.5 | 0.194 | 0.337 | 0.47 | ol | 149 | 0.00403 | MV
184-AL1/30-ST1A 20.0 | 10.75 | 0.1571 | 0.33 | 0.535 | ol | 184 | 0.00403 | MV
243-AL1/39-ST1A 20.0 | 11 | 0.1188 | 0.32 | 0.645 | ol | 243 | 0.00403 | MV
48-AL1/8-ST1A 110.0 | 8 | 0.5939 | 0.46 | 0.21 | ol | 48 | 0.00403 | HV
70-AL1/11-ST1A 110.0 | 8.4 | 0.4132 | 0.45 | 0.29 | ol | 70 | 0.00403 | HV
94-AL1/15-ST1A 110.0 | 8.65 | 0.306 | 0.44 | 0.35 | ol | 94 | 0.00403 | HV
122-AL1/20-ST1A 110.0 | 8.5 | 0.2376 | 0.43 | 0.41 | ol | 122 | 0.00403 | HV
149-AL1/24-ST1A 110.0 | 8.75 | 0.194 | 0.41 | 0.47 | ol | 149 | 0.00403 | HV
184-AL1/30-ST1A 110.0 | 8.8 | 0.1571 | 0.4 | 0.535 | ol | 184 | 0.00403 | HV
243-AL1/39-ST1A 110.0 | 9 | 0.1188 | 0.39 | 0.645 | ol | 243 | 0.00403 | HV
305-AL1/39-ST1A 110.0 | 9.2 | 0.0949 | 0.38 | 0.74 | ol | 305 | 0.00403 | HV
490-AL1/64-ST1A 110.0 | 9.75 | 0.059 | 0.37 | 0.96 | ol | 490 | 0.00403 | HV
679-AL1/86-ST1A 110.0 | 9.95 | 0.042 | 0.36 | 1.15 | ol | 679 | 0.00403 | HV
490-AL1/64-ST1A 220.0 | 10 | 0.059 | 0.285 | 0.96 | ol | 490 | 0.00403 | HV
679-AL1/86-ST1A 220.0 | 11.7 | 0.042 | 0.275 | 1.15 | ol | 679 | 0.00403 | HV
490-AL1/64-ST1A 380.0 | 11 | 0.059 | 0.253 | 0.96 | ol | 490 | 0.00403 | HV
679-AL1/86-ST1A 380.0 | 14.6 | 0.042 | 0.25 | 1.15 | ol | 679 | 0.00403 | HV

## trafo_std_types
| i0_percent | pfe_kw | vkr_percent | sn_mva | vn_lv_kv | vn_hv_kv | vk_percent | shift_degree | vector_group | tap_side | tap_neutral | tap_min | tap_max | tap_step_degree | tap_step_percent | tap_phase_shifter
160 MVA 380/110 kV | 0.06 | 60 | 0.25 | 160 | 110 | 380 | 12.2 | 0 | Yy0 | hv | 0 | -9 | 9 | 0 | 1.5 | FALSE
100 MVA 220/110 kV | 0.06 | 55 | 0.26 | 100 | 110 | 220 | 12 | 0 | Yy0 | hv | 0 | -9 | 9 | 0 | 1.5 | FALSE
63 MVA 110/20 kV | 0.04 | 22 | 0.32 | 63 | 20 | 110 | 18 | 150 | YNd5 | hv | 0 | -9 | 9 | 0 | 1.5 | FALSE
40 MVA 110/20 kV | 0.05 | 18 | 0.34 | 40 | 20 | 110 | 16.2 | 150 | YNd5 | hv | 0 | -9 | 9 | 0 | 1.5 | FALSE
25 MVA 110/20 kV | 0.07 | 14 | 0.41 | 25 | 20 | 110 | 12 | 150 | YNd5 | hv | 0 | -9 | 9 | 0 | 1.5 | FALSE
63 MVA 110/10 kV | 0.04 | 22 | 0.32 | 63 | 10 | 110 | 18 | 150 | YNd5 | hv | 0 | -9 | 9 | 0 | 1.5 | FALSE
40 MVA 110/10 kV | 0.05 | 18 | 0.34 | 40 | 10 | 110 | 16.2 | 150 | YNd5 | hv | 0 | -9 | 9 | 0 | 1.5 | FALSE
25 MVA 110/10 kV | 0.07 | 14 | 0.41 | 25 | 10 | 110 | 12 | 150 | YNd5 | hv | 0 | -9 | 9 | 0 | 1.5 | FALSE
0.25 MVA 20/0.4 kV | 0.32 | 0.8 | 1.44 | 0.25 | 0.4 | 20 | 6 | 150 | Yzn5 | hv | 0 | -2 | 2 | 0 | 2.5 | FALSE
0.4 MVA 20/0.4 kV | 0.3375 | 1.35 | 1.425 | 0.4 | 0.4 | 20 | 6 | 150 | Dyn5 | hv | 0 | -2 | 2 | 0 | 2.5 | FALSE
0.63 MVA 20/0.4 kV | 0.2619 | 1.65 | 1.206 | 0.63 | 0.4 | 20 | 6 | 150 | Dyn5 | hv | 0 | -2 | 2 | 0 | 2.5 | FALSE
0.25 MVA 10/0.4 kV | 0.24 | 0.6 | 1.2 | 0.25 | 0.4 | 10 | 4 | 150 | Dyn5 | hv | 0 | -2 | 2 | 0 | 2.5 | FALSE
0.4 MVA 10/0.4 kV | 0.2375 | 0.95 | 1.325 | 0.4 | 0.4 | 10 | 4 | 150 | Dyn5 | hv | 0 | -2 | 2 | 0 | 2.5 | FALSE
0.63 MVA 10/0.4 kV | 0.1873 | 1.18 | 1.0794 | 0.63 | 0.4 | 10 | 4 | 150 | Dyn5 | hv | 0 | -2 | 2 | 0 | 2.5 | FALSE

## trafo3w_std_types
| sn_hv_mva | sn_mv_mva | sn_lv_mva | vn_hv_kv | vn_mv_kv | vn_lv_kv | vk_hv_percent | vk_mv_percent | vk_lv_percent | vkr_hv_percent | vkr_mv_percent | vkr_lv_percent | pfe_kw | i0_percent | shift_mv_degree | shift_lv_degree | vector_group | tap_side | tap_neutral | tap_min | tap_max | tap_step_percent
63/25/38 MVA 110/20/10 kV | 63 | 25 | 38 | 110 | 20 | 10 | 10.4 | 10.4 | 10.4 | 0.28 | 0.32 | 0.35 | 35 | 0.89 | 0 | 0 | YN0yn0yn0 | hv | 0 | -10 | 10 | 1.2
63/25/38 MVA 110/10/10 kV | 63 | 25 | 38 | 110 | 10 | 10 | 10.4 | 10.4 | 10.4 | 0.28 | 0.32 | 0.35 | 35 | 0.89 | 0 | 0 | YN0yn0yn0 | hv | 0 | -10 | 10 | 1.2

## fuse_std_types
| fuse_type | i_rated_a | t_avg | t_min | t_total | x_avg | x_min | x_total
HV 100A | HV 100A | 100 | 0 | [10.0, 3.64, 0.854, 0.281, 0.1, 0.0531, 0.022, 0.01] | [10.0, 4.267, 1.21, 0.403, 0.1, 0.058, 0.022, 0.01] | 0 | [300.0, 350.0, 450.0, 550.0, 700.0, 850.0, 1200.0, 1752.0] | [600.0, 700.0, 900.0, 1150.0, 1665.0, 2000.0, 3000.0, 4313.0]
HV 10A | HV 10A | 10 | 0 | [10.0, 1675.0, 0.344, 0.156, 0.1, 0.0417, 0.0171, 0.01] | [10.0, 1.3, 0.3, 0.155, 0.1, 0.0555, 0.023, 0.01] | 0 | [30.0, 32.0, 35.0, 37.0, 39.0, 50.0, 70.0, 88.0] | [60.0, 70.0, 80.0, 87.0, 94.0, 110.0, 150.0, 216.0]
HV 125A | HV 125A | 125 | 0 | [10.0, 1.82, 0.344, 0.1, 0.0467, 0.0269, 0.01] | [10.0, 2.478, 0.426, 0.1, 0.0427, 0.0211, 0.01] | 0 | [375.0, 500.0, 700.0, 925.0, 1200.0, 1500.0, 2341.0] | [750.0, 1000.0, 1500.0, 2200.0, 3000.0, 4000.0, 5765.0]
HV 160A | HV 160A | 160 | 0 | [10.0, 4.15, 1.03, 0.198, 0.1, 0.051, 0.0172, 0.01] | [10.0, 2.3, 0.734, 0.274, 0.1, 0.046, 0.0177, 0.01] | 0 | [480.0, 550.0, 700.0, 1000.0, 1260.0, 1600.0, 2500.0, 3227.0] | [960.0, 1300.0, 1700.0, 2200.0, 2996.0, 4000.0, 6000.0, 7946.0]
HV 16A | HV 16A | 16 | 0 | [10.0, 0.352, 0.164, 0.1, 0.0649, 0.0342, 0.01] | [10.0, 2.34, 0.722, 0.181, 0.1, 0.055, 0.0296, 0.01] | 0 | [48.0, 60.0, 65.0, 71.0, 80.0, 100.0, 162.0] | [96.0, 110.0, 125.0, 150.0, 168.0, 200.0, 250.0, 398.0]
HV 200A | HV 200A | 200 | 0 | [10.0, 4.267, 1.21, 0.403, 0.1, 0.058, 0.022, 0.01] | [10.0, 3.73, 1.654, 0.328, 0.1, 0.0531, 0.019, 0.01] | 0 | [600.0, 700.0, 900.0, 1150.0, 1665.0, 2000.0, 3000.0, 4313.0] | [1200.0, 1500.0, 1800.0, 2700.0, 3960.0, 5000.0, 7500.0, 10620.0]
HV 20A | HV 20A | 20 | 0 | [10.0, 1.3, 0.3, 0.155, 0.1, 0.0555, 0.023, 0.01] | [10.0, 1.3, 0.161, 0.1, 0.0611, 0.0399, 0.0141, 0.01] | 0 | [60.0, 70.0, 80.0, 87.0, 94.0, 110.0, 150.0, 216.0] | [120.0, 150.0, 200.0, 223.0, 260.0, 300.0, 450.0, 532.0]
HV 25A | HV 25A | 25 | 0 | [10.0, 2.512, 0.833, 0.299, 0.1, 0.0372, 0.0223, 0.01] | [10.0, 3.125, 0.597, 0.198, 0.1, 0.0378, 0.022, 0.01] | 0 | [75.0, 82.0, 90.0, 100.0, 124.0, 170.0, 200.0, 289.0] | [150.0, 170.0, 210.0, 250.0, 294.0, 400.0, 500.0, 711.0]
HV 31.5A | HV 31.5A | 31.5 | 0 | [10.0, 2.34, 0.722, 0.181, 0.1, 0.055, 0.0296, 0.01] | [10.0, 2.84, 0.368, 0.164, 0.1, 0.0621, 0.0378, 0.0195, 0.01] | 0 | [95.0, 110.0, 125.0, 150.0, 165.0, 200.0, 250.0, 390.0] | [189.0, 220.0, 300.0, 350.0, 393.0, 450.0, 530.0, 700.0, 960.0]
HV 40A | HV 40A | 40 | 0 | [10.0, 1.3, 0.161, 0.1, 0.0611, 0.0399, 0.0141, 0.01] | [10.0, 2.05, 0.369, 0.198, 0.1, 0.051, 0.0298, 0.01] | 0 | [120.0, 150.0, 200.0, 223.0, 260.0, 300.0, 450.0, 532.0] | [240.0, 300.0, 400.0, 450.0, 530.0, 650.0, 800.0, 1311.0]
HV 50A | HV 50A | 50 | 0 | [10.0, 3.215, 0.597, 0.198, 0.1, 0.0378, 0.022, 0.01] | [10.0, 3.64, 0.854, 0.281, 0.1, 0.0531, 0.022, 0.01] | 0 | [150.0, 170.0, 210.0, 250.0, 294.0, 400.0, 500.0, 711.0] | [300.0, 350.0, 450.0, 550.0, 700.0, 850.0, 1200.0, 1752.0]
HV 6.3A | HV 6.3A | 6.3 | 0 | [10.0, 1.39, 0.344, 0.168, 0.1, 0.056, 0.0263, 0.01] | [10.0, 1.711, 0.516, 0.198, 0.1, 0.0634, 0.0303, 0.01] | 0 | [19.0, 19.5, 20.4, 20.8, 22.0, 25.0, 32.0, 48.0] | [38.0, 40.0, 43.0, 48.0, 53.0, 60.0, 75.0, 118.0]
HV 63A | HV 63A | 63 | 0 | [10.0, 2.84, 0.368, 0.164, 0.1, 0.0621, 0.0378, 0.0195, 0.01] | [10.0, 1.82, 0.344, 0.1, 0.0467, 0.0269, 0.01] | 0 | [189.0, 220.0, 300.0, 350.0, 393.0, 450.0, 530.0, 700.0, 961.0] | [378.0, 500.0, 700.0, 934.0, 1200.0, 1500.0, 2366.0]
HV 80A | HV 80A | 80 | 0 | [10.0, 2.05, 0.369, 0.198, 0.1, 0.051, 0.0298, 0.01] | [10.0, 4.15, 1.03, 0.198, 0.1, 0.051, 0.0172, 0.01] | 0 | [240.0, 300.0, 400.0, 450.0, 530.0, 650.0, 800.0, 1311.0] | [480.0, 550.0, 700.0, 1000.0, 1260.0, 1600.0, 2500.0, 3227.0]
Siemens NH-1-100 | Siemens NH-1-100 | 100 | [5400.0, 2000.0, 400.0, 20.0, 1.0, 0.2, 0.012, 0.004] | 0 | 0 | [150.0, 190.0, 250.0, 430.0, 900.0, 1250.0, 2700.0, 3600.0] | 0 | 0
Siemens NH-1-125 | Siemens NH-1-125 | 125 | [4800.0, 120.0, 7.0, 0.1, 0.004] | 0 | 0 | [180.0, 400.0, 740.0, 2000.0, 4250.0] | 0 | 0
Siemens NH-1-16 | Siemens NH-1-16 | 16 | [4000.0, 400.0, 2.0, 0.1, 0.04, 0.01] | 0 | 0 | [26.0, 35.0, 75.0, 150.0, 200.0, 300.0] | 0 | 0
Siemens NH-1-160 | Siemens NH-1-160 | 160 | [4800.0, 120.0, 7.0, 0.1, 0.004] | 0 | 0 | [210.0, 500.0, 900.0, 2300.0, 5000.0] | 0 | 0
Siemens NH-1-25 | Siemens NH-1-25 | 25 | [4000.0, 1000.0, 10.0, 0.2, 0.02, 0.01] | 0 | 0 | [40.0, 50.0, 100.0, 210.0, 400.0, 500.0] | 0 | 0
Siemens NH-1-50 | Siemens NH-1-50 | 50 | [4000.0, 40.0, 4.0, 1.0, 0.02, 0.01] | 0 | 0 | [86.0, 200.0, 300.0, 400.0, 1000.0, 1280.0] | 0 | 0
Siemens NH-1-63 | Siemens NH-1-63 | 63 | [4000.0, 100.0, 10.0, 2.0, 0.04, 0.01] | 0 | 0 | [100.0, 200.0, 300.0, 400.0, 1000.0, 1500.0] | 0 | 0
Siemens NH-1-80 | Siemens NH-1-80 | 80 | [4800.0, 120.0, 7.0, 0.1, 0.01] | 0 | 0 | [150.58, 250.0, 450.0, 1150.0, 2470.0] | 0 | 0
Siemens NH-2-1000 | Siemens NH-2-1000 | 1000 | [4800.0, 120.0, 7.0, 0.1, 0.004] | 0 | 0 | [1900.0, 3500.0, 8400.0, 24000.0, 52000.0] | 0 | 0
Siemens NH-2-200 | Siemens NH-2-200 | 200 | [4800.0, 120.0, 7.0, 0.1, 0.004] | 0 | 0 | [280.0, 650.0, 1200.0, 3000.0, 7000.0] | 0 | 0
Siemens NH-2-224 | Siemens NH-2-224 | 224 | [4800.0, 120.0, 7.0, 0.2, 0.04, 0.004] | 0 | 0 | [400.0, 750.0, 1453.0, 3025.0, 4315.0, 7600.0] | 0 | 0
Siemens NH-2-250 | Siemens NH-2-250 | 250 | [4800.0, 120.0, 7.0, 0.1, 0.004] | 0 | 0 | [450.0, 800.0, 1650.0, 4000.0, 8500.0] | 0 | 0
Siemens NH-2-315 | Siemens NH-2-315 | 315 | [4800.0, 120.0, 7.0, 0.1, 0.004] | 0 | 0 | [550.0, 920.0, 1900.0, 5000.0, 11000.0] | 0 | 0
Siemens NH-2-355 | Siemens NH-2-355 | 355 | [4800.0, 120.0, 6.0, 0.1, 0.004] | 0 | 0 | [650.0, 1116.27, 2350.0, 5840.0, 12790.0] | 0 | 0
Siemens NH-2-400 | Siemens NH-2-400 | 400 | [4800.0, 120.0, 7.0, 0.1, 0.004] | 0 | 0 | [720.0, 1350.0, 2800.0, 6500.0, 15000.0] | 0 | 0
Siemens NH-2-425 | Siemens NH-2-425 | 425 | [4800.0, 120.0, 7.0, 0.1, 0.004] | 0 | 0 | [850.0, 1500.0, 3050.0, 7500.0, 16500.0] | 0 | 0
Siemens NH-2-630 | Siemens NH-2-630 | 630 | [4800.0, 120.0, 7.0, 0.1, 0.004] | 0 | 0 | [1200.0, 2000.0, 4800.0, 12000.0, 26000.0] | 0 | 0

## res_bus
| vm_pu | va_degree | p_mw | q_mvar
0 | 0.99134 | -0.16591 | 0 | 0
1 | 0.99151 | -0.16255 | 0 | 0
2 | 0.98841 | -0.22268 | 0.021776 | 0.0054575
3 | 0.98819 | -0.22694 | 0.018028 | 0.0045183
4 | 0.99589 | -0.078284 | 0 | 0
5 | 0.97926 | -0.39966 | 0 | 0
6 | 0.97894 | -0.40597 | 0.0033461 | 0.00083862
7 | 0.97964 | -0.39229 | 0.0025788 | 0.00064631
8 | 0.99078 | -0.17601 | 0.006801 | 0.0017045
9 | 0.99408 | -0.11326 | 0 | 0
10 | 0.99469 | -0.10143 | 0 | 0
11 | 1 | 0 | -0.20789 | -0.052568
12 | 0.99368 | -0.12096 | 0 | 0
13 | 0.99232 | -0.14713 | 0.016607 | 0.0041621
14 | 0.99361 | -0.12225 | 0.024627 | 0.0061721
15 | 0.99436 | -0.10787 | 0.0092718 | 0.0023237
16 | 0.97983 | -0.3885 | 0.0068949 | 0.001728
17 | 0.98005 | -0.38421 | 0.0016255 | 0.00040738
18 | 0.98009 | -0.38344 | 0 | 0
19 | 0.97877 | -0.40934 | 0.0056828 | 0.0014243
20 | 0.98041 | -0.37716 | 0 | 0
21 | 0.98919 | -0.20662 | 0.0062003 | 0.0015539
22 | 0.99305 | -0.13311 | 0 | 0
23 | 0.99148 | -0.16343 | 0 | 0
24 | 0.98057 | -0.37399 | 0 | 0
25 | 0.98036 | -0.378 | 0.0030735 | 0.00077028
26 | 0.98084 | -0.3687 | 0 | 0
27 | 0.98214 | -0.34323 | 0.0032933 | 0.00082538
28 | 0.9805 | -0.37533 | 0.0014243 | 0.00035695
29 | 0.97985 | -0.38805 | 0.001046 | 0.00026216
30 | 0.98373 | -0.31231 | 0.0031254 | 0.0007833
31 | 0.99141 | -0.16471 | 0.0045986 | 0.0011525
32 | 0.99089 | -0.17493 | 0 | 0
33 | 0.99129 | -0.16708 | 0.0045686 | 0.001145
34 | 0.99044 | -0.18366 | 0.011879 | 0.0029771
35 | 0.99082 | -0.17622 | 0.0038523 | 0.00096548
36 | 0.98778 | -0.23382 | 0.0059736 | 0.0014971
37 | 0.99259 | -0.14189 | 0.01147 | 0.0028746
38 | 0.98516 | -0.28448 | 0.0027097 | 0.00067912
39 | 0.98043 | -0.37671 | 0.001034 | 0.00025914
40 | 0.98045 | -0.3763 | 0.0015042 | 0.000377
41 | 0.97828 | -0.4189 | 0.00099907 | 0.00025039
42 | 0.9783 | -0.41855 | 0.0017969 | 0.00045034
43 | 0.97825 | -0.41943 | 0.0012867 | 0.00032247
44 | 0.97827 | -0.41911 | 0.0014516 | 0.00036379
45 | 0.97968 | -0.39147 | 0.0013608 | 0.00034105
46 | 0.97831 | -0.41825 | 0.0014899 | 0.00037339
47 | 0.97834 | -0.4178 | 0 | 0
48 | 0.97842 | -0.41613 | 0.0024081 | 0.00060353
49 | 0.97865 | -0.41167 | 0.0018302 | 0.0004587
50 | 0.97876 | -0.40945 | 0.0025983 | 0.0006512
51 | 0.97933 | -0.39836 | 0.0019475 | 0.00048809
52 | 0.9789 | -0.40676 | 0.0026339 | 0.00066013
53 | 0.9788 | -0.40873 | 0.0011321 | 0.00028372
54 | 0.99998 | 149.9956 | 0 | 0

## res_line
| p_from_mw | q_from_mvar | p_to_mw | q_to_mvar | pl_mw | ql_mvar | i_from_ka | i_to_ka | i_ka | vm_from_pu | va_from_degree | vm_to_pu | va_to_degree | loading_percent
0 | -0.039916 | -0.010046 | 0.039922 | 0.01005 | 6.4041e-06 | 4.0373e-06 | 0.059929 | 0.059929 | 0.059929 | 0.99134 | -0.16591 | 0.99151 | -0.16255 | 16.464
1 | 0.039916 | 0.010046 | -0.039808 | -0.009978 | 0.00010799 | 6.808e-05 | 0.059929 | 0.059929 | 0.059929 | 0.99134 | -0.16591 | 0.98841 | -0.22268 | 16.4641
2 | -0.039922 | -0.01005 | 0.040083 | 0.010152 | 0.00016152 | 0.00010182 | 0.059929 | 0.059928 | 0.059929 | 0.99151 | -0.16255 | 0.99589 | -0.078284 | 16.464
3 | 0.018032 | 0.0045205 | -0.018028 | -0.0045183 | 3.659e-06 | 2.1721e-06 | 0.027147 | 0.027147 | 0.027147 | 0.98841 | -0.22268 | 0.98819 | -0.22694 | 7.4579
4 | 0.078233 | 0.019981 | -0.077865 | -0.019747 | 0.00036769 | 0.0002344 | 0.11703 | 0.11703 | 0.11703 | 0.99589 | -0.078284 | 0.99078 | -0.17601 | 32.1499
5 | 0.053181 | 0.013403 | -0.053092 | -0.013347 | 8.883e-05 | 5.6364e-05 | 0.079487 | 0.079487 | 0.079487 | 0.99589 | -0.078284 | 0.99408 | -0.11326 | 21.8372
6 | 0.033964 | 0.0085357 | -0.033926 | -0.0085122 | 3.7479e-05 | 2.3482e-05 | 0.050755 | 0.050756 | 0.050756 | 0.99589 | -0.078284 | 0.99469 | -0.10143 | 13.9438
7 | -0.20546 | -0.052072 | 0.20624 | 0.052567 | 0.00077604 | 0.00049552 | 0.3072 | 0.3072 | 0.3072 | 0.99589 | -0.078284 | 1 | 0 | 42.1973
8 | 0.0090326 | 0.0022643 | -0.0090299 | -0.002263 | 2.7164e-06 | 1.2549e-06 | 0.013725 | 0.013726 | 0.013726 | 0.97926 | -0.39966 | 0.97894 | -0.40597 | 3.7708
9 | -0.0090326 | -0.0022643 | 0.0090358 | 0.0022658 | 3.1724e-06 | 1.4652e-06 | 0.013725 | 0.013725 | 0.013725 | 0.97926 | -0.39966 | 0.97964 | -0.39229 | 3.7707
10 | 0.0056838 | 0.0014244 | -0.0056828 | -0.0014243 | 9.1209e-07 | 1.7413e-07 | 0.0086395 | 0.0086396 | 0.0086396 | 0.97894 | -0.40597 | 0.97877 | -0.40934 | 2.3735
11 | -0.011615 | -0.0029121 | 0.011617 | 0.0029132 | 2.0981e-06 | 1.1164e-06 | 0.017642 | 0.017642 | 0.017642 | 0.97964 | -0.39229 | 0.97983 | -0.3885 | 4.8468
12 | 0.071064 | 0.018042 | -0.07096 | -0.017976 | 0.00010451 | 6.6575e-05 | 0.10681 | 0.10681 | 0.10681 | 0.99078 | -0.17601 | 0.98919 | -0.20662 | 29.3439
13 | 0.011485 | 0.0028828 | -0.011481 | -0.0028806 | 4.214e-06 | 2.2044e-06 | 0.017194 | 0.017194 | 0.017194 | 0.99408 | -0.11326 | 0.99368 | -0.12096 | 4.7236
14 | 0.041607 | 0.010464 | -0.04154 | -0.010422 | 6.7188e-05 | 4.2403e-05 | 0.062294 | 0.062294 | 0.062294 | 0.99408 | -0.11326 | 0.99232 | -0.14713 | 17.1137
15 | 0.024652 | 0.0061872 | -0.024627 | -0.0061721 | 2.4452e-05 | 1.5028e-05 | 0.036881 | 0.036881 | 0.036881 | 0.99469 | -0.10143 | 0.99361 | -0.12225 | 10.1322
16 | 0.0092747 | 0.002325 | -0.0092718 | -0.0023237 | 2.8489e-06 | 1.3112e-06 | 0.013875 | 0.013875 | 0.013875 | 0.99469 | -0.10143 | 0.99436 | -0.10787 | 3.8118
17 | 0.011481 | 0.0028806 | -0.011475 | -0.0028771 | 6.6507e-06 | 3.4798e-06 | 0.017194 | 0.017194 | 0.017194 | 0.99368 | -0.12096 | 0.99305 | -0.13311 | 4.7237
18 | 0.024933 | 0.0062595 | -0.024913 | -0.0062476 | 1.9372e-05 | 1.1921e-05 | 0.037391 | 0.037391 | 0.037391 | 0.99232 | -0.14713 | 0.99148 | -0.16343 | 10.2723
19 | -0.018512 | -0.0046412 | 0.018515 | 0.0046435 | 3.7846e-06 | 2.2613e-06 | 0.028113 | 0.028113 | 0.028113 | 0.97983 | -0.3885 | 0.98005 | -0.38421 | 7.7234
20 | -0.020141 | -0.0050508 | 0.020142 | 0.0050513 | 7.46e-07 | 4.5064e-07 | 0.030581 | 0.030581 | 0.030581 | 0.98005 | -0.38421 | 0.98009 | -0.38344 | 8.4014
21 | -0.020142 | -0.0050513 | 0.020148 | 0.0050549 | 6.0305e-06 | 3.6427e-06 | 0.030581 | 0.030581 | 0.030581 | 0.98009 | -0.38344 | 0.98041 | -0.37716 | 8.4014
22 | -0.023221 | -0.0058251 | 0.023225 | 0.0058273 | 3.5097e-06 | 2.1512e-06 | 0.035246 | 0.035246 | 0.035246 | 0.98041 | -0.37716 | 0.98057 | -0.37399 | 9.6829
23 | 0.0030736 | 0.00077017 | -0.0030735 | -0.00077028 | 1.234e-07 | -1.117e-07 | 0.0046649 | 0.0046649 | 0.0046649 | 0.98041 | -0.37716 | 0.98036 | -0.378 | 1.2816
24 | 0.06476 | 0.016422 | -0.064675 | -0.016368 | 8.4543e-05 | 5.3804e-05 | 0.097485 | 0.097485 | 0.097485 | 0.98919 | -0.20662 | 0.98778 | -0.23382 | 26.7816
25 | 0.011475 | 0.0028771 | -0.01147 | -0.0028746 | 4.7997e-06 | 2.512e-06 | 0.017194 | 0.017195 | 0.017195 | 0.99305 | -0.13311 | 0.99259 | -0.14189 | 4.7238
26 | 0.015745 | 0.0039501 | -0.015736 | -0.0039451 | 8.6314e-06 | 4.9929e-06 | 0.023631 | 0.023632 | 0.023632 | 0.99148 | -0.16343 | 0.99089 | -0.17493 | 6.4922
27 | 0.0045694 | 0.0011449 | -0.0045686 | -0.001145 | 7.9444e-07 | -7.2402e-08 | 0.0068577 | 0.0068579 | 0.0068579 | 0.99148 | -0.16343 | 0.99129 | -0.16708 | 1.884
28 | 0.0045989 | 0.0011525 | -0.0045986 | -0.0011525 | 2.8138e-07 | -2.3037e-08 | 0.006902 | 0.0069021 | 0.0069021 | 0.99148 | -0.16343 | 0.99141 | -0.16471 | 1.8962
29 | 0.0039629 | 0.00099256 | -0.0039626 | -0.00099264 | 2.5277e-07 | -7.334e-08 | 0.0060134 | 0.0060135 | 0.0060135 | 0.98057 | -0.37399 | 0.9805 | -0.37533 | 1.6521
30 | 0.022019 | 0.0055303 | -0.022004 | -0.0055213 | 1.4769e-05 | 9.0076e-06 | 0.033418 | 0.033418 | 0.033418 | 0.98057 | -0.37399 | 0.97985 | -0.38805 | 9.1807
31 | -0.049206 | -0.01235 | 0.049219 | 0.012358 | 1.2407e-05 | 7.8658e-06 | 0.074677 | 0.074677 | 0.074677 | 0.98057 | -0.37399 | 0.98084 | -0.3687 | 20.5156
32 | -0.049219 | -0.012358 | 0.049278 | 0.012396 | 5.9873e-05 | 3.7957e-05 | 0.074677 | 0.074677 | 0.074677 | 0.98084 | -0.3687 | 0.98214 | -0.34323 | 20.5156
33 | -0.052572 | -0.013221 | 0.05265 | 0.013271 | 7.7775e-05 | 4.9362e-05 | 0.079666 | 0.079666 | 0.079666 | 0.98214 | -0.34323 | 0.98373 | -0.31231 | 21.8864
34 | 0.0025384 | 0.00063569 | -0.0025383 | -0.00063588 | 1.181e-07 | -1.9209e-07 | 0.0038521 | 0.0038522 | 0.0038522 | 0.9805 | -0.37533 | 0.98045 | -0.3763 | 1.0583
35 | 0.020958 | 0.0052591 | -0.020954 | -0.005257 | 3.419e-06 | 2.0748e-06 | 0.031829 | 0.031829 | 0.031829 | 0.97985 | -0.38805 | 0.97968 | -0.39147 | 8.7443
36 | -0.055775 | -0.014054 | 0.055849 | 0.014101 | 7.4365e-05 | 4.7239e-05 | 0.084394 | 0.084394 | 0.084394 | 0.98373 | -0.31231 | 0.98516 | -0.28448 | 23.1851
37 | 0.011884 | 0.0029797 | -0.011879 | -0.0029771 | 4.9424e-06 | 2.6303e-06 | 0.017846 | 0.017847 | 0.017847 | 0.99089 | -0.17493 | 0.99044 | -0.18366 | 4.9029
38 | 0.0038525 | 0.00096539 | -0.0038523 | -0.00096548 | 2.3548e-07 | -9.0948e-08 | 0.0057853 | 0.0057854 | 0.0057854 | 0.99089 | -0.17493 | 0.99082 | -0.17622 | 1.5894
39 | 0.058701 | 0.014871 | -0.058559 | -0.01478 | 0.00014247 | 9.0561e-05 | 0.088486 | 0.088486 | 0.088486 | 0.98778 | -0.23382 | 0.98516 | -0.28448 | 24.3095
40 | -0.001034 | -0.00025914 | 0.001034 | 0.00025888 | 2.0234e-08 | -2.6337e-07 | 0.0015693 | 0.0015692 | 0.0015693 | 0.98043 | -0.37671 | 0.98045 | -0.3763 | 0.43113
41 | -0.00099907 | -0.00025039 | 0.00099908 | 0.00025016 | 1.6499e-08 | -2.2867e-07 | 0.0015196 | 0.0015195 | 0.0015196 | 0.97828 | -0.4189 | 0.9783 | -0.41855 | 0.41748
42 | -0.002796 | -0.0007005 | 0.0027961 | 0.00070038 | 9.9874e-08 | -1.21e-07 | 0.0042526 | 0.0042526 | 0.0042526 | 0.9783 | -0.41855 | 0.97834 | -0.4178 | 1.1683
43 | -0.0012867 | -0.00032247 | 0.0012867 | 0.00032231 | 1.9495e-08 | -1.5793e-07 | 0.0019571 | 0.0019571 | 0.0019571 | 0.97825 | -0.41943 | 0.97827 | -0.41911 | 0.53767
44 | -0.0027382 | -0.0006861 | 0.0027384 | 0.00068596 | 1.1313e-07 | -1.4595e-07 | 0.004165 | 0.0041649 | 0.004165 | 0.97827 | -0.41911 | 0.97831 | -0.41825 | 1.1442
45 | 0.019594 | 0.004916 | -0.019587 | -0.0049121 | 6.4323e-06 | 3.8729e-06 | 0.029762 | 0.029762 | 0.029762 | 0.97968 | -0.39147 | 0.97933 | -0.39836 | 8.1765
46 | -0.0042282 | -0.0010594 | 0.0042283 | 0.0010593 | 8.9603e-08 | -1.52e-08 | 0.006431 | 0.006431 | 0.006431 | 0.97831 | -0.41825 | 0.97834 | -0.4178 | 1.7668
47 | -0.0070243 | -0.0017597 | 0.0070249 | 0.0017599 | 5.591e-07 | 1.9378e-07 | 0.010684 | 0.010683 | 0.010684 | 0.97834 | -0.4178 | 0.97842 | -0.41613 | 2.935
48 | -0.009433 | -0.0023634 | 0.009435 | 0.0023644 | 2.0047e-06 | 9.5671e-07 | 0.014346 | 0.014346 | 0.014346 | 0.97842 | -0.41613 | 0.97865 | -0.41167 | 3.9411
49 | -0.011265 | -0.0028231 | 0.011266 | 0.0028237 | 1.1927e-06 | 6.2711e-07 | 0.017128 | 0.017128 | 0.017128 | 0.97865 | -0.41167 | 0.97876 | -0.40945 | 4.7056
50 | -0.013865 | -0.0034749 | 0.013865 | 0.0034752 | 4.7028e-07 | 2.655e-07 | 0.021079 | 0.021079 | 0.021079 | 0.97876 | -0.40945 | 0.9788 | -0.40873 | 5.7908
51 | 0.01764 | 0.004424 | -0.017633 | -0.0044198 | 7.0547e-06 | 4.1857e-06 | 0.026803 | 0.026803 | 0.026803 | 0.97933 | -0.39836 | 0.9789 | -0.40676 | 7.3636
52 | 0.014999 | 0.0037597 | -0.014997 | -0.0037589 | 1.414e-06 | 8.138e-07 | 0.0228 | 0.0228 | 0.0228 | 0.9789 | -0.40676 | 0.9788 | -0.40873 | 6.2637

## res_trafo
| p_hv_mw | q_hv_mvar | p_lv_mw | q_lv_mvar | pl_mw | ql_mvar | i_hv_ka | i_lv_ka | vm_hv_pu | va_hv_degree | vm_lv_pu | va_lv_degree | loading_percent
0 | -1.2729e-15 | -1.3162e-15 | 0.00165 | 1.2699e-07 | 0.00165 | 1.2699e-07 | 5.2857e-17 | 0.0023815 | 0.99998 | 149.9956 | 1 | 0 | 0.2619

## res_ext_grid
| p_mw | q_mvar
0 | 0.2245 | 0.056731

## res_load
| p_mw | q_mvar
0 | 0.021776 | 0.0054575
1 | 0.018028 | 0.0045183
2 | 0.0033461 | 0.00083862
3 | 0.0025788 | 0.00064631
4 | 0.006801 | 0.0017045
5 | 0.016614 | 0.0041638
6 | 0.016607 | 0.0041621
7 | 0.024627 | 0.0061721
8 | 0.0092718 | 0.0023237
9 | 0.0068949 | 0.001728
10 | 0.0016255 | 0.00040738
11 | 0.0056828 | 0.0014243
12 | 0.0062003 | 0.0015539
13 | 0.0030735 | 0.00077028
14 | 0.0032933 | 0.00082538
15 | 0.0014243 | 0.00035695
16 | 0.001046 | 0.00026216
17 | 0.0031254 | 0.0007833
18 | 0.0045986 | 0.0011525
19 | 0.0045686 | 0.001145
20 | 0.011879 | 0.0029771
21 | 0.0038523 | 0.00096548
22 | 0.0059736 | 0.0014971
23 | 0.01147 | 0.0028746
24 | 0.0027097 | 0.00067912
25 | 0.001034 | 0.00025914
26 | 0.0015042 | 0.000377
27 | 0.00099907 | 0.00025039
28 | 0.0017969 | 0.00045034
29 | 0.0012867 | 0.00032247
30 | 0.0014516 | 0.00036379
31 | 0.0013608 | 0.00034105
32 | 0.0014899 | 0.00037339
33 | 0.0024081 | 0.00060353
34 | 0.0018302 | 0.0004587
35 | 0.0025983 | 0.0006512
36 | 0.0019475 | 0.00048809
37 | 0.0026339 | 0.00066013
38 | 0.0011321 | 0.00028372

## dtypes
| element | column | dtype
0 | bus | name | object
1 | bus | vn_kv | float64
2 | bus | type | object
3 | bus | zone | object
4 | bus | in_service | bool
5 | load | name | object
6 | load | bus | uint32
7 | load | p_mw | float64
8 | load | q_mvar | float64
9 | load | const_z_percent | float64
10 | load | const_i_percent | float64
11 | load | sn_mva | float64
12 | load | scaling | float64
13 | load | in_service | bool
14 | load | type | object
15 | ext_grid | name | object
16 | ext_grid | bus | uint32
17 | ext_grid | vm_pu | float64
18 | ext_grid | va_degree | float64
19 | ext_grid | slack_weight | float64
20 | ext_grid | in_service | bool
21 | line | name | object
22 | line | std_type | object
23 | line | from_bus | uint32
24 | line | to_bus | uint32
25 | line | length_km | float64
26 | line | r_ohm_per_km | float64
27 | line | x_ohm_per_km | float64
28 | line | c_nf_per_km | float64
29 | line | g_us_per_km | float64
30 | line | max_i_ka | float64
31 | line | df | float64
32 | line | parallel | uint32
33 | line | type | object
34 | line | in_service | bool
35 | trafo | name | object
36 | trafo | std_type | object
37 | trafo | hv_bus | uint32
38 | trafo | lv_bus | uint32
39 | trafo | sn_mva | float64
40 | trafo | vn_hv_kv | float64
41 | trafo | vn_lv_kv | float64
42 | trafo | vk_percent | float64
43 | trafo | vkr_percent | float64
44 | trafo | pfe_kw | float64
45 | trafo | i0_percent | float64
46 | trafo | shift_degree | float64
47 | trafo | tap_side | object
48 | trafo | tap_neutral | int32
49 | trafo | tap_min | int32
50 | trafo | tap_max | int32
51 | trafo | tap_step_percent | float64
52 | trafo | tap_step_degree | float64
53 | trafo | tap_pos | int32
54 | trafo | tap_phase_shifter | bool
55 | trafo | parallel | uint32
56 | trafo | df | float64
57 | trafo | in_service | bool
58 | line_geodata | coords | object
59 | bus_geodata | x | float64
60 | bus_geodata | y | float64
61 | bus_geodata | coords | object
62 | res_bus | vm_pu | float64
63 | res_bus | va_degree | float64
64 | res_bus | p_mw | float64
65 | res_bus | q_mvar | float64
66 | res_line | p_from_mw | float64
67 | res_line | q_from_mvar | float64
68 | res_line | p_to_mw | float64
69 | res_line | q_to_mvar | float64
70 | res_line | pl_mw | float64
71 | res_line | ql_mvar | float64
72 | res_line | i_from_ka | float64
73 | res_line | i_to_ka | float64
74 | res_line | i_ka | float64
75 | res_line | vm_from_pu | float64
76 | res_line | va_from_degree | float64
77 | res_line | vm_to_pu | float64
78 | res_line | va_to_degree | float64
79 | res_line | loading_percent | float64
80 | res_trafo | p_hv_mw | float64
81 | res_trafo | q_hv_mvar | float64
82 | res_trafo | p_lv_mw | float64
83 | res_trafo | q_lv_mvar | float64
84 | res_trafo | pl_mw | float64
85 | res_trafo | ql_mvar | float64
86 | res_trafo | i_hv_ka | float64
87 | res_trafo | i_lv_ka | float64
88 | res_trafo | vm_hv_pu | float64
89 | res_trafo | va_hv_degree | float64
90 | res_trafo | vm_lv_pu | float64
91 | res_trafo | va_lv_degree | float64
92 | res_trafo | loading_percent | float64
93 | res_ext_grid | p_mw | float64
94 | res_ext_grid | q_mvar | float64
95 | res_load | p_mw | float64
96 | res_load | q_mvar | float64

## parameters
| version | format_version | converged | OPF_converged | name | f_hz | sn_mva
0 | 2.14.6 | 2.14.0 | TRUE | FALSE |  | 50 | 1