## bus
| name | vn_kv | type | zone | in_service
0 | bus_LV_198-50_0_3_node_0 | 0.4 | n |  | TRUE
1 | bus_LV_198-50_0_3_node_1 | 0.4 | n |  | TRUE
2 | bus_LV_198-50_0_3_node_2 | 0.4 | n |  | TRUE
3 | bus_LV_198-50_0_3_node_3 | 0.4 | n |  | TRUE
4 | bus_LV_198-50_0_3_node_4 | 0.4 | n |  | TRUE
5 | bus_LV_198-50_0_3_node_5 | 0.4 | n |  | TRUE
6 | bus_LV_198-50_0_3_node_44 | 0.4 | n |  | TRUE
7 | bus_LV_198-50_0_3_node_16 | 0.4 | n |  | TRUE
8 | bus_LV_198-50_0_3_node_45 | 0.4 | n |  | TRUE
9 | bus_LV_198-50_0_3_node_6 | 0.4 | n |  | TRUE
10 | bus_LV_198-50_0_3_node_20 | 0.4 | n |  | TRUE
11 | bus_LV_198-50_0_3_node_21 | 0.4 | n |  | TRUE
12 | bus_LV_198-50_0_3_node_7 | 0.4 | n |  | TRUE
13 | bus_LV_198-50_0_3_node_13 | 0.4 | n |  | TRUE
14 | bus_LV_198-50_0_3_node_48 | 0.4 | n |  | TRUE
15 | bus_LV_198-50_0_3_node_8 | 0.4 | n |  | TRUE
16 | bus_LV_198-50_0_3_node_15 | 0.4 | n |  | TRUE
17 | bus_LV_198-50_0_3_node_26 | 0.4 | n |  | TRUE
18 | bus_LV_198-50_0_3_node_28 | 0.4 | n |  | TRUE
19 | bus_LV_198-50_0_3_node_9 | 0.4 | n |  | TRUE
20 | bus_LV_198-50_0_3_node_46 | 0.4 | n |  | TRUE
21 | bus_LV_198-50_0_3_node_10 | 0.4 | n |  | TRUE
22 | bus_LV_198-50_0_3_node_17 | 0.4 | n |  | TRUE
23 | bus_LV_198-50_0_3_node_12 | 0.4 | n |  | TRUE
24 | bus_LV_198-50_0_3_node_47 | 0.4 | n |  | TRUE
25 | bus_LV_198-50_0_3_node_14 | 0.4 | n |  | TRUE
26 | bus_LV_198-50_0_3_node_49 | 0.4 | n |  | TRUE
27 | bus_LV_198-50_0_3_node_43 | 0.4 | n |  | TRUE
28 | bus_LV_198-50_0_3_node_42 | 0.4 | n |  | TRUE
29 | bus_LV_198-50_0_3_node_23 | 0.4 | n |  | TRUE
30 | bus_LV_198-50_0_3_node_34 | 0.4 | n |  | TRUE
31 | bus_LV_198-50_0_3_node_50 | 0.4 | n |  | TRUE
32 | bus_LV_198-50_0_3_node_25 | 0.4 | n |  | TRUE
33 | bus_LV_198-50_0_3_node_29 | 0.4 | n |  | TRUE
34 | bus_LV_198-50_0_3_node_18 | 0.4 | n |  | TRUE
35 | bus_LV_198-50_0_3_node_41 | 0.4 | n |  | TRUE
36 | bus_LV_198-50_0_3_node_22 | 0.4 | n |  | TRUE
37 | bus_LV_198-50_0_3_node_32 | 0.4 | n |  | TRUE
38 | bus_LV_198-50_0_3_node_19 | 0.4 | n |  | TRUE
39 | bus_LV_198-50_0_3_node_24 | 0.4 | n |  | TRUE
40 | bus_LV_198-50_0_3_node_27 | 0.4 | n |  | TRUE
41 | bus_LV_198-50_0_3_node_30 | 0.4 | n |  | TRUE
42 | bus_LV_198-50_0_3_node_31 | 0.4 | n |  | TRUE
43 | bus_LV_198-50_0_3_node_33 | 0.4 | n |  | TRUE
44 | bus_LV_198-50_0_3_node_35 | 0.4 | n |  | TRUE
45 | bus_LV_198-50_0_3_node_36 | 0.4 | n |  | TRUE
46 | bus_LV_198-50_0_3_node_37 | 0.4 | n |  | TRUE
47 | bus_LV_198-50_0_3_node_38 | 0.4 | n |  | TRUE
48 | bus_LV_198-50_0_3_node_39 | 0.4 | n |  | TRUE
49 | bus_LV_198-50_0_3_node_40 | 0.4 | n |  | TRUE
50 | bus_MV_362_0_node_108 | 20 | n |  | TRUE

## load
| name | bus | p_mw | q_mvar | const_z_percent | const_i_percent | sn_mva | scaling | in_service | type
0 | LV_198-50_0_3_load_0 | 0 | 0.0083425 | 0.0020908 | 0 | 0 |  | 1 | TRUE | wye
1 | LV_198-50_0_3_load_1 | 1 | 0.0083404 | 0.0020903 | 0 | 0 |  | 1 | TRUE | wye
2 | LV_198-50_0_3_load_44 | 6 | 0.011938 | 0.002992 | 0 | 0 |  | 1 | TRUE | wye
3 | LV_198-50_0_3_load_45 | 8 | 0.015049 | 0.0037718 | 0 | 0 |  | 1 | TRUE | wye
4 | LV_198-50_0_3_load_20 | 10 | 0.015744 | 0.0039459 | 0 | 0 |  | 1 | TRUE | wye
5 | LV_198-50_0_3_load_21 | 11 | 0.0097127 | 0.0024342 | 0 | 0 |  | 1 | TRUE | wye
6 | LV_198-50_0_3_load_48 | 14 | 0.027472 | 0.006885 | 0 | 0 |  | 1 | TRUE | wye
7 | LV_198-50_0_3_load_28 | 18 | 0.0030575 | 0.00076629 | 0 | 0 |  | 1 | TRUE | wye
8 | LV_198-50_0_3_load_46 | 20 | 0.0097374 | 0.0024404 | 0 | 0 |  | 1 | TRUE | wye
9 | LV_198-50_0_3_load_17 | 22 | 0.0054009 | 0.0013536 | 0 | 0 |  | 1 | TRUE | wye
10 | LV_198-50_0_3_load_49 | 26 | 0.0084739 | 0.0021238 | 0 | 0 |  | 1 | TRUE | wye
11 | LV_198-50_0_3_load_43 | 27 | 0.0059695 | 0.0014961 | 0 | 0 |  | 1 | TRUE | wye
12 | LV_198-50_0_3_load_42 | 28 | 0.0063587 | 0.0015936 | 0 | 0 |  | 1 | TRUE | wye
13 | LV_198-50_0_3_load_23 | 29 | 0.007765 | 0.0019461 | 0 | 0 |  | 1 | TRUE | wye
14 | LV_198-50_0_3_load_34 | 30 | 0.0065817 | 0.0016495 | 0 | 0 |  | 1 | TRUE | wye
15 | LV_198-50_0_3_load_50 | 31 | 0.0098165 | 0.0024602 | 0 | 0 |  | 1 | TRUE | wye
16 | LV_198-50_0_3_load_25 | 32 | 0.0032825 | 0.00082267 | 0 | 0 |  | 1 | TRUE | wye
17 | LV_198-50_0_3_load_18 | 34 | 0.0062149 | 0.0015576 | 0 | 0 |  | 1 | TRUE | wye
18 | LV_198-50_0_3_load_41 | 35 | 0.0060103 | 0.0015063 | 0 | 0 |  | 1 | TRUE | wye
19 | LV_198-50_0_3_load_22 | 36 | 0.0082618 | 0.0020706 | 0 | 0 |  | 1 | TRUE | wye
20 | LV_198-50_0_3_load_32 | 37 | 0.006465 | 0.0016203 | 0 | 0 |  | 1 | TRUE | wye
21 | LV_198-50_0_3_load_19 | 38 | 0.0056952 | 0.0014273 | 0 | 0 |  | 1 | TRUE | wye
22 | LV_198-50_0_3_load_24 | 39 | 0.017719 | 0.0044408 | 0 | 0 |  | 1 | TRUE | wye
23 | LV_198-50_0_3_load_27 | 40 | 0.0015914 | 0.00039885 | 0 | 0 |  | 1 | TRUE | wye
24 | LV_198-50_0_3_load_30 | 41 | 0.0023403 | 0.00058654 | 0 | 0 |  | 1 | TRUE | wye
25 | LV_198-50_0_3_load_31 | 42 | 0.0066084 | 0.0016562 | 0 | 0 |  | 1 | TRUE | wye
26 | LV_198-50_0_3_load_33 | 43 | 0.0064922 | 0.0016271 | 0 | 0 |  | 1 | TRUE | wye
27 | LV_198-50_0_3_load_35 | 44 | 0.0065803 | 0.0016492 | 0 | 0 |  | 1 | TRUE | wye
28 | LV_198-50_0_3_load_36 | 45 | 0.006432 | 0.001612 | 0 | 0 |  | 1 | TRUE | wye
29 | LV_198-50_0_3_load_37 | 46 | 0.0065777 | 0.0016485 | 0 | 0 |  | 1 | TRUE | wye
30 | LV_198-50_0_3_load_38 | 47 | 0.0064789 | 0.0016238 | 0 | 0 |  | 1 | TRUE | wye
31 | LV_198-50_0_3_load_39 | 48 | 0.0070291 | 0.0017617 | 0 | 0 |  | 1 | TRUE | wye
32 | LV_198-50_0_3_load_40 | 49 | 0.0065555 | 0.001643 | 0 | 0 |  | 1 | TRUE | wye

## ext_grid
| name | bus | vm_pu | va_degree | slack_weight | in_service
0 |  | 30 | 1 | 0 | 1 | TRUE

## line
| name | std_type | from_bus | to_bus | length_km | r_ohm_per_km | x_ohm_per_km | c_nf_per_km | g_us_per_km | max_i_ka | df | parallel | type | in_service
0 | LV_198-50_0_3_line_0 |  | 0 | 1 | 0.017794 | 0.125 | 0.08 | 261 | 0 | 0.364 | 1 | 1 | cs | TRUE
1 | LV_198-50_0_3_line_1 |  | 0 | 2 | 0.014263 | 0.125 | 0.08 | 261 | 0 | 0.364 | 1 | 1 | cs | TRUE
2 | LV_198-50_0_3_line_2 |  | 1 | 3 | 0.017437 | 0.125 | 0.08 | 261 | 0 | 0.364 | 1 | 1 | cs | TRUE
3 | LV_198-50_0_3_line_3 |  | 2 | 4 | 0.028002 | 0.125 | 0.08 | 261 | 0 | 0.364 | 1 | 1 | cs | TRUE
4 | LV_198-50_0_3_line_4 |  | 3 | 5 | 0.21848 | 0.125 | 0.08 | 261 | 0 | 0.364 | 1 | 1 | cs | TRUE
5 | LV_198-50_0_3_line_5 |  | 3 | 6 | 0.0002788 | 0.125 | 0.08 | 261 | 0 | 0.364 | 1 | 1 | cs | TRUE
6 | LV_198-50_0_3_line_6 |  | 4 | 7 | 0.054932 | 0.125 | 0.08 | 261 | 0 | 0.364 | 1 | 1 | cs | TRUE
7 | LV_198-50_0_3_line_7 |  | 4 | 8 | 0.047243 | 0.125 | 0.08 | 261 | 0 | 0.364 | 1 | 1 | cs | TRUE
8 | LV_198-50_0_3_line_8 |  | 5 | 9 | 0.039931 | 0.125 | 0.08 | 261 | 0 | 0.364 | 1 | 1 | cs | TRUE
9 | LV_198-50_0_3_line_9 |  | 5 | 10 | 0.0042838 | 0.125 | 0.08 | 261 | 0 | 0.364 | 1 | 1 | cs | TRUE
10 | LV_198-50_0_3_line_10 |  | 7 | 29 | 0.019195 | 0.125 | 0.08 | 261 | 0 | 0.364 | 1 | 1 | cs | TRUE
11 | LV_198-50_0_3_line_11 |  | 7 | 30 | 0.013418 | 0.125 | 0.08 | 261 | 0 | 0.364 | 1 | 2 | cs | TRUE
12 | LV_198-50_0_3_line_12 |  | 7 | 21 | 0.057763 | 0.125 | 0.08 | 261 | 0 | 0.364 | 1 | 1 | cs | TRUE
13 | LV_198-50_0_3_line_13 |  | 8 | 19 | 0.018073 | 0.125 | 0.08 | 261 | 0 | 0.364 | 1 | 1 | cs | TRUE
14 | LV_198-50_0_3_line_14 |  | 9 | 11 | 0.02236 | 0.125 | 0.08 | 261 | 0 | 0.364 | 1 | 1 | cs | TRUE
15 | LV_198-50_0_3_line_15 |  | 12 | 13 | 0.031904 | 0.125 | 0.08 | 261 | 0 | 0.364 | 1 | 1 | cs | TRUE
16 | LV_198-50_0_3_line_16 |  | 12 | 14 | 0.026198 | 0.125 | 0.08 | 261 | 0 | 0.364 | 1 | 1 | cs | TRUE
17 | LV_198-50_0_3_line_17 |  | 13 | 20 | 0.015695 | 0.125 | 0.08 | 261 | 0 | 0.364 | 1 | 1 | cs | TRUE
18 | LV_198-50_0_3_line_18 |  | 14 | 23 | 0.016946 | 0.125 | 0.08 | 261 | 0 | 0.364 | 1 | 1 | cs | TRUE
19 | LV_198-50_0_3_line_19 |  | 15 | 16 | 0.1495 | 0.125 | 0.08 | 261 | 0 | 0.364 | 1 | 1 | cs | TRUE
20 | LV_198-50_0_3_line_20 |  | 15 | 17 | 0.004434 | 0.125 | 0.08 | 261 | 0 | 0.364 | 1 | 1 | cs | TRUE
21 | LV_198-50_0_3_line_21 |  | 15 | 18 | 0.019232 | 0.125 | 0.08 | 261 | 0 | 0.364 | 1 | 1 | cs | TRUE
22 | LV_198-50_0_3_line_22 |  | 16 | 27 | 0.014399 | 0.125 | 0.08 | 261 | 0 | 0.364 | 1 | 1 | cs | TRUE
23 | LV_198-50_0_3_line_23 |  | 16 | 28 | 0.02766 | 0.125 | 0.08 | 261 | 0 | 0.364 | 1 | 1 | cs | TRUE
24 | LV_198-50_0_3_line_24 |  | 17 | 32 | 0.030363 | 0.125 | 0.08 | 261 | 0 | 0.364 | 1 | 1 | cs | TRUE
25 | LV_198-50_0_3_line_25 |  | 18 | 33 | 0.0056327 | 0.125 | 0.08 | 261 | 0 | 0.364 | 1 | 1 | cs | TRUE
26 | LV_198-50_0_3_line_26 |  | 19 | 20 | 0.032589 | 0.125 | 0.08 | 261 | 0 | 0.364 | 1 | 1 | cs | TRUE
27 | LV_198-50_0_3_line_27 |  | 21 | 22 | 0.024136 | 0.125 | 0.08 | 261 | 0 | 0.364 | 1 | 1 | cs | TRUE
28 | LV_198-50_0_3_line_28 |  | 22 | 34 | 0.014524 | 0.125 | 0.08 | 261 | 0 | 0.364 | 1 | 1 | cs | TRUE
29 | LV_198-50_0_3_line_29 |  | 23 | 24 | 0.027788 | 0.125 | 0.08 | 261 | 0 | 0.364 | 1 | 1 | cs | TRUE
30 | LV_198-50_0_3_line_30 |  | 24 | 31 | 0.001765 | 0.125 | 0.08 | 261 | 0 | 0.364 | 1 | 1 | cs | TRUE
31 | LV_198-50_0_3_line_31 |  | 24 | 25 | 0.026868 | 0.125 | 0.08 | 261 | 0 | 0.364 | 1 | 1 | cs | TRUE
32 | LV_198-50_0_3_line_32 |  | 25 | 26 | 0.001514 | 0.125 | 0.08 | 261 | 0 | 0.364 | 1 | 1 | cs | TRUE
33 | LV_198-50_0_3_line_33 |  | 28 | 35 | 0.01486 | 0.125 | 0.08 | 261 | 0 | 0.364 | 1 | 1 | cs | TRUE
34 | LV_198-50_0_3_line_34 |  | 29 | 36 | 0.043394 | 0.125 | 0.08 | 261 | 0 | 0.364 | 1 | 1 | cs | TRUE
35 | LV_198-50_0_3_line_35 |  | 30 | 37 | 0.011501 | 0.125 | 0.08 | 261 | 0 | 0.364 | 1 | 1 | cs | TRUE
36 | LV_198-50_0_3_line_36 |  | 33 | 41 | 0.0046349 | 0.125 | 0.08 | 261 | 0 | 0.364 | 1 | 1 | cs | TRUE
37 | LV_198-50_0_3_line_37 |  | 34 | 38 | 0.010745 | 0.125 | 0.08 | 261 | 0 | 0.364 | 1 | 1 | cs | TRUE
38 | LV_198-50_0_3_line_38 |  | 35 | 38 | 0.018536 | 0.125 | 0.08 | 261 | 0 | 0.364 | 1 | 1 | cs | TRUE
39 | LV_198-50_0_3_line_39 |  | 36 | 39 | 0.012304 | 0.125 | 0.08 | 261 | 0 | 0.364 | 1 | 1 | cs | TRUE
40 | LV_198-50_0_3_line_40 |  | 37 | 42 | 0.012833 | 0.125 | 0.08 | 261 | 0 | 0.364 | 1 | 1 | cs | TRUE
41 | LV_198-50_0_3_line_41 |  | 40 | 41 | 0.0039591 | 0.125 | 0.08 | 261 | 0 | 0.364 | 1 | 1 | cs | TRUE
42 | LV_198-50_0_3_line_42 |  | 42 | 43 | 0.0019002 | 0.125 | 0.08 | 261 | 0 | 0.364 | 1 | 1 | cs | TRUE
43 | LV_198-50_0_3_line_43 |  | 43 | 44 | 0.012967 | 0.125 | 0.08 | 261 | 0 | 0.364 | 1 | 1 | cs | TRUE
44 | LV_198-50_0_3_line_44 |  | 44 | 45 | 0.0017413 | 0.125 | 0.08 | 261 | 0 | 0.364 | 1 | 1 | cs | TRUE
45 | LV_198-50_0_3_line_45 |  | 45 | 46 | 0.013091 | 0.125 | 0.08 | 261 | 0 | 0.364 | 1 | 1 | cs | TRUE
46 | LV_198-50_0_3_line_46 |  | 46 | 47 | 0.0016056 | 0.125 | 0.08 | 261 | 0 | 0.364 | 1 | 1 | cs | TRUE
47 | LV_198-50_0_3_line_47 |  | 47 | 48 | 0.013733 | 0.125 | 0.08 | 261 | 0 | 0.364 | 1 | 1 | cs | TRUE
48 | LV_198-50_0_3_line_48 |  | 48 | 49 | 0.001085 | 0.125 | 0.08 | 261 | 0 | 0.364 | 1 | 1 | cs | TRUE

## trafo
| name | std_type | hv_bus | lv_bus | sn_mva | vn_hv_kv | vn_lv_kv | vk_percent | vkr_percent | pfe_kw | i0_percent | shift_degree | tap_side | tap_neutral | tap_min | tap_max | tap_step_percent | tap_step_degree | tap_pos | tap_phase_shifter | parallel | df | in_service
0 | LV_198-50_0_3_trafo_34 | 0.63 MVA 20/0.4 kV | 50 | 30 | 0.63 | 20 | 0.4 | 6 | 1.206 | 1.65 | 0.2619 | 150 | hv | 0 | -2 | 2 | 2.5 | 0 | 0 | FALSE | 1 | 1 | TRUE

## line_geodata
| x0 | y0 | x1 | y1 | x2 | y2 | x3 | y3 | x4 | y4 | x5 | y5 | x6 | y6 | x7 | y7 | x8 | y8 | x9 | y9 | x10 | y10 | x11 | y11 | x12 | y12 | x13 | y13 | x14 | y14
0 | 2696068.1014 | 1246189.7088 | 2696085.473 | 1246193.5644
1 | 2696054.1771 | 1246186.6184 | 2696068.1014 | 1246189.7088
2 | 2696102.4955 | 1246197.3426 | 2696085.473 | 1246193.5644
3 | 2696043.4179 | 1246207.5935 | 2696048.638 | 1246208.1118 | 2696048.9713 | 1246205.7264 | 2696050.2756 | 1246197.5079 | 2696051.7787 | 1246196.6094 | 2696054.1771 | 1246186.6184
4 | 2696060.9662 | 1246331.3391 | 2696068.1811 | 1246332.7792 | 2696079.285 | 1246335.2721 | 2696101.4817 | 1246340.4802 | 2696104.9034 | 1246325.6242 | 2696106.23 | 1246320.6975 | 2696108.9549 | 1246310.6117 | 2696113.4463 | 1246292.693 | 2696124.9656 | 1246229.0532 | 2696127.1605 | 1246219.0366 | 2696118.5564 | 1246217.5294 | 2696114.4553 | 1246221.6216 | 2696097.9635 | 1246218.2296 | 2696098.9216 | 1246215.0538 | 2696102.4955 | 1246197.3426
5 | 2696102.4955 | 1246197.3426 | 2696102.7688 | 1246197.3976
6 | 2695994.2514 | 1246217.0381 | 2696004.6495 | 1246212.2806 | 2696007.1368 | 1246211.2534 | 2696012.286 | 1246213.8165 | 2696016.5403 | 1246214.7194 | 2696020.8794 | 1246215.0565 | 2696024.7211 | 1246214.3738 | 2696028.3687 | 1246213.0874 | 2696033.5482 | 1246211.9148 | 2696037.7944 | 1246211.4498 | 2696042.6646 | 1246211.6511 | 2696043.4179 | 1246207.5935
7 | 2696043.4179 | 1246207.5935 | 2696038.86 | 1246207.7087 | 2696034.2452 | 1246208.0676 | 2696026.0331 | 1246209.8804 | 2696023.8488 | 1246209.9229 | 2696022.048 | 1246209.6157 | 2696020.3968 | 1246208.9329 | 2696019.2672 | 1246207.7693 | 2696018.1835 | 1246206.106 | 2696014.023 | 1246197.0762 | 2696008.4152 | 1246188.4389
8 | 2696051.4223 | 1246370.1142 | 2696060.9662 | 1246331.3391
9 | 2696060.9662 | 1246331.3391 | 2696059.3849 | 1246331.0132 | 2696059.9631 | 1246328.4073
10 | 2695994.2514 | 1246217.0381 | 2696000.3346 | 1246235.244
11 | 2695994.2514 | 1246217.0381 | 2695982.0202 | 1246222.5555
12 | 2695994.2514 | 1246217.0381 | 2696004.6495 | 1246212.2806 | 2695997.8401 | 1246200.2612 | 2695992.4714 | 1246192.1236 | 2695978.1835 | 1246174.4011
13 | 2695997.0273 | 1246174.406 | 2696008.3247 | 1246188.2995 | 2696008.4152 | 1246188.4389
14 | 2696051.4223 | 1246370.1142 | 2696049.7903 | 1246376.6483 | 2696036.0918 | 1246373.4129 | 2696034.546 | 1246373.5239
15 | 2696008.9055 | 1246149.179 | 2696017.3072 | 1246141.7315 | 2696022.6971 | 1246137.371 | 2696034.6538 | 1246144.1475
16 | 2696008.9055 | 1246149.179 | 2695992.1199 | 1246129.0643
17 | 2696034.6538 | 1246144.1475 | 2696022.4233 | 1246153.983
18 | 2695998.8387 | 1246118.0811 | 2695989.0861 | 1246125.4289 | 2695992.1199 | 1246129.0643
19 | 2695815.5065 | 1246366.6736 | 2695820.712 | 1246359.2075 | 2695837.9001 | 1246332.1423 | 2695848.5481 | 1246316.5802 | 2695857.3619 | 1246294.8394 | 2695861.9318 | 1246283.2377 | 2695865.0604 | 1246277.595 | 2695869.1596 | 1246272.2016 | 2695873.3064 | 1246267.6096 | 2695871.917 | 1246260.5484 | 2695894.5262 | 1246245.8915
20 | 2695817.467 | 1246370.6527 | 2695815.5065 | 1246366.6736
21 | 2695815.5065 | 1246366.6736 | 2695813.5325 | 1246363.5282 | 2695812.1569 | 1246362.1605 | 2695810.5776 | 1246361.2342 | 2695808.1165 | 1246360.6496 | 2695805.9497 | 1246360.5478 | 2695802.7436 | 1246361.1743 | 2695799.7771 | 1246362.4051 | 2695799.2912 | 1246362.7033
22 | 2695894.5262 | 1246245.8915 | 2695885.0927 | 1246235.0126
23 | 2695894.5262 | 1246245.8915 | 2695915.6994 | 1246228.0934
24 | 2695817.467 | 1246370.6527 | 2695818.3864 | 1246372.2021 | 2695819.461 | 1246373.4982 | 2695820.8451 | 1246374.8105 | 2695832.2286 | 1246384.3128 | 2695834.6031 | 1246386.5195 | 2695836.6454 | 1246388.7097 | 2695838.3815 | 1246391.1508 | 2695838.8588 | 1246391.9264
25 | 2695795.3359 | 1246366.5254 | 2695796.083 | 1246365.1809 | 2695797.0757 | 1246364.0628 | 2695799.2912 | 1246362.7033
26 | 2695997.0273 | 1246174.406 | 2696022.4233 | 1246153.983
27 | 2695978.1835 | 1246174.4011 | 2695959.2453 | 1246189.3646
28 | 2695959.2453 | 1246189.3646 | 2695947.8492 | 1246198.3691
29 | 2695998.8387 | 1246118.0811 | 2696004.9298 | 1246125.9413 | 2696018.9507 | 1246114.9042
30 | 2696018.9507 | 1246114.9042 | 2696020.2383 | 1246116.1149
31 | 2696018.9507 | 1246114.9042 | 2696039.7712 | 1246097.8505
32 | 2696039.7712 | 1246097.8505 | 2696040.7958 | 1246098.9679
33 | 2695927.0742 | 1246218.5318 | 2695915.6994 | 1246228.0934
34 | 2696000.3346 | 1246235.244 | 2696003.6989 | 1246245.3127 | 2696005.6032 | 1246274.2101 | 2696004.3638 | 1246277.8214
35 | 2695982.0202 | 1246222.5555 | 2695982.0202 | 1246222.5555 | 2695973.1391 | 1246229.8627
36 | 2695795.3359 | 1246366.5254 | 2695795.0273 | 1246368.3218 | 2695795.2237 | 1246371.1271
37 | 2695947.8492 | 1246198.3691 | 2695939.4181 | 1246205.0307
38 | 2695939.4181 | 1246205.0307 | 2695939.4181 | 1246205.0307 | 2695935.6288 | 1246211.3409 | 2695927.0742 | 1246218.5318
39 | 2696000.3696 | 1246289.4593 | 2696004.3638 | 1246277.8214
40 | 2695963.2291 | 1246238.0164 | 2695973.1391 | 1246229.8627
41 | 2695795.2237 | 1246371.1271 | 2695795.2237 | 1246371.1271 | 2695795.7174 | 1246372.8364 | 2695796.6908 | 1246374.787
42 | 2695963.2291 | 1246238.0164 | 2695961.7617 | 1246239.2238
43 | 2695951.7485 | 1246247.4624 | 2695961.7617 | 1246239.2238
44 | 2695951.7485 | 1246247.4624 | 2695950.4038 | 1246248.5688
45 | 2695940.2946 | 1246256.8865 | 2695950.4038 | 1246248.5688
46 | 2695940.2946 | 1246256.8865 | 2695939.0547 | 1246257.9066
47 | 2695939.0547 | 1246257.9066 | 2695928.4499 | 1246266.632
48 | 2695927.6121 | 1246267.3214 | 2695928.4499 | 1246266.632

## bus_geodata
| x | y | coords
0 | 2696068.1014 | 1246189.7088
1 | 2696085.473 | 1246193.5644
2 | 2696054.1771 | 1246186.6184
3 | 2696102.4955 | 1246197.3426
4 | 2696043.4179 | 1246207.5935
5 | 2696060.9662 | 1246331.3391
6 | 2696102.7688 | 1246197.3976
7 | 2695994.2514 | 1246217.0381
8 | 2696008.4152 | 1246188.4389
9 | 2696051.4223 | 1246370.1142
10 | 2696059.9631 | 1246328.4073
11 | 2696034.546 | 1246373.5239
12 | 2696008.9055 | 1246149.179
13 | 2696034.6538 | 1246144.1475
14 | 2695992.1199 | 1246129.0643
15 | 2695815.5065 | 1246366.6736
16 | 2695894.5262 | 1246245.8915
17 | 2695817.467 | 1246370.6527
18 | 2695799.2912 | 1246362.7033
19 | 2695997.0273 | 1246174.406
20 | 2696022.4233 | 1246153.983
21 | 2695978.1835 | 1246174.4011
22 | 2695959.2453 | 1246189.3646
23 | 2695998.8387 | 1246118.0811
24 | 2696018.9507 | 1246114.9042
25 | 2696039.7712 | 1246097.8505
26 | 2696040.7958 | 1246098.968
27 | 2695885.0927 | 1246235.0126
28 | 2695915.6994 | 1246228.0934
29 | 2696000.3346 | 1246235.244
30 | 2695982.0202 | 1246222.5555
31 | 2696020.2383 | 1246116.1149
32 | 2695838.8588 | 1246391.9264
33 | 2695795.3359 | 1246366.5254
34 | 2695947.8492 | 1246198.3691
35 | 2695927.0742 | 1246218.5318
36 | 2696004.3638 | 1246277.8214
37 | 2695973.1391 | 1246229.8627
38 | 2695939.4181 | 1246205.0307
39 | 2696000.3696 | 1246289.4593
40 | 2695796.6908 | 1246374.787
41 | 2695795.2237 | 1246371.1271
42 | 2695963.2291 | 1246238.0164
43 | 2695961.7617 | 1246239.2238
44 | 2695951.7485 | 1246247.4624
45 | 2695950.4038 | 1246248.5688
46 | 2695940.2946 | 1246256.8865
47 | 2695939.0547 | 1246257.9066
48 | 2695928.4499 | 1246266.632
49 | 2695927.6121 | 1246267.3214
50 | 2695994.2514 | 1246217.0381

## line_std_types
| c_nf_per_km | r_ohm_per_km | x_ohm_per_km | max_i_ka | type | q_mm2 | alpha | voltage_rating
NAYY 4x50 SE | 210 | 0.642 | 0.083 | 0.142 | cs | 50 | 0.00403 | LV
NAYY 4x120 SE | 264 | 0.225 | 0.08 | 0.242 | cs | 120 | 0.00403 | LV
NAYY 4x150 SE | 261 | 0.208 | 0.08 | 0.27 | cs | 150 | 0.00403 | LV
NA2XS2Y 1x95 RM/25 12/20 kV | 216 | 0.313 | 0.132 | 0.252 | cs | 95 | 0.00403 | MV
NA2XS2Y 1x185 RM/25 12/20 kV | 273 | 0.161 | 0.117 | 0.362 | cs | 185 | 0.00403 | MV
NA2XS2Y 1x240 RM/25 12/20 kV | 304 | 0.122 | 0.112 | 0.421 | cs | 240 | 0.00403 | MV
NA2XS2Y 1x95 RM/25 6/10 kV | 315 | 0.313 | 0.123 | 0.249 | cs | 95 | 0.00403 | MV
NA2XS2Y 1x185 RM/25 6/10 kV | 406 | 0.161 | 0.11 | 0.358 | cs | 185 | 0.00403 | MV
NA2XS2Y 1x240 RM/25 6/10 kV | 456 | 0.122 | 0.105 | 0.416 | cs | 240 | 0.00403 | MV
NA2XS2Y 1x150 RM/25 12/20 kV | 250 | 0.206 | 0.116 | 0.319 | cs | 150 | 0.00403 | MV
NA2XS2Y 1x120 RM/25 12/20 kV | 230 | 0.253 | 0.119 | 0.283 | cs | 120 | 0.00403 | MV
NA2XS2Y 1x70 RM/25 12/20 kV | 190 | 0.443 | 0.132 | 0.22 | cs | 70 | 0.00403 | MV
NA2XS2Y 1x150 RM/25 6/10 kV | 360 | 0.206 | 0.11 | 0.315 | cs | 150 | 0.00403 | MV
NA2XS2Y 1x120 RM/25 6/10 kV | 340 | 0.253 | 0.113 | 0.28 | cs | 120 | 0.00403 | MV
NA2XS2Y 1x70 RM/25 6/10 kV | 280 | 0.443 | 0.123 | 0.217 | cs | 70 | 0.00403 | MV
N2XS(FL)2Y 1x120 RM/35 64/110 kV | 112 | 0.153 | 0.166 | 0.366 | cs | 120 | 0.00393 | HV
N2XS(FL)2Y 1x185 RM/35 64/110 kV | 125 | 0.099 | 0.156 | 0.457 | cs | 185 | 0.00393 | HV
N2XS(FL)2Y 1x240 RM/35 64/110 kV | 135 | 0.075 | 0.149 | 0.526 | cs | 240 | 0.00393 | HV
N2XS(FL)2Y 1x300 RM/35 64/110 kV | 144 | 0.06 | 0.144 | 0.588 | cs | 300 | 0.00393 | HV
15-AL1/3-ST1A 0.4 | 11 | 1.8769 | 0.35 | 0.105 | ol | 16 | 0.00403 | LV
24-AL1/4-ST1A 0.4 | 11.25 | 1.2012 | 0.335 | 0.14 | ol | 24 | 0.00403 | LV
48-AL1/8-ST1A 0.4 | 12.2 | 0.5939 | 0.3 | 0.21 | ol | 48 | 0.00403 | LV
94-AL1/15-ST1A 0.4 | 13.2 | 0.306 | 0.29 | 0.35 | ol | 94 | 0.00403 | LV
34-AL1/6-ST1A 10.0 | 9.7 | 0.8342 | 0.36 | 0.17 | ol | 34 | 0.00403 | MV
48-AL1/8-ST1A 10.0 | 10.1 | 0.5939 | 0.35 | 0.21 | ol | 48 | 0.00403 | MV
70-AL1/11-ST1A 10.0 | 10.4 | 0.4132 | 0.339 | 0.29 | ol | 70 | 0.00403 | MV
94-AL1/15-ST1A 10.0 | 10.75 | 0.306 | 0.33 | 0.35 | ol | 94 | 0.00403 | MV
122-AL1/20-ST1A 10.0 | 11.1 | 0.2376 | 0.323 | 0.41 | ol | 122 | 0.00403 | MV
149-AL1/24-ST1A 10.0 | 11.25 | 0.194 | 0.315 | 0.47 | ol | 149 | 0.00403 | MV
34-AL1/6-ST1A 20.0 | 9.15 | 0.8342 | 0.382 | 0.17 | ol | 34 | 0.00403 | MV
48-AL1/8-ST1A 20.0 | 9.5 | 0.5939 | 0.372 | 0.21 | ol | 48 | 0.00403 | MV
70-AL1/11-ST1A 20.0 | 9.7 | 0.4132 | 0.36 | 0.29 | ol | 70 | 0.00403 | MV
94-AL1/15-ST1A 20.0 | 10 | 0.306 | 0.35 | 0.35 | ol | 94 | 0.00403 | MV
122-AL1/20-ST1A 20.0 | 10.3 | 0.2376 | 0.344 | 0.41 | ol | 122 | 0.00403 | MV
149-AL1/24-ST1A 20.0 | 10.5 | 0.194 | 0.337 | 0.47 | ol | 149 | 0.00403 | MV
184-AL1/30-ST1A 20.0 | 10.75 | 0.1571 | 0.33 | 0.535 | ol | 184 | 0.00403 | MV
243-AL1/39-ST1A 20.0 | 11 | 0.1188 | 0.32 | 0.645 | ol | 243 | 0.00403 | MV
48-AL1/8-ST1A 110.0 | 8 | 0.5939 | 0.46 | 0.21 | ol | 48 | 0.00403 | HV
70-AL1/11-ST1A 110.0 | 8.4 | 0.4132 | 0.45 | 0.29 | ol | 70 | 0.00403 | HV
94-AL1/15-ST1A 110.0 | 8.65 | 0.306 | 0.44 | 0.35 | ol | 94 | 0.00403 | HV
122-AL1/20-ST1A 110.0 | 8.5 | 0.2376 | 0.43 | 0.41 | ol | 122 | 0.00403 | HV
149-AL1/24-ST1A 110.0 | 8.75 | 0.194 | 0.41 | 0.47 | ol | 149 | 0.00403 | HV
184-AL1/30-ST1A 110.0 | 8.8 | 0.1571 | 0.4 | 0.535 | ol | 184 | 0.00403 | HV
243-AL1/39-ST1A 110.0 | 9 | 0.1188 | 0.39 | 0.645 | ol | 243 | 0.00403 | HV
305-AL1/39-ST1A 110.0 | 9.2 | 0.0949 | 0.38 | 0.74 | ol | 305 | 0.00403 | HV
490-AL1/64-ST1A 110.0 | 9.75 | 0.059 | 0.37 | 0.96 | ol | 490 | 0.00403 | HV
679-AL1/86-ST1A 110.0 | 9.95 | 0.042 | 0.36 | 1.15 | ol | 679 | 0.00403 | HV
490-AL1/64-ST1A 220.0 | 10 | 0.059 | 0.285 | 0.96 | ol | 490 | 0.00403 | HV
679-AL1/86-ST1A 220.0 | 11.7 | 0.042 | 0.275 | 1.15 | ol | 679 | 0.00403 | HV
490-AL1/64-ST1A 380.0 | 11 | 0.059 | 0.253 | 0.96 | ol | 490 | 0.00403 | HV
679-AL1/86-ST1A 380.0 | 14.6 | 0.042 | 0.25 | 1.15 | ol | 679 | 0.00403 | HV

## trafo_std_types
| i0_percent | pfe_kw | vkr_percent | sn_mva | vn_lv_kv | vn_hv_kv | vk_percent | shift_degree | vector_group | tap_side | tap_neutral | tap_min | tap_max | tap_step_degree | tap_step_percent | tap_phase_shifter
160 MVA 380/110 kV | 0.06 | 60 | 0.25 | 160 | 110 | 380 | 12.2 | 0 | Yy0 | hv | 0 | -9 | 9 | 0 | 1.5 | FALSE
100 MVA 220/110 kV | 0.06 | 55 | 0.26 | 100 | 110 | 220 | 12 | 0 | Yy0 | hv | 0 | -9 | 9 | 0 | 1.5 | FALSE
63 MVA 110/20 kV | 0.04 | 22 | 0.32 | 63 | 20 | 110 | 18 | 150 | YNd5 | hv | 0 | -9 | 9 | 0 | 1.5 | FALSE
40 MVA 110/20 kV | 0.05 | 18 | 0.34 | 40 | 20 | 110 | 16.2 | 150 | YNd5 | hv | 0 | -9 | 9 | 0 | 1.5 | FALSE
25 MVA 110/20 kV | 0.07 | 14 | 0.41 | 25 | 20 | 110 | 12 | 150 | YNd5 | hv | 0 | -9 | 9 | 0 | 1.5 | FALSE
63 MVA 110/10 kV | 0.04 | 22 | 0.32 | 63 | 10 | 110 | 18 | 150 | YNd5 | hv | 0 | -9 | 9 | 0 | 1.5 | FALSE
40 MVA 110/10 kV | 0.05 | 18 | 0.34 | 40 | 10 | 110 | 16.2 | 150 | YNd5 | hv | 0 | -9 | 9 | 0 | 1.5 | FALSE
25 MVA 110/10 kV | 0.07 | 14 | 0.41 | 25 | 10 | 110 | 12 | 150 | YNd5 | hv | 0 | -9 | 9 | 0 | 1.5 | FALSE
0.25 MVA 20/0.4 kV | 0.32 | 0.8 | 1.44 | 0.25 | 0.4 | 20 | 6 | 150 | Yzn5 | hv | 0 | -2 | 2 | 0 | 2.5 | FALSE
0.4 MVA 20/0.4 kV | 0.3375 | 1.35 | 1.425 | 0.4 | 0.4 | 20 | 6 | 150 | Dyn5 | hv | 0 | -2 | 2 | 0 | 2.5 | FALSE
0.63 MVA 20/0.4 kV | 0.2619 | 1.65 | 1.206 | 0.63 | 0.4 | 20 | 6 | 150 | Dyn5 | hv | 0 | -2 | 2 | 0 | 2.5 | FALSE
0.25 MVA 10/0.4 kV | 0.24 | 0.6 | 1.2 | 0.25 | 0.4 | 10 | 4 | 150 | Dyn5 | hv | 0 | -2 | 2 | 0 | 2.5 | FALSE
0.4 MVA 10/0.4 kV | 0.2375 | 0.95 | 1.325 | 0.4 | 0.4 | 10 | 4 | 150 | Dyn5 | hv | 0 | -2 | 2 | 0 | 2.5 | FALSE
0.63 MVA 10/0.4 kV | 0.1873 | 1.18 | 1.0794 | 0.63 | 0.4 | 10 | 4 | 150 | Dyn5 | hv | 0 | -2 | 2 | 0 | 2.5 | FALSE

## trafo3w_std_types
| sn_hv_mva | sn_mv_mva | sn_lv_mva | vn_hv_kv | vn_mv_kv | vn_lv_kv | vk_hv_percent | vk_mv_percent | vk_lv_percent | vkr_hv_percent | vkr_mv_percent | vkr_lv_percent | pfe_kw | i0_percent | shift_mv_degree | shift_lv_degree | vector_group | tap_side | tap_neutral | tap_min | tap_max | tap_step_percent
63/25/38 MVA 110/20/10 kV | 63 | 25 | 38 | 110 | 20 | 10 | 10.4 | 10.4 | 10.4 | 0.28 | 0.32 | 0.35 | 35 | 0.89 | 0 | 0 | YN0yn0yn0 | hv | 0 | -10 | 10 | 1.2
63/25/38 MVA 110/10/10 kV | 63 | 25 | 38 | 110 | 10 | 10 | 10.4 | 10.4 | 10.4 | 0.28 | 0.32 | 0.35 | 35 | 0.89 | 0 | 0 | YN0yn0yn0 | hv | 0 | -10 | 10 | 1.2

## fuse_std_types
| fuse_type | i_rated_a | t_avg | t_min | t_total | x_avg | x_min | x_total
HV 100A | HV 100A | 100 | 0 | [10.0, 3.64, 0.854, 0.281, 0.1, 0.0531, 0.022, 0.01] | [10.0, 4.267, 1.21, 0.403, 0.1, 0.058, 0.022, 0.01] | 0 | [300.0, 350.0, 450.0, 550.0, 700.0, 850.0, 1200.0, 1752.0] | [600.0, 700.0, 900.0, 1150.0, 1665.0, 2000.0, 3000.0, 4313.0]
HV 10A | HV 10A | 10 | 0 | [10.0, 1675.0, 0.344, 0.156, 0.1, 0.0417, 0.0171, 0.01] | [10.0, 1.3, 0.3, 0.155, 0.1, 0.0555, 0.023, 0.01] | 0 | [30.0, 32.0, 35.0, 37.0, 39.0, 50.0, 70.0, 88.0] | [60.0, 70.0, 80.0, 87.0, 94.0, 110.0, 150.0, 216.0]
HV 125A | HV 125A | 125 | 0 | [10.0, 1.82, 0.344, 0.1, 0.0467, 0.0269, 0.01] | [10.0, 2.478, 0.426, 0.1, 0.0427, 0.0211, 0.01] | 0 | [375.0, 500.0, 700.0, 925.0, 1200.0, 1500.0, 2341.0] | [750.0, 1000.0, 1500.0, 2200.0, 3000.0, 4000.0, 5765.0]
HV 160A | HV 160A | 160 | 0 | [10.0, 4.15, 1.03, 0.198, 0.1, 0.051, 0.0172, 0.01] | [10.0, 2.3, 0.734, 0.274, 0.1, 0.046, 0.0177, 0.01] | 0 | [480.0, 550.0, 700.0, 1000.0, 1260.0, 1600.0, 2500.0, 3227.0] | [960.0, 1300.0, 1700.0, 2200.0, 2996.0, 4000.0, 6000.0, 7946.0]
HV 16A | HV 16A | 16 | 0 | [10.0, 0.352, 0.164, 0.1, 0.0649, 0.0342, 0.01] | [10.0, 2.34, 0.722, 0.181, 0.1, 0.055, 0.0296, 0.01] | 0 | [48.0, 60.0, 65.0, 71.0, 80.0, 100.0, 162.0] | [96.0, 110.0, 125.0, 150.0, 168.0, 200.0, 250.0, 398.0]
HV 200A | HV 200A | 200 | 0 | [10.0, 4.267, 1.21, 0.403, 0.1, 0.058, 0.022, 0.01] | [10.0, 3.73, 1.654, 0.328, 0.1, 0.0531, 0.019, 0.01] | 0 | [600.0, 700.0, 900.0, 1150.0, 1665.0, 2000.0, 3000.0, 4313.0] | [1200.0, 1500.0, 1800.0, 2700.0, 3960.0, 5000.0, 7500.0, 10620.0]
HV 20A | HV 20A | 20 | 0 | [10.0, 1.3, 0.3, 0.155, 0.1, 0.0555, 0.023, 0.01] | [10.0, 1.3, 0.161, 0.1, 0.0611, 0.0399, 0.0141, 0.01] | 0 | [60.0, 70.0, 80.0, 87.0, 94.0, 110.0, 150.0, 216.0] | [120.0, 150.0, 200.0, 223.0, 260.0, 300.0, 450.0, 532.0]
HV 25A | HV 25A | 25 | 0 | [10.0, 2.512, 0.833, 0.299, 0.1, 0.0372, 0.0223, 0.01] | [10.0, 3.125, 0.597, 0.198, 0.1, 0.0378, 0.022, 0.01] | 0 | [75.0, 82.0, 90.0, 100.0, 124.0, 170.0, 200.0, 289.0] | [150.0, 170.0, 210.0, 250.0, 294.0, 400.0, 500.0, 711.0]
HV 31.5A | HV 31.5A | 31.5 | 0 | [10.0, 2.34, 0.722, 0.181, 0.1, 0.055, 0.0296, 0.01] | [10.0, 2.84, 0.368, 0.164, 0.1, 0.0621, 0.0378, 0.0195, 0.01] | 0 | [95.0, 110.0, 125.0, 150.0, 165.0, 200.0, 250.0, 390.0] | [189.0, 220.0, 300.0, 350.0, 393.0, 450.0, 530.0, 700.0, 960.0]
HV 40A | HV 40A | 40 | 0 | [10.0, 1.3, 0.161, 0.1, 0.0611, 0.0399, 0.0141, 0.01] | [10.0, 2.05, 0.369, 0.198, 0.1, 0.051, 0.0298, 0.01] | 0 | [120.0, 150.0, 200.0, 223.0, 260.0, 300.0, 450.0, 532.0] | [240.0, 300.0, 400.0, 450.0, 530.0, 650.0, 800.0, 1311.0]
HV 50A | HV 50A | 50 | 0 | [10.0, 3.215, 0.597, 0.198, 0.1, 0.0378, 0.022, 0.01] | [10.0, 3.64, 0.854, 0.281, 0.1, 0.0531, 0.022, 0.01] | 0 | [150.0, 170.0, 210.0, 250.0, 294.0, 400.0, 500.0, 711.0] | [300.0, 350.0, 450.0, 550.0, 700.0, 850.0, 1200.0, 1752.0]
HV 6.3A | HV 6.3A | 6.3 | 0 | [10.0, 1.39, 0.344, 0.168, 0.1, 0.056, 0.0263, 0.01] | [10.0, 1.711, 0.516, 0.198, 0.1, 0.0634, 0.0303, 0.01] | 0 | [19.0, 19.5, 20.4, 20.8, 22.0, 25.0, 32.0, 48.0] | [38.0, 40.0, 43.0, 48.0, 53.0, 60.0, 75.0, 118.0]
HV 63A | HV 63A | 63 | 0 | [10.0, 2.84, 0.368, 0.164, 0.1, 0.0621, 0.0378, 0.0195, 0.01] | [10.0, 1.82, 0.344, 0.1, 0.0467, 0.0269, 0.01] | 0 | [189.0, 220.0, 300.0, 350.0, 393.0, 450.0, 530.0, 700.0, 961.0] | [378.0, 500.0, 700.0, 934.0, 1200.0, 1500.0, 2366.0]
HV 80A | HV 80A | 80 | 0 | [10.0, 2.05, 0.369, 0.198, 0.1, 0.051, 0.0298, 0.01] | [10.0, 4.15, 1.03, 0.198, 0.1, 0.051, 0.0172, 0.01] | 0 | [240.0, 300.0, 400.0, 450.0, 530.0, 650.0, 800.0, 1311.0] | [480.0, 550.0, 700.0, 1000.0, 1260.0, 1600.0, 2500.0, 3227.0]
Siemens NH-1-100 | Siemens NH-1-100 | 100 | [5400.0, 2000.0, 400.0, 20.0, 1.0, 0.2, 0.012, 0.004] | 0 | 0 | [150.0, 190.0, 250.0, 430.0, 900.0, 1250.0, 2700.0, 3600.0] | 0 | 0
Siemens NH-1-125 | Siemens NH-1-125 | 125 | [4800.0, 120.0, 7.0, 0.1, 0.004] | 0 | 0 | [180.0, 400.0, 740.0, 2000.0, 4250.0] | 0 | 0
Siemens NH-1-16 | Siemens NH-1-16 | 16 | [4000.0, 400.0, 2.0, 0.1, 0.04, 0.01] | 0 | 0 | [26.0, 35.0, 75.0, 150.0, 200.0, 300.0] | 0 | 0
Siemens NH-1-160 | Siemens NH-1-160 | 160 | [4800.0, 120.0, 7.0, 0.1, 0.004] | 0 | 0 | [210.0, 500.0, 900.0, 2300.0, 5000.0] | 0 | 0
Siemens NH-1-25 | Siemens NH-1-25 | 25 | [4000.0, 1000.0, 10.0, 0.2, 0.02, 0.01] | 0 | 0 | [40.0, 50.0, 100.0, 210.0, 400.0, 500.0] | 0 | 0
Siemens NH-1-50 | Siemens NH-1-50 | 50 | [4000.0, 40.0, 4.0, 1.0, 0.02, 0.01] | 0 | 0 | [86.0, 200.0, 300.0, 400.0, 1000.0, 1280.0] | 0 | 0
Siemens NH-1-63 | Siemens NH-1-63 | 63 | [4000.0, 100.0, 10.0, 2.0, 0.04, 0.01] | 0 | 0 | [100.0, 200.0, 300.0, 400.0, 1000.0, 1500.0] | 0 | 0
Siemens NH-1-80 | Siemens NH-1-80 | 80 | [4800.0, 120.0, 7.0, 0.1, 0.01] | 0 | 0 | [150.58, 250.0, 450.0, 1150.0, 2470.0] | 0 | 0
Siemens NH-2-1000 | Siemens NH-2-1000 | 1000 | [4800.0, 120.0, 7.0, 0.1, 0.004] | 0 | 0 | [1900.0, 3500.0, 8400.0, 24000.0, 52000.0] | 0 | 0
Siemens NH-2-200 | Siemens NH-2-200 | 200 | [4800.0, 120.0, 7.0, 0.1, 0.004] | 0 | 0 | [280.0, 650.0, 1200.0, 3000.0, 7000.0] | 0 | 0
Siemens NH-2-224 | Siemens NH-2-224 | 224 | [4800.0, 120.0, 7.0, 0.2, 0.04, 0.004] | 0 | 0 | [400.0, 750.0, 1453.0, 3025.0, 4315.0, 7600.0] | 0 | 0
Siemens NH-2-250 | Siemens NH-2-250 | 250 | [4800.0, 120.0, 7.0, 0.1, 0.004] | 0 | 0 | [450.0, 800.0, 1650.0, 4000.0, 8500.0] | 0 | 0
Siemens NH-2-315 | Siemens NH-2-315 | 315 | [4800.0, 120.0, 7.0, 0.1, 0.004] | 0 | 0 | [550.0, 920.0, 1900.0, 5000.0, 11000.0] | 0 | 0
Siemens NH-2-355 | Siemens NH-2-355 | 355 | [4800.0, 120.0, 6.0, 0.1, 0.004] | 0 | 0 | [650.0, 1116.27, 2350.0, 5840.0, 12790.0] | 0 | 0
Siemens NH-2-400 | Siemens NH-2-400 | 400 | [4800.0, 120.0, 7.0, 0.1, 0.004] | 0 | 0 | [720.0, 1350.0, 2800.0, 6500.0, 15000.0] | 0 | 0
Siemens NH-2-425 | Siemens NH-2-425 | 425 | [4800.0, 120.0, 7.0, 0.1, 0.004] | 0 | 0 | [850.0, 1500.0, 3050.0, 7500.0, 16500.0] | 0 | 0
Siemens NH-2-630 | Siemens NH-2-630 | 630 | [4800.0, 120.0, 7.0, 0.1, 0.004] | 0 | 0 | [1200.0, 2000.0, 4800.0, 12000.0, 26000.0] | 0 | 0

## res_bus
| vm_pu | va_degree | p_mw | q_mvar
0 | 0.99034 | -0.18487 | 0.0083425 | 0.0020908
1 | 0.98959 | -0.19934 | 0.0083404 | 0.0020903
2 | 0.99105 | -0.17117 | 0 | 0
3 | 0.98899 | -0.21096 | 0 | 0
4 | 0.99244 | -0.14433 | 0 | 0
5 | 0.98386 | -0.31061 | 0 | 0
6 | 0.98899 | -0.21102 | 0.011938 | 0.002992
7 | 0.99874 | -0.023924 | 0 | 0
8 | 0.98937 | -0.20349 | 0.015049 | 0.0037718
9 | 0.98351 | -0.31759 | 0 | 0
10 | 0.9838 | -0.31182 | 0.015744 | 0.0039459
11 | 0.98331 | -0.32151 | 0.0097127 | 0.0024342
12 | 0.98477 | -0.29277 | 0 | 0
13 | 0.98612 | -0.26656 | 0 | 0
14 | 0.98367 | -0.31434 | 0.027472 | 0.006885
15 | 0.99183 | -0.15715 | 0 | 0
16 | 0.99324 | -0.12996 | 0 | 0
17 | 0.99182 | -0.1574 | 0 | 0
18 | 0.99171 | -0.15953 | 0.0030575 | 0.00076629
19 | 0.98845 | -0.22137 | 0 | 0
20 | 0.98678 | -0.2537 | 0.0097374 | 0.0024404
21 | 0.99632 | -0.070397 | 0 | 0
22 | 0.99531 | -0.089883 | 0.0054009 | 0.0013536
23 | 0.98338 | -0.31993 | 0 | 0
24 | 0.98291 | -0.32909 | 0 | 0
25 | 0.9827 | -0.3332 | 0 | 0
26 | 0.98269 | -0.33343 | 0.0084739 | 0.0021238
27 | 0.99316 | -0.13148 | 0.0059695 | 0.0014961
28 | 0.99365 | -0.12203 | 0.0063587 | 0.0015936
29 | 0.99815 | -0.03525 | 0.007765 | 0.0019461
30 | 1 | 0 | -0.26726 | -0.067366
31 | 0.98289 | -0.3294 | 0.0098165 | 0.0024602
32 | 0.99173 | -0.15917 | 0.0032825 | 0.00082267
33 | 0.99169 | -0.15992 | 0 | 0
34 | 0.99477 | -0.10025 | 0.0062149 | 0.0015576
35 | 0.99395 | -0.1161 | 0.0060103 | 0.0015063
36 | 0.99713 | -0.054994 | 0.0082618 | 0.0020706
37 | 0.99938 | -0.011878 | 0.006465 | 0.0016203
38 | 0.99444 | -0.10674 | 0.0056952 | 0.0014273
39 | 0.99693 | -0.058816 | 0.017719 | 0.0044408
40 | 0.99167 | -0.16035 | 0.0015914 | 0.00039885
41 | 0.99167 | -0.16024 | 0.0023403 | 0.00058654
42 | 0.99877 | -0.0237 | 0.0066084 | 0.0016562
43 | 0.99869 | -0.025233 | 0.0064922 | 0.0016271
44 | 0.99822 | -0.034223 | 0.0065803 | 0.0016492
45 | 0.99817 | -0.03523 | 0.006432 | 0.001612
46 | 0.99785 | -0.041333 | 0.0065777 | 0.0016485
47 | 0.99782 | -0.041897 | 0.0064789 | 0.0016238
48 | 0.99765 | -0.045164 | 0.0070291 | 0.0017617
49 | 0.99765 | -0.045288 | 0.0065555 | 0.001643
50 | 0.99998 | 149.9956 | 0 | 0

## res_line
| p_from_mw | q_from_mvar | p_to_mw | q_to_mvar | pl_mw | ql_mvar | i_from_ka | i_to_ka | i_ka | vm_from_pu | va_from_degree | vm_to_pu | va_to_degree | loading_percent
0 | 0.045916 | 0.011574 | -0.045884 | -0.011553 | 3.1782e-05 | 2.0112e-05 | 0.069013 | 0.069013 | 0.069013 | 0.99034 | -0.18487 | 0.98959 | -0.19934 | 18.9597
1 | -0.054258 | -0.013664 | 0.054294 | 0.013687 | 3.5569e-05 | 2.2581e-05 | 0.081548 | 0.081548 | 0.081548 | 0.99034 | -0.18487 | 0.99105 | -0.17117 | 22.4033
2 | 0.037543 | 0.0094632 | -0.037523 | -0.0094501 | 2.0853e-05 | 1.3122e-05 | 0.056472 | 0.056472 | 0.056472 | 0.98959 | -0.19934 | 0.98899 | -0.21096 | 15.5143
3 | -0.054294 | -0.013687 | 0.054363 | 0.013731 | 6.9829e-05 | 4.433e-05 | 0.081548 | 0.081548 | 0.081548 | 0.99105 | -0.17117 | 0.99244 | -0.14433 | 22.4032
4 | 0.025584 | 0.006458 | -0.025463 | -0.006383 | 0.00012151 | 7.4977e-05 | 0.03851 | 0.038511 | 0.038511 | 0.98899 | -0.21096 | 0.98386 | -0.31061 | 10.5799
5 | 0.011938 | 0.002992 | -0.011938 | -0.002992 | 3.3732e-08 | 1.801e-08 | 0.017962 | 0.017962 | 0.017962 | 0.98899 | -0.21096 | 0.98899 | -0.21102 | 4.9346
6 | -0.12539 | -0.031718 | 0.12612 | 0.032184 | 0.00072895 | 0.00046582 | 0.18811 | 0.18811 | 0.18811 | 0.99244 | -0.14433 | 0.99874 | -0.023924 | 51.6797
7 | 0.071031 | 0.017987 | -0.07083 | -0.017859 | 0.00020119 | 0.00012816 | 0.10657 | 0.10657 | 0.10657 | 0.99244 | -0.14433 | 0.98937 | -0.20349 | 29.2766
8 | 0.0097177 | 0.0024367 | -0.0097145 | -0.0024351 | 3.2348e-06 | 1.5634e-06 | 0.014698 | 0.014698 | 0.014698 | 0.98386 | -0.31061 | 0.98351 | -0.31759 | 4.0379
9 | 0.015745 | 0.0039464 | -0.015744 | -0.0039459 | 9.1097e-07 | 5.2862e-07 | 0.023813 | 0.023813 | 0.023813 | 0.98386 | -0.31061 | 0.9838 | -0.31182 | 6.5421
10 | 0.033792 | 0.008486 | -0.033774 | -0.0084745 | 1.825e-05 | 1.1429e-05 | 0.050352 | 0.050352 | 0.050352 | 0.99874 | -0.023924 | 0.99815 | -0.03525 | 13.833
11 | -0.20605 | -0.052312 | 0.20629 | 0.052464 | 0.00023748 | 0.00015164 | 0.30723 | 0.30723 | 0.30723 | 0.99874 | -0.023924 | 1 | 0 | 42.2024
12 | 0.046137 | 0.011642 | -0.046035 | -0.011577 | 0.00010244 | 6.4804e-05 | 0.068768 | 0.068768 | 0.068768 | 0.99874 | -0.023924 | 0.99632 | -0.070397 | 18.8923
13 | 0.055781 | 0.014087 | -0.055733 | -0.014057 | 4.7745e-05 | 3.0325e-05 | 0.083932 | 0.083932 | 0.083932 | 0.98937 | -0.20349 | 0.98845 | -0.22137 | 23.0584
14 | 0.0097145 | 0.0024351 | -0.0097127 | -0.0024342 | 1.8114e-06 | 8.7561e-07 | 0.014698 | 0.014698 | 0.014698 | 0.98351 | -0.31759 | 0.98331 | -0.32151 | 4.0379
15 | -0.045824 | -0.011507 | 0.045881 | 0.011544 | 5.7373e-05 | 3.6312e-05 | 0.069249 | 0.069249 | 0.069249 | 0.98477 | -0.29277 | 0.98612 | -0.26656 | 19.0245
16 | 0.045824 | 0.011507 | -0.045777 | -0.011478 | 4.7113e-05 | 2.9819e-05 | 0.069249 | 0.069249 | 0.069249 | 0.98477 | -0.29277 | 0.98367 | -0.31434 | 19.0246
17 | -0.045881 | -0.011544 | 0.045909 | 0.011562 | 2.8223e-05 | 1.7863e-05 | 0.069249 | 0.069249 | 0.069249 | 0.98612 | -0.26656 | 0.98678 | -0.2537 | 19.0245
18 | 0.018305 | 0.0045925 | -0.0183 | -0.0045896 | 4.8732e-06 | 2.9038e-06 | 0.027692 | 0.027692 | 0.027692 | 0.98367 | -0.31434 | 0.98338 | -0.31993 | 7.6078
19 | -0.010273 | -0.0025743 | 0.010286 | 0.0025809 | 1.3316e-05 | 6.5903e-06 | 0.015412 | 0.015411 | 0.015412 | 0.99183 | -0.15715 | 0.99324 | -0.12996 | 4.2341
20 | 0.0032828 | 0.00082242 | -0.0032828 | -0.00082245 | 4.0331e-08 | -3.1412e-08 | 0.004925 | 0.004925 | 0.004925 | 0.99183 | -0.15715 | 0.99182 | -0.1574 | 1.353
21 | 0.0069902 | 0.0017518 | -0.0069894 | -0.0017516 | 7.9317e-07 | 2.5946e-07 | 0.010487 | 0.010487 | 0.010487 | 0.99183 | -0.15715 | 0.99171 | -0.15953 | 2.8811
22 | 0.00597 | 0.0014962 | -0.0059695 | -0.0014961 | 4.3195e-07 | 9.01e-08 | 0.0089439 | 0.008944 | 0.008944 | 0.99324 | -0.12996 | 0.99316 | -0.13148 | 2.4571
23 | -0.016256 | -0.0040771 | 0.016262 | 0.0040806 | 6.1528e-06 | 3.5796e-06 | 0.024355 | 0.024355 | 0.024355 | 0.99324 | -0.12996 | 0.99365 | -0.12203 | 6.691
24 | 0.0032828 | 0.00082245 | -0.0032825 | -0.00082267 | 2.7619e-07 | -2.1506e-07 | 0.004925 | 0.0049251 | 0.0049251 | 0.99182 | -0.1574 | 0.99173 | -0.15917 | 1.3531
25 | 0.0039319 | 0.00098529 | -0.0039318 | -0.00098532 | 7.3518e-08 | -2.5624e-08 | 0.0058996 | 0.0058996 | 0.0058996 | 0.99171 | -0.15953 | 0.99169 | -0.15992 | 1.6208
26 | 0.055733 | 0.014057 | -0.055647 | -0.014002 | 8.6093e-05 | 5.4682e-05 | 0.083932 | 0.083933 | 0.083933 | 0.98845 | -0.22137 | 0.98678 | -0.2537 | 23.0584
27 | 0.046035 | 0.011577 | -0.045992 | -0.01155 | 4.2803e-05 | 2.708e-05 | 0.068768 | 0.068768 | 0.068768 | 0.99632 | -0.070397 | 0.99531 | -0.089883 | 18.8923
28 | 0.040591 | 0.010197 | -0.040571 | -0.010184 | 2.0064e-05 | 1.2652e-05 | 0.060694 | 0.060694 | 0.060694 | 0.99531 | -0.089883 | 0.99477 | -0.10025 | 16.6741
29 | 0.0183 | 0.0045896 | -0.018292 | -0.0045848 | 7.9912e-06 | 4.762e-06 | 0.027692 | 0.027693 | 0.027693 | 0.98338 | -0.31993 | 0.98291 | -0.32909 | 7.6078
30 | 0.0098166 | 0.0024603 | -0.0098165 | -0.0024602 | 1.4618e-07 | 7.1185e-08 | 0.014861 | 0.014861 | 0.014861 | 0.98291 | -0.32909 | 0.98289 | -0.3294 | 4.0828
31 | 0.0084756 | 0.0021245 | -0.008474 | -0.0021238 | 1.6589e-06 | 7.212e-07 | 0.012831 | 0.012831 | 0.012831 | 0.98291 | -0.32909 | 0.9827 | -0.3332 | 3.5251
32 | 0.008474 | 0.0021238 | -0.0084739 | -0.0021238 | 9.3477e-08 | 4.0644e-08 | 0.012831 | 0.012831 | 0.012831 | 0.9827 | -0.3332 | 0.98269 | -0.33343 | 3.5251
33 | -0.022621 | -0.0056743 | 0.022628 | 0.0056782 | 6.3954e-06 | 3.9005e-06 | 0.033878 | 0.033878 | 0.033878 | 0.99365 | -0.12203 | 0.99395 | -0.1161 | 9.307
34 | 0.026009 | 0.0065284 | -0.025984 | -0.0065133 | 2.4468e-05 | 1.5093e-05 | 0.038776 | 0.038776 | 0.038776 | 0.99815 | -0.03525 | 0.99713 | -0.054994 | 10.6529
35 | 0.059315 | 0.014902 | -0.059281 | -0.014881 | 3.3607e-05 | 2.1357e-05 | 0.088274 | 0.088274 | 0.088274 | 1 | 0 | 0.99938 | -0.011878 | 24.2511
36 | 0.0039318 | 0.00098532 | -0.0039317 | -0.00098534 | 6.0494e-08 | -2.1082e-08 | 0.0058996 | 0.0058996 | 0.0058996 | 0.99169 | -0.15992 | 0.99167 | -0.16024 | 1.6208
37 | 0.034356 | 0.0086264 | -0.034346 | -0.0086198 | 1.0644e-05 | 6.673e-06 | 0.051397 | 0.051397 | 0.051397 | 0.99477 | -0.10025 | 0.99444 | -0.10674 | 14.1201
38 | -0.028638 | -0.0071845 | 0.028651 | 0.0071924 | 1.2778e-05 | 7.9375e-06 | 0.042875 | 0.042875 | 0.042875 | 0.99395 | -0.1161 | 0.99444 | -0.10674 | 11.7789
39 | 0.017722 | 0.0044427 | -0.017719 | -0.0044408 | 3.2274e-06 | 1.9051e-06 | 0.026447 | 0.026447 | 0.026447 | 0.99713 | -0.054994 | 0.99693 | -0.058816 | 7.2658
40 | 0.052816 | 0.01326 | -0.052786 | -0.013242 | 2.9768e-05 | 1.8883e-05 | 0.078648 | 0.078648 | 0.078648 | 0.99938 | -0.011878 | 0.99877 | -0.0237 | 21.6067
41 | -0.0015914 | -0.00039885 | 0.0015914 | 0.0003988 | 8.466e-09 | -4.566e-08 | 0.002388 | 0.0023879 | 0.002388 | 0.99167 | -0.16035 | 0.99167 | -0.16024 | 0.65604
42 | 0.046178 | 0.011585 | -0.046175 | -0.011583 | 3.3732e-06 | 2.134e-06 | 0.068803 | 0.068803 | 0.068803 | 0.99877 | -0.0237 | 0.99869 | -0.025233 | 18.9019
43 | 0.039682 | 0.0099561 | -0.039665 | -0.0099454 | 1.7001e-05 | 1.0711e-05 | 0.05913 | 0.05913 | 0.05913 | 0.99869 | -0.025233 | 0.99822 | -0.034223 | 16.2444
44 | 0.033085 | 0.0082962 | -0.033084 | -0.0082952 | 1.5884e-06 | 9.9383e-07 | 0.049321 | 0.049321 | 0.049321 | 0.99822 | -0.034223 | 0.99817 | -0.03523 | 13.5496
45 | 0.026652 | 0.0066832 | -0.026644 | -0.0066784 | 7.75e-06 | 4.7889e-06 | 0.039732 | 0.039732 | 0.039732 | 0.99817 | -0.03523 | 0.99785 | -0.041333 | 10.9155
46 | 0.020066 | 0.0050299 | -0.020066 | -0.0050296 | 5.3912e-07 | 3.2406e-07 | 0.029923 | 0.029923 | 0.029923 | 0.99785 | -0.041333 | 0.99782 | -0.041897 | 8.2207
47 | 0.013587 | 0.0034058 | -0.013585 | -0.0034046 | 2.1142e-06 | 1.1737e-06 | 0.020262 | 0.020262 | 0.020262 | 0.99782 | -0.041897 | 0.99765 | -0.045164 | 5.5664
48 | 0.0065556 | 0.001643 | -0.0065555 | -0.001643 | 3.8899e-08 | 1.0728e-08 | 0.0097778 | 0.0097778 | 0.0097778 | 0.99765 | -0.045164 | 0.99765 | -0.045288 | 2.6862

## res_trafo
| p_hv_mw | q_hv_mvar | p_lv_mw | q_lv_mvar | pl_mw | ql_mvar | i_hv_ka | i_lv_ka | vm_hv_pu | va_hv_degree | vm_lv_pu | va_lv_degree | loading_percent
0 | -1.2729e-15 | -1.3162e-15 | 0.00165 | 1.2699e-07 | 0.00165 | 1.2699e-07 | 5.2857e-17 | 0.0023815 | 0.99998 | 149.9956 | 1 | 0 | 0.2619

## res_ext_grid
| p_mw | q_mvar
0 | 0.27384 | 0.069015

## res_load
| p_mw | q_mvar
0 | 0.0083425 | 0.0020908
1 | 0.0083404 | 0.0020903
2 | 0.011938 | 0.002992
3 | 0.015049 | 0.0037718
4 | 0.015744 | 0.0039459
5 | 0.0097127 | 0.0024342
6 | 0.027472 | 0.006885
7 | 0.0030575 | 0.00076629
8 | 0.0097374 | 0.0024404
9 | 0.0054009 | 0.0013536
10 | 0.0084739 | 0.0021238
11 | 0.0059695 | 0.0014961
12 | 0.0063587 | 0.0015936
13 | 0.007765 | 0.0019461
14 | 0.0065817 | 0.0016495
15 | 0.0098165 | 0.0024602
16 | 0.0032825 | 0.00082267
17 | 0.0062149 | 0.0015576
18 | 0.0060103 | 0.0015063
19 | 0.0082618 | 0.0020706
20 | 0.006465 | 0.0016203
21 | 0.0056952 | 0.0014273
22 | 0.017719 | 0.0044408
23 | 0.0015914 | 0.00039885
24 | 0.0023403 | 0.00058654
25 | 0.0066084 | 0.0016562
26 | 0.0064922 | 0.0016271
27 | 0.0065803 | 0.0016492
28 | 0.006432 | 0.001612
29 | 0.0065777 | 0.0016485
30 | 0.0064789 | 0.0016238
31 | 0.0070291 | 0.0017617
32 | 0.0065555 | 0.001643

## dtypes
| element | column | dtype
0 | bus | name | object
1 | bus | vn_kv | float64
2 | bus | type | object
3 | bus | zone | object
4 | bus | in_service | bool
5 | load | name | object
6 | load | bus | uint32
7 | load | p_mw | float64
8 | load | q_mvar | float64
9 | load | const_z_percent | float64
10 | load | const_i_percent | float64
11 | load | sn_mva | float64
12 | load | scaling | float64
13 | load | in_service | bool
14 | load | type | object
15 | ext_grid | name | object
16 | ext_grid | bus | uint32
17 | ext_grid | vm_pu | float64
18 | ext_grid | va_degree | float64
19 | ext_grid | slack_weight | float64
20 | ext_grid | in_service | bool
21 | line | name | object
22 | line | std_type | object
23 | line | from_bus | uint32
24 | line | to_bus | uint32
25 | line | length_km | float64
26 | line | r_ohm_per_km | float64
27 | line | x_ohm_per_km | float64
28 | line | c_nf_per_km | float64
29 | line | g_us_per_km | float64
30 | line | max_i_ka | float64
31 | line | df | float64
32 | line | parallel | uint32
33 | line | type | object
34 | line | in_service | bool
35 | trafo | name | object
36 | trafo | std_type | object
37 | trafo | hv_bus | uint32
38 | trafo | lv_bus | uint32
39 | trafo | sn_mva | float64
40 | trafo | vn_hv_kv | float64
41 | trafo | vn_lv_kv | float64
42 | trafo | vk_percent | float64
43 | trafo | vkr_percent | float64
44 | trafo | pfe_kw | float64
45 | trafo | i0_percent | float64
46 | trafo | shift_degree | float64
47 | trafo | tap_side | object
48 | trafo | tap_neutral | int32
49 | trafo | tap_min | int32
50 | trafo | tap_max | int32
51 | trafo | tap_step_percent | float64
52 | trafo | tap_step_degree | float64
53 | trafo | tap_pos | int32
54 | trafo | tap_phase_shifter | bool
55 | trafo | parallel | uint32
56 | trafo | df | float64
57 | trafo | in_service | bool
58 | line_geodata | coords | object
59 | bus_geodata | x | float64
60 | bus_geodata | y | float64
61 | bus_geodata | coords | object
62 | res_bus | vm_pu | float64
63 | res_bus | va_degree | float64
64 | res_bus | p_mw | float64
65 | res_bus | q_mvar | float64
66 | res_line | p_from_mw | float64
67 | res_line | q_from_mvar | float64
68 | res_line | p_to_mw | float64
69 | res_line | q_to_mvar | float64
70 | res_line | pl_mw | float64
71 | res_line | ql_mvar | float64
72 | res_line | i_from_ka | float64
73 | res_line | i_to_ka | float64
74 | res_line | i_ka | float64
75 | res_line | vm_from_pu | float64
76 | res_line | va_from_degree | float64
77 | res_line | vm_to_pu | float64
78 | res_line | va_to_degree | float64
79 | res_line | loading_percent | float64
80 | res_trafo | p_hv_mw | float64
81 | res_trafo | q_hv_mvar | float64
82 | res_trafo | p_lv_mw | float64
83 | res_trafo | q_lv_mvar | float64
84 | res_trafo | pl_mw | float64
85 | res_trafo | ql_mvar | float64
86 | res_trafo | i_hv_ka | float64
87 | res_trafo | i_lv_ka | float64
88 | res_trafo | vm_hv_pu | float64
89 | res_trafo | va_hv_degree | float64
90 | res_trafo | vm_lv_pu | float64
91 | res_trafo | va_lv_degree | float64
92 | res_trafo | loading_percent | float64
93 | res_ext_grid | p_mw | float64
94 | res_ext_grid | q_mvar | float64
95 | res_load | p_mw | float64
96 | res_load | q_mvar | float64

## parameters
| version | format_version | converged | OPF_converged | name | f_hz | sn_mva
0 | 2.14.6 | 2.14.0 | TRUE | FALSE |  | 50 | 1