## bus
| name | vn_kv | type | zone | in_service
0 | bus_LV_198-51_0_4_node_0 | 0.4 | n |  | TRUE
1 | bus_LV_198-51_0_4_node_1 | 0.4 | n |  | TRUE
2 | bus_LV_198-51_0_4_node_2 | 0.4 | n |  | TRUE
3 | bus_LV_198-51_0_4_node_3 | 0.4 | n |  | TRUE
4 | bus_LV_198-51_0_4_node_6 | 0.4 | n |  | TRUE
5 | bus_LV_198-51_0_4_node_33 | 0.4 | n |  | TRUE
6 | bus_LV_198-51_0_4_node_4 | 0.4 | n |  | TRUE
7 | bus_LV_198-51_0_4_node_56 | 0.4 | n |  | TRUE
8 | bus_LV_198-51_0_4_node_54 | 0.4 | n |  | TRUE
9 | bus_LV_198-51_0_4_node_5 | 0.4 | n |  | TRUE
10 | bus_LV_198-51_0_4_node_8 | 0.4 | n |  | TRUE
11 | bus_LV_198-51_0_4_node_60 | 0.4 | n |  | TRUE
12 | bus_LV_198-51_0_4_node_63 | 0.4 | n |  | TRUE
13 | bus_LV_198-51_0_4_node_9 | 0.4 | n |  | TRUE
14 | bus_LV_198-51_0_4_node_86 | 0.4 | n |  | TRUE
15 | bus_LV_198-51_0_4_node_7 | 0.4 | n |  | TRUE
16 | bus_LV_198-51_0_4_node_87 | 0.4 | n |  | TRUE
17 | bus_LV_198-51_0_4_node_44 | 0.4 | n |  | TRUE
18 | bus_LV_198-51_0_4_node_28 | 0.4 | n |  | TRUE
19 | bus_LV_198-51_0_4_node_69 | 0.4 | n |  | TRUE
20 | bus_LV_198-51_0_4_node_20 | 0.4 | n |  | TRUE
21 | bus_LV_198-51_0_4_node_34 | 0.4 | n |  | TRUE
22 | bus_LV_198-51_0_4_node_11 | 0.4 | n |  | TRUE
23 | bus_LV_198-51_0_4_node_74 | 0.4 | n |  | TRUE
24 | bus_LV_198-51_0_4_node_72 | 0.4 | n |  | TRUE
25 | bus_LV_198-51_0_4_node_13 | 0.4 | n |  | TRUE
26 | bus_LV_198-51_0_4_node_70 | 0.4 | n |  | TRUE
27 | bus_LV_198-51_0_4_node_14 | 0.4 | n |  | TRUE
28 | bus_LV_198-51_0_4_node_18 | 0.4 | n |  | TRUE
29 | bus_LV_198-51_0_4_node_82 | 0.4 | n |  | TRUE
30 | bus_LV_198-51_0_4_node_15 | 0.4 | n |  | TRUE
31 | bus_LV_198-51_0_4_node_25 | 0.4 | n |  | TRUE
32 | bus_LV_198-51_0_4_node_45 | 0.4 | n |  | TRUE
33 | bus_LV_198-51_0_4_node_17 | 0.4 | n |  | TRUE
34 | bus_LV_198-51_0_4_node_52 | 0.4 | n |  | TRUE
35 | bus_LV_198-51_0_4_node_40 | 0.4 | n |  | TRUE
36 | bus_LV_198-51_0_4_node_22 | 0.4 | n |  | TRUE
37 | bus_LV_198-51_0_4_node_49 | 0.4 | n |  | TRUE
38 | bus_LV_198-51_0_4_node_24 | 0.4 | n |  | TRUE
39 | bus_LV_198-51_0_4_node_46 | 0.4 | n |  | TRUE
40 | bus_LV_198-51_0_4_node_23 | 0.4 | n |  | TRUE
41 | bus_LV_198-51_0_4_node_27 | 0.4 | n |  | TRUE
42 | bus_LV_198-51_0_4_node_37 | 0.4 | n |  | TRUE
43 | bus_LV_198-51_0_4_node_26 | 0.4 | n |  | TRUE
44 | bus_LV_198-51_0_4_node_38 | 0.4 | n |  | TRUE
45 | bus_LV_198-51_0_4_node_48 | 0.4 | n |  | TRUE
46 | bus_LV_198-51_0_4_node_51 | 0.4 | n |  | TRUE
47 | bus_LV_198-51_0_4_node_50 | 0.4 | n |  | TRUE
48 | bus_LV_198-51_0_4_node_71 | 0.4 | n |  | TRUE
49 | bus_LV_198-51_0_4_node_30 | 0.4 | n |  | TRUE
50 | bus_LV_198-51_0_4_node_80 | 0.4 | n |  | TRUE
51 | bus_LV_198-51_0_4_node_55 | 0.4 | n |  | TRUE
52 | bus_LV_198-51_0_4_node_61 | 0.4 | n |  | TRUE
53 | bus_LV_198-51_0_4_node_62 | 0.4 | n |  | TRUE
54 | bus_LV_198-51_0_4_node_76 | 0.4 | n |  | TRUE
55 | bus_LV_198-51_0_4_node_41 | 0.4 | n |  | TRUE
56 | bus_LV_198-51_0_4_node_42 | 0.4 | n |  | TRUE
57 | bus_LV_198-51_0_4_node_67 | 0.4 | n |  | TRUE
58 | bus_LV_198-51_0_4_node_43 | 0.4 | n |  | TRUE
59 | bus_LV_198-51_0_4_node_73 | 0.4 | n |  | TRUE
60 | bus_LV_198-51_0_4_node_68 | 0.4 | n |  | TRUE
61 | bus_LV_198-51_0_4_node_66 | 0.4 | n |  | TRUE
62 | bus_LV_198-51_0_4_node_85 | 0.4 | n |  | TRUE
63 | bus_LV_198-51_0_4_node_83 | 0.4 | n |  | TRUE
64 | bus_LV_198-51_0_4_node_81 | 0.4 | n |  | TRUE
65 | bus_LV_198-51_0_4_node_39 | 0.4 | n |  | TRUE
66 | bus_LV_198-51_0_4_node_47 | 0.4 | n |  | TRUE
67 | bus_LV_198-51_0_4_node_53 | 0.4 | n |  | TRUE
68 | bus_LV_198-51_0_4_node_77 | 0.4 | n |  | TRUE
69 | bus_LV_198-51_0_4_node_78 | 0.4 | n |  | TRUE
70 | bus_LV_198-51_0_4_node_79 | 0.4 | n |  | TRUE
71 | bus_LV_198-51_0_4_node_59 | 0.4 | n |  | TRUE
72 | bus_LV_198-51_0_4_node_58 | 0.4 | n |  | TRUE
73 | bus_LV_198-51_0_4_node_75 | 0.4 | n |  | TRUE
74 | bus_LV_198-51_0_4_node_57 | 0.4 | n |  | TRUE
75 | bus_LV_198-51_0_4_node_64 | 0.4 | n |  | TRUE
76 | bus_LV_198-51_0_4_node_65 | 0.4 | n |  | TRUE
77 | bus_MV_362_0_node_192 | 20 | n |  | TRUE

## load
| name | bus | p_mw | q_mvar | const_z_percent | const_i_percent | sn_mva | scaling | in_service | type
0 | LV_198-51_0_4_load_0 | 0 | 0.00077694 | 0.00019472 | 0 | 0 |  | 1 | TRUE | wye
1 | LV_198-51_0_4_load_33 | 5 | 0.0051189 | 0.0012829 | 0 | 0 |  | 1 | TRUE | wye
2 | LV_198-51_0_4_load_56 | 7 | 0.0012438 | 0.00031172 | 0 | 0 |  | 1 | TRUE | wye
3 | LV_198-51_0_4_load_54 | 8 | 0.0017306 | 0.00043372 | 0 | 0 |  | 1 | TRUE | wye
4 | LV_198-51_0_4_load_63 | 12 | 0.0050105 | 0.0012558 | 0 | 0 |  | 1 | TRUE | wye
5 | LV_198-51_0_4_load_86 | 14 | 0.017798 | 0.0044605 | 0 | 0 |  | 1 | TRUE | wye
6 | LV_198-51_0_4_load_87 | 16 | 0.076782 | 0.019243 | 0 | 0 |  | 1 | TRUE | wye
7 | LV_198-51_0_4_load_69 | 19 | 0.0022695 | 0.00056879 | 0 | 0 |  | 1 | TRUE | wye
8 | LV_198-51_0_4_load_34 | 21 | 0.0080886 | 0.0020272 | 0 | 0 |  | 1 | TRUE | wye
9 | LV_198-51_0_4_load_74 | 23 | 0.0082519 | 0.0020681 | 0 | 0 |  | 1 | TRUE | wye
10 | LV_198-51_0_4_load_72 | 24 | 0.0075687 | 0.0018969 | 0 | 0 |  | 1 | TRUE | wye
11 | LV_198-51_0_4_load_70 | 26 | 0.057876 | 0.014505 | 0 | 0 |  | 1 | TRUE | wye
12 | LV_198-51_0_4_load_82 | 29 | 0.019401 | 0.0048624 | 0 | 0 |  | 1 | TRUE | wye
13 | LV_198-51_0_4_load_45 | 32 | 0.020078 | 0.0050319 | 0 | 0 |  | 1 | TRUE | wye
14 | LV_198-51_0_4_load_52 | 34 | 0.005626 | 0.00141 | 0 | 0 |  | 1 | TRUE | wye
15 | LV_198-51_0_4_load_49 | 37 | 0.0074827 | 0.0018753 | 0 | 0 |  | 1 | TRUE | wye
16 | LV_198-51_0_4_load_46 | 39 | 0.0026855 | 0.00067305 | 0 | 0 |  | 1 | TRUE | wye
17 | LV_198-51_0_4_load_37 | 42 | 0.005205 | 0.0013045 | 0 | 0 |  | 1 | TRUE | wye
18 | LV_198-51_0_4_load_38 | 44 | 0.0038193 | 0.00095721 | 0 | 0 |  | 1 | TRUE | wye
19 | LV_198-51_0_4_load_48 | 45 | 0.0061558 | 0.0015428 | 0 | 0 |  | 1 | TRUE | wye
20 | LV_198-51_0_4_load_50 | 47 | 0.033626 | 0.0084274 | 0 | 0 |  | 1 | TRUE | wye
21 | LV_198-51_0_4_load_71 | 48 | 0.037838 | 0.009483 | 0 | 0 |  | 1 | TRUE | wye
22 | LV_198-51_0_4_load_80 | 50 | 0.0023695 | 0.00059386 | 0 | 0 |  | 1 | TRUE | wye
23 | LV_198-51_0_4_load_62 | 53 | 0.0070485 | 0.0017665 | 0 | 0 |  | 1 | TRUE | wye
24 | LV_198-51_0_4_load_76 | 54 | 0.076489 | 0.01917 | 0 | 0 |  | 1 | TRUE | wye
25 | LV_198-51_0_4_load_67 | 57 | 0.0028803 | 0.00072186 | 0 | 0 |  | 1 | TRUE | wye
26 | LV_198-51_0_4_load_73 | 59 | 0.0081809 | 0.0020503 | 0 | 0 |  | 1 | TRUE | wye
27 | LV_198-51_0_4_load_68 | 60 | 0.0020498 | 0.00051373 | 0 | 0 |  | 1 | TRUE | wye
28 | LV_198-51_0_4_load_66 | 61 | 0.0050138 | 0.0012566 | 0 | 0 |  | 1 | TRUE | wye
29 | LV_198-51_0_4_load_85 | 62 | 0.0018821 | 0.00047169 | 0 | 0 |  | 1 | TRUE | wye
30 | LV_198-51_0_4_load_83 | 63 | 0.016057 | 0.0040243 | 0 | 0 |  | 1 | TRUE | wye
31 | LV_198-51_0_4_load_81 | 64 | 0.0012362 | 0.00030981 | 0 | 0 |  | 1 | TRUE | wye
32 | LV_198-51_0_4_load_39 | 65 | 0.012626 | 0.0031644 | 0 | 0 |  | 1 | TRUE | wye
33 | LV_198-51_0_4_load_47 | 66 | 0.0016675 | 0.00041791 | 0 | 0 |  | 1 | TRUE | wye
34 | LV_198-51_0_4_load_53 | 67 | 0.0071683 | 0.0017965 | 0 | 0 |  | 1 | TRUE | wye
35 | LV_198-51_0_4_load_77 | 68 | 0.0068713 | 0.0017221 | 0 | 0 |  | 1 | TRUE | wye
36 | LV_198-51_0_4_load_78 | 69 | 0.0018117 | 0.00045405 | 0 | 0 |  | 1 | TRUE | wye
37 | LV_198-51_0_4_load_58 | 72 | 0.0010205 | 0.00025577 | 0 | 0 |  | 1 | TRUE | wye
38 | LV_198-51_0_4_load_75 | 73 | 0.077606 | 0.01945 | 0 | 0 |  | 1 | TRUE | wye
39 | LV_198-51_0_4_load_57 | 74 | 0.0020514 | 0.00051412 | 0 | 0 |  | 1 | TRUE | wye
40 | LV_198-51_0_4_load_64 | 75 | 0.0031845 | 0.00079812 | 0 | 0 |  | 1 | TRUE | wye
41 | LV_198-51_0_4_load_65 | 76 | 0.0019079 | 0.00047817 | 0 | 0 |  | 1 | TRUE | wye

## ext_grid
| name | bus | vm_pu | va_degree | slack_weight | in_service
0 |  | 16 | 1 | 0 | 1 | TRUE

## line
| name | std_type | from_bus | to_bus | length_km | r_ohm_per_km | x_ohm_per_km | c_nf_per_km | g_us_per_km | max_i_ka | df | parallel | type | in_service
0 | LV_198-51_0_4_line_0 |  | 0 | 1 | 0.026791 | 0.125 | 0.08 | 261 | 0 | 0.364 | 1 | 1 | cs | TRUE
1 | LV_198-51_0_4_line_1 |  | 0 | 2 | 0.078759 | 0.125 | 0.08 | 261 | 0 | 0.364 | 1 | 1 | cs | TRUE
2 | LV_198-51_0_4_line_2 |  | 1 | 3 | 0.042595 | 0.125 | 0.08 | 261 | 0 | 0.364 | 1 | 1 | cs | TRUE
3 | LV_198-51_0_4_line_3 |  | 2 | 4 | 0.1248 | 0.125 | 0.08 | 261 | 0 | 0.364 | 1 | 1 | cs | TRUE
4 | LV_198-51_0_4_line_4 |  | 3 | 5 | 0.023631 | 0.125 | 0.08 | 261 | 0 | 0.364 | 1 | 1 | cs | TRUE
5 | LV_198-51_0_4_line_5 |  | 4 | 13 | 0.11449 | 0.125 | 0.08 | 261 | 0 | 0.364 | 1 | 1 | cs | TRUE
6 | LV_198-51_0_4_line_6 |  | 4 | 14 | 0.013144 | 0.125 | 0.08 | 261 | 0 | 0.364 | 1 | 1 | cs | TRUE
7 | LV_198-51_0_4_line_7 |  | 6 | 7 | 0.033319 | 0.125 | 0.08 | 261 | 0 | 0.364 | 1 | 1 | cs | TRUE
8 | LV_198-51_0_4_line_8 |  | 6 | 8 | 0.03108 | 0.125 | 0.08 | 261 | 0 | 0.364 | 1 | 1 | cs | TRUE
9 | LV_198-51_0_4_line_9 |  | 8 | 51 | 0.012217 | 0.125 | 0.08 | 261 | 0 | 0.364 | 1 | 1 | cs | TRUE
10 | LV_198-51_0_4_line_10 |  | 9 | 10 | 0.013375 | 0.125 | 0.08 | 261 | 0 | 0.364 | 1 | 1 | cs | TRUE
11 | LV_198-51_0_4_line_11 |  | 9 | 11 | 0.004904 | 0.125 | 0.08 | 261 | 0 | 0.364 | 1 | 1 | cs | TRUE
12 | LV_198-51_0_4_line_12 |  | 9 | 12 | 0.0043981 | 0.125 | 0.08 | 261 | 0 | 0.364 | 1 | 1 | cs | TRUE
13 | LV_198-51_0_4_line_13 |  | 10 | 18 | 0.050827 | 0.125 | 0.08 | 261 | 0 | 0.364 | 1 | 1 | cs | TRUE
14 | LV_198-51_0_4_line_14 |  | 10 | 19 | 0.0074702 | 0.125 | 0.08 | 261 | 0 | 0.364 | 1 | 1 | cs | TRUE
15 | LV_198-51_0_4_line_15 |  | 11 | 52 | 0.021667 | 0.125 | 0.08 | 261 | 0 | 0.364 | 1 | 1 | cs | TRUE
16 | LV_198-51_0_4_line_16 |  | 12 | 53 | 0.018922 | 0.125 | 0.08 | 261 | 0 | 0.364 | 1 | 1 | cs | TRUE
17 | LV_198-51_0_4_line_17 |  | 13 | 20 | 0.016346 | 0.125 | 0.08 | 261 | 0 | 0.364 | 1 | 3 | cs | TRUE
18 | LV_198-51_0_4_line_18 |  | 13 | 21 | 0.04134 | 0.125 | 0.08 | 261 | 0 | 0.364 | 1 | 1 | cs | TRUE
19 | LV_198-51_0_4_line_19 |  | 15 | 16 | 0.024791 | 0.125 | 0.08 | 261 | 0 | 0.364 | 1 | 4 | cs | TRUE
20 | LV_198-51_0_4_line_20 |  | 15 | 17 | 0.023467 | 0.125 | 0.08 | 261 | 0 | 0.364 | 1 | 4 | cs | TRUE
21 | LV_198-51_0_4_line_21 |  | 17 | 54 | 0.015943 | 0.125 | 0.08 | 261 | 0 | 0.364 | 1 | 1 | cs | TRUE
22 | LV_198-51_0_4_line_22 |  | 17 | 55 | 0.009059 | 0.125 | 0.08 | 261 | 0 | 0.364 | 1 | 4 | cs | TRUE
23 | LV_198-51_0_4_line_23 |  | 17 | 56 | 0.0277 | 0.125 | 0.08 | 261 | 0 | 0.364 | 1 | 1 | cs | TRUE
24 | LV_198-51_0_4_line_24 |  | 18 | 48 | 0.095113 | 0.125 | 0.08 | 261 | 0 | 0.364 | 1 | 1 | cs | TRUE
25 | LV_198-51_0_4_line_25 |  | 18 | 25 | 0.060904 | 0.125 | 0.08 | 261 | 0 | 0.364 | 1 | 4 | cs | TRUE
26 | LV_198-51_0_4_line_26 |  | 18 | 33 | 0.076286 | 0.125 | 0.08 | 261 | 0 | 0.364 | 1 | 4 | cs | TRUE
27 | LV_198-51_0_4_line_27 |  | 19 | 57 | 0.031421 | 0.125 | 0.08 | 261 | 0 | 0.364 | 1 | 1 | cs | TRUE
28 | LV_198-51_0_4_line_28 |  | 20 | 35 | 0.00395 | 0.125 | 0.08 | 261 | 0 | 0.364 | 1 | 4 | cs | TRUE
29 | LV_198-51_0_4_line_29 |  | 21 | 38 | 0.026215 | 0.125 | 0.08 | 261 | 0 | 0.364 | 1 | 1 | cs | TRUE
30 | LV_198-51_0_4_line_30 |  | 22 | 23 | 0.0051329 | 0.125 | 0.08 | 261 | 0 | 0.364 | 1 | 1 | cs | TRUE
31 | LV_198-51_0_4_line_31 |  | 22 | 24 | 0.031088 | 0.125 | 0.08 | 261 | 0 | 0.364 | 1 | 1 | cs | TRUE
32 | LV_198-51_0_4_line_32 |  | 23 | 58 | 0.020426 | 0.125 | 0.08 | 261 | 0 | 0.364 | 1 | 1 | cs | TRUE
33 | LV_198-51_0_4_line_33 |  | 24 | 59 | 0.005108 | 0.125 | 0.08 | 261 | 0 | 0.364 | 1 | 1 | cs | TRUE
34 | LV_198-51_0_4_line_34 |  | 25 | 26 | 0.058006 | 0.125 | 0.08 | 261 | 0 | 0.364 | 1 | 4 | cs | TRUE
35 | LV_198-51_0_4_line_35 |  | 26 | 28 | 0.059674 | 0.125 | 0.08 | 261 | 0 | 0.364 | 1 | 4 | cs | TRUE
36 | LV_198-51_0_4_line_36 |  | 27 | 28 | 0.12544 | 0.125 | 0.08 | 261 | 0 | 0.364 | 1 | 2 | cs | TRUE
37 | LV_198-51_0_4_line_37 |  | 27 | 29 | 0.015917 | 0.125 | 0.08 | 261 | 0 | 0.364 | 1 | 1 | cs | TRUE
38 | LV_198-51_0_4_line_38 |  | 29 | 49 | 0.066598 | 0.125 | 0.08 | 261 | 0 | 0.364 | 1 | 1 | cs | TRUE
39 | LV_198-51_0_4_line_39 |  | 30 | 31 | 0.008028 | 0.125 | 0.08 | 261 | 0 | 0.364 | 1 | 4 | cs | TRUE
40 | LV_198-51_0_4_line_40 |  | 30 | 32 | 0.038891 | 0.125 | 0.08 | 261 | 0 | 0.364 | 1 | 4 | cs | TRUE
41 | LV_198-51_0_4_line_41 |  | 31 | 33 | 0.037998 | 0.125 | 0.08 | 261 | 0 | 0.364 | 1 | 4 | cs | TRUE
42 | LV_198-51_0_4_line_42 |  | 32 | 55 | 0.042027 | 0.125 | 0.08 | 261 | 0 | 0.364 | 1 | 4 | cs | TRUE
43 | LV_198-51_0_4_line_43 |  | 33 | 34 | 0.0058743 | 0.125 | 0.08 | 261 | 0 | 0.364 | 1 | 1 | cs | TRUE
44 | LV_198-51_0_4_line_44 |  | 35 | 65 | 0.034945 | 0.125 | 0.08 | 261 | 0 | 0.364 | 1 | 4 | cs | TRUE
45 | LV_198-51_0_4_line_45 |  | 36 | 37 | 0.030922 | 0.125 | 0.08 | 261 | 0 | 0.364 | 1 | 1 | cs | TRUE
46 | LV_198-51_0_4_line_46 |  | 36 | 38 | 0.013649 | 0.125 | 0.08 | 261 | 0 | 0.364 | 1 | 1 | cs | TRUE
47 | LV_198-51_0_4_line_47 |  | 36 | 39 | 0.016939 | 0.125 | 0.08 | 261 | 0 | 0.364 | 1 | 1 | cs | TRUE
48 | LV_198-51_0_4_line_48 |  | 39 | 66 | 0.025883 | 0.125 | 0.08 | 261 | 0 | 0.364 | 1 | 1 | cs | TRUE
49 | LV_198-51_0_4_line_49 |  | 40 | 41 | 0.074338 | 0.125 | 0.08 | 261 | 0 | 0.364 | 1 | 1 | cs | TRUE
50 | LV_198-51_0_4_line_50 |  | 40 | 42 | 0.059673 | 0.125 | 0.08 | 261 | 0 | 0.364 | 1 | 1 | cs | TRUE
51 | LV_198-51_0_4_line_51 |  | 41 | 46 | 0.007635 | 0.125 | 0.08 | 261 | 0 | 0.364 | 1 | 1 | cs | TRUE
52 | LV_198-51_0_4_line_52 |  | 41 | 47 | 0.061016 | 0.125 | 0.08 | 261 | 0 | 0.364 | 1 | 1 | cs | TRUE
53 | LV_198-51_0_4_line_53 |  | 42 | 44 | 0.036435 | 0.125 | 0.08 | 261 | 0 | 0.364 | 1 | 1 | cs | TRUE
54 | LV_198-51_0_4_line_54 |  | 43 | 44 | 0.0309 | 0.125 | 0.08 | 261 | 0 | 0.364 | 1 | 1 | cs | TRUE
55 | LV_198-51_0_4_line_55 |  | 43 | 45 | 0.03624 | 0.125 | 0.08 | 261 | 0 | 0.364 | 1 | 1 | cs | TRUE
56 | LV_198-51_0_4_line_56 |  | 45 | 66 | 0.022632 | 0.125 | 0.08 | 261 | 0 | 0.364 | 1 | 1 | cs | TRUE
57 | LV_198-51_0_4_line_57 |  | 46 | 67 | 0.039513 | 0.125 | 0.08 | 261 | 0 | 0.364 | 1 | 1 | cs | TRUE
58 | LV_198-51_0_4_line_58 |  | 49 | 50 | 0.016854 | 0.125 | 0.08 | 261 | 0 | 0.364 | 1 | 1 | cs | TRUE
59 | LV_198-51_0_4_line_59 |  | 50 | 70 | 0.02372 | 0.125 | 0.08 | 261 | 0 | 0.364 | 1 | 1 | cs | TRUE
60 | LV_198-51_0_4_line_60 |  | 51 | 74 | 0.011452 | 0.125 | 0.08 | 261 | 0 | 0.364 | 1 | 1 | cs | TRUE
61 | LV_198-51_0_4_line_61 |  | 51 | 72 | 0.020743 | 0.125 | 0.08 | 261 | 0 | 0.364 | 1 | 1 | cs | TRUE
62 | LV_198-51_0_4_line_62 |  | 52 | 62 | 0.033608 | 0.125 | 0.08 | 261 | 0 | 0.364 | 1 | 1 | cs | TRUE
63 | LV_198-51_0_4_line_63 |  | 55 | 65 | 0.024841 | 0.125 | 0.08 | 261 | 0 | 0.364 | 1 | 4 | cs | TRUE
64 | LV_198-51_0_4_line_64 |  | 56 | 59 | 0.017671 | 0.125 | 0.08 | 261 | 0 | 0.364 | 1 | 1 | cs | TRUE
65 | LV_198-51_0_4_line_65 |  | 57 | 76 | 0.018481 | 0.125 | 0.08 | 261 | 0 | 0.364 | 1 | 1 | cs | TRUE
66 | LV_198-51_0_4_line_66 |  | 58 | 73 | 0.023858 | 0.125 | 0.08 | 261 | 0 | 0.364 | 1 | 1 | cs | TRUE
67 | LV_198-51_0_4_line_67 |  | 60 | 61 | 0.01295 | 0.125 | 0.08 | 261 | 0 | 0.364 | 1 | 1 | cs | TRUE
68 | LV_198-51_0_4_line_68 |  | 61 | 75 | 0.0034362 | 0.125 | 0.08 | 261 | 0 | 0.364 | 1 | 1 | cs | TRUE
69 | LV_198-51_0_4_line_69 |  | 62 | 71 | 0.015118 | 0.125 | 0.08 | 261 | 0 | 0.364 | 1 | 1 | cs | TRUE
70 | LV_198-51_0_4_line_70 |  | 63 | 64 | 0.02707 | 0.125 | 0.08 | 261 | 0 | 0.364 | 1 | 1 | cs | TRUE
71 | LV_198-51_0_4_line_71 |  | 64 | 70 | 0.042639 | 0.125 | 0.08 | 261 | 0 | 0.364 | 1 | 1 | cs | TRUE
72 | LV_198-51_0_4_line_72 |  | 68 | 69 | 0.050783 | 0.125 | 0.08 | 261 | 0 | 0.364 | 1 | 1 | cs | TRUE
73 | LV_198-51_0_4_line_73 |  | 69 | 70 | 0.012688 | 0.125 | 0.08 | 261 | 0 | 0.364 | 1 | 1 | cs | TRUE
74 | LV_198-51_0_4_line_74 |  | 71 | 72 | 0.013195 | 0.125 | 0.08 | 261 | 0 | 0.364 | 1 | 1 | cs | TRUE
75 | LV_198-51_0_4_line_75 |  | 75 | 76 | 0.0153 | 0.125 | 0.08 | 261 | 0 | 0.364 | 1 | 1 | cs | TRUE

## trafo
| name | std_type | hv_bus | lv_bus | sn_mva | vn_hv_kv | vn_lv_kv | vk_percent | vkr_percent | pfe_kw | i0_percent | shift_degree | tap_side | tap_neutral | tap_min | tap_max | tap_step_percent | tap_step_degree | tap_pos | tap_phase_shifter | parallel | df | in_service
0 | LV_198-51_0_4_trafo_87 | 0.63 MVA 20/0.4 kV | 77 | 16 | 0.63 | 20 | 0.4 | 6 | 1.206 | 1.65 | 0.2619 | 150 | hv | 0 | -2 | 2 | 2.5 | 0 | 0 | FALSE | 1 | 1 | TRUE

## line_geodata
| x0 | y0 | x1 | y1 | x2 | y2 | x3 | y3 | x4 | y4 | x5 | y5 | x6 | y6 | x7 | y7 | x8 | y8 | x9 | y9 | x10 | y10 | x11 | y11 | x12 | y12 | x13 | y13 | x14 | y14 | x15 | y15 | x16 | y16
0 | 2695817.4616 | 1245076.1869 | 2695843.7511 | 1245081.3491
1 | 2695920.781 | 1245097.2726 | 2695918.1121 | 1245095.9506 | 2695843.7511 | 1245081.3491
2 | 2695775.8605 | 1245073.8133 | 2695787.0265 | 1245070.2798 | 2695817.4616 | 1245076.1869
3 | 2695891.8746 | 1245012.285 | 2695881.9017 | 1245053.7109 | 2695878.1484 | 1245071.3081 | 2695875.4018 | 1245084.129 | 2695921.6806 | 1245093.5176 | 2695920.781 | 1245097.2726
4 | 2695775.8605 | 1245073.8133 | 2695782.1136 | 1245082.4875 | 2695777.9488 | 1245094.7368
5 | 2695891.8746 | 1245012.285 | 2695898.0728 | 1244986.51 | 2695921.7546 | 1244991.7969 | 2695941.6155 | 1244995.9656 | 2695943.7315 | 1244996.4336 | 2695950.3388 | 1244968.7415 | 2695953.2924 | 1244970.6908 | 2695957.8753 | 1244971.8881 | 2695962.2646 | 1244972.9154
6 | 2695891.8746 | 1245012.285 | 2695888.4332 | 1245011.5288 | 2695879.027 | 1245009.5086
7 | 2696064.4143 | 1244741.6703 | 2696051.6631 | 1244772.4532
8 | 2696064.4143 | 1244741.6703 | 2696035.7868 | 1244729.5686
9 | 2696024.5343 | 1244724.8118 | 2696035.7868 | 1244729.5686
10 | 2695973.2806 | 1244699.5077 | 2695967.2431 | 1244699.9103 | 2695959.9347 | 1244700.3925
11 | 2695973.2806 | 1244699.5077 | 2695973.5414 | 1244704.4045
12 | 2695973.2806 | 1244699.5077 | 2695972.9372 | 1244695.123
13 | 2695959.9347 | 1244700.3925 | 2695961.2517 | 1244707.2746 | 2695962.1256 | 1244715.3838 | 2695963.7942 | 1244729.0211 | 2695966.9853 | 1244741.9826 | 2695968.7025 | 1244747.0142 | 2695965.5654 | 1244746.1295
14 | 2695959.9347 | 1244700.3925 | 2695956.6338 | 1244693.6911
15 | 2695973.5414 | 1244704.4045 | 2695973.5702 | 1244711.4993 | 2695972.8464 | 1244720.2609 | 2695973.0476 | 1244726.0352
16 | 2695969.4154 | 1244676.5374 | 2695972.8672 | 1244694.2303 | 2695972.9372 | 1244695.123
17 | 2695961.0601 | 1244960.4864 | 2695957.8753 | 1244971.8881 | 2695962.2646 | 1244972.9154
18 | 2695962.2646 | 1244972.9154 | 2695964.0456 | 1244971.1985 | 2695966.0588 | 1244970.0857 | 2695993.8687 | 1244975.7288 | 2696002.0193 | 1244976.5279
19 | 2695943.3029 | 1244891.7024 | 2695946.7786 | 1244876.3358 | 2695937.9304 | 1244874.3801
20 | 2695943.3029 | 1244891.7024 | 2695966.4007 | 1244896.2128
21 | 2695966.4007 | 1244896.2128 | 2695971.6699 | 1244881.1653
22 | 2695975.2228 | 1244898.3794 | 2695966.4007 | 1244896.2128
23 | 2695966.4007 | 1244896.2128 | 2695960.0468 | 1244923.175
24 | 2695965.5654 | 1244746.1295 | 2695953.0225 | 1244733.8284 | 2695933.7032 | 1244716.6918 | 2695918.2439 | 1244701.9973 | 2695905.0825 | 1244686.3393 | 2695900.6645 | 1244677.4385
25 | 2695965.5654 | 1244746.1295 | 2695948.4568 | 1244747.8986 | 2695935.9108 | 1244749.7971 | 2695931.4793 | 1244749.503 | 2695930.7321 | 1244776.0667
26 | 2695965.5654 | 1244746.1295 | 2695968.7025 | 1244747.0142 | 2695973.1849 | 1244760.5081 | 2695978.8262 | 1244772.8977 | 2695985.3798 | 1244784.0233 | 2695993.6549 | 1244795.7105 | 2695998.8134 | 1244802.9106 | 2696002.4231 | 1244800.7451 | 2696006.5837 | 1244798.166
27 | 2695942.6932 | 1244665.5319 | 2695952.9834 | 1244686.2804 | 2695956.6338 | 1244693.6911
28 | 2695962.2321 | 1244956.7136 | 2695961.0601 | 1244960.4864
29 | 2696028.1089 | 1244979.0855 | 2696002.0193 | 1244976.5279
30 | 2695911.8337 | 1244908.5509 | 2695910.7625 | 1244913.5707
31 | 2695911.8337 | 1244908.5509 | 2695942.0909 | 1244915.69 | 2695942.0909 | 1244915.69
32 | 2695890.4536 | 1244911.3852 | 2695910.7625 | 1244913.5707
33 | 2695942.0909 | 1244915.69 | 2695941.3081 | 1244919.2356 | 2695942.7535 | 1244919.5394
34 | 2695930.7321 | 1244776.0667 | 2695874.5751 | 1244761.5383
35 | 2695816.8035 | 1244746.5921 | 2695874.5751 | 1244761.5383
36 | 2695757.1021 | 1244821.7409 | 2695758.1202 | 1244818.5994 | 2695758.7828 | 1244818.2876 | 2695760.2508 | 1244816.2987 | 2695758.7688 | 1244814.4734 | 2695754.3189 | 1244804.0937 | 2695753.289 | 1244798.1392 | 2695753.2316 | 1244791.8668 | 2695753.5338 | 1244790.0036 | 2695754.4643 | 1244784.3254 | 2695756.7516 | 1244776.5342 | 2695760.9527 | 1244772.3766 | 2695779.2606 | 1244759.985 | 2695781.9962 | 1244758.1277 | 2695789.3929 | 1244750.7749 | 2695813.115 | 1244756.907 | 2695816.8035 | 1244746.5921
37 | 2695757.1021 | 1244821.7409 | 2695747.2563 | 1244821.1816 | 2695741.2853 | 1244820.1768
38 | 2695678.0538 | 1244801.0054 | 2695685.7856 | 1244801.9085 | 2695691.8696 | 1244804.2306 | 2695700.0919 | 1244808.4554 | 2695704.5542 | 1244810.1175 | 2695719.7856 | 1244813.6659 | 2695731.1866 | 1244815.7292 | 2695740.2394 | 1244820.0008 | 2695741.2853 | 1244820.1768
39 | 2696015.8478 | 1244826.2484 | 2696020.6864 | 1244832.665
40 | 2696020.6864 | 1244832.665 | 2696013.8427 | 1244838.5253 | 2695997.3553 | 1244857.9511 | 2695994.7967 | 1244861.5334
41 | 2696006.5837 | 1244798.166 | 2696002.4231 | 1244800.7451 | 2695998.8134 | 1244802.9106 | 2696008.8321 | 1244816.5942 | 2696009.1576 | 1244817.0332 | 2696015.8478 | 1244826.2484
42 | 2695975.2228 | 1244898.3794 | 2695983.863 | 1244876.7694 | 2695985.5707 | 1244874.4508 | 2695994.7967 | 1244861.5334
43 | 2696006.5837 | 1244798.166 | 2696010.1675 | 1244802.8205
44 | 2695962.2321 | 1244956.7136 | 2695968.19 | 1244926.1979 | 2695969.1222 | 1244922.4596
45 | 2696032.8666 | 1244969.9667 | 2696013.7468 | 1244968.5673 | 2696002.1319 | 1244966.7858
46 | 2696032.8666 | 1244969.9667 | 2696032.2598 | 1244979.4307 | 2696028.1089 | 1244979.0855
47 | 2696032.8666 | 1244969.9667 | 2696033.0562 | 1244965.7221 | 2696032.9886 | 1244953.0326
48 | 2696035.1848 | 1244927.27 | 2696032.9609 | 1244947.818 | 2696032.9886 | 1244953.0326
49 | 2696098.8655 | 1244919.0522 | 2696095.1792 | 1244923.607 | 2696131.5128 | 1244973.1223 | 2696124.7107 | 1244975.0246
50 | 2696124.7107 | 1244975.0246 | 2696119.8197 | 1244966.2609 | 2696099.0187 | 1244938.5028 | 2696090.1365 | 1244926.4779
51 | 2696103.6775 | 1244913.1145 | 2696098.8655 | 1244919.0522
52 | 2696098.8655 | 1244919.0522 | 2696062.6299 | 1244869.961
53 | 2696068.4887 | 1244897.1706 | 2696090.1365 | 1244926.4779
54 | 2696050.13 | 1244872.3162 | 2696068.4887 | 1244897.1706
55 | 2696050.13 | 1244872.3162 | 2696046.2616 | 1244875.0557 | 2696042.1341 | 1244880.7265 | 2696038.2578 | 1244898.8776 | 2696037.6202 | 1244904.769
56 | 2696035.1848 | 1244927.27 | 2696037.6202 | 1244904.769
57 | 2696103.6775 | 1244913.1145 | 2696109.4848 | 1244905.9142 | 2696113.8227 | 1244900.7917 | 2696128.7469 | 1244908.3392 | 2696135.295 | 1244910.2671
58 | 2695678.0538 | 1244801.0054 | 2695677.5092 | 1244803.8432 | 2695673.1051 | 1244811.6892 | 2695669.5408 | 1244815.1488
59 | 2695651.8009 | 1244830.8825 | 2695665.2509 | 1244819.3128 | 2695669.5408 | 1244815.1488
60 | 2696024.5343 | 1244724.8118 | 2696013.8924 | 1244720.5806
61 | 2696024.5343 | 1244724.8118 | 2696016.5013 | 1244743.9357
62 | 2695973.0476 | 1244726.0352 | 2695999.4946 | 1244746.7724
63 | 2695975.2228 | 1244898.3794 | 2695971.8107 | 1244911.6787 | 2695969.1222 | 1244922.4596
64 | 2695960.0468 | 1244923.175 | 2695942.7535 | 1244919.5394
65 | 2695942.6932 | 1244665.5319 | 2695938.807 | 1244657.6961 | 2695935.3734 | 1244648.5879
66 | 2695882.82 | 1244892.2695 | 2695881.2832 | 1244901.7852 | 2695883.7804 | 1244908.1193 | 2695890.4536 | 1244911.3852
67 | 2695925.2724 | 1244618.5711 | 2695929.0732 | 1244630.9504
68 | 2695930.0817 | 1244634.2352 | 2695929.0732 | 1244630.9504
69 | 2696011.3913 | 1244756.1007 | 2695999.4946 | 1244746.7724
70 | 2695686.5608 | 1244854.0976 | 2695689.6547 | 1244855.3004 | 2695702.889 | 1244861.3073 | 2695706.7861 | 1244865.2065 | 2695708.8089 | 1244868.31
71 | 2695651.8009 | 1244830.8825 | 2695664.1177 | 1244843.6353 | 2695669.5423 | 1244847.4812 | 2695686.5608 | 1244854.0976
72 | 2695604.6579 | 1244789.5567 | 2695618.5098 | 1244796.264 | 2695631.6234 | 1244808.3512 | 2695643.3366 | 1244821.4308
73 | 2695651.8009 | 1244830.8825 | 2695643.3366 | 1244821.4308
74 | 2696011.3913 | 1244756.1007 | 2696016.5013 | 1244743.9357
75 | 2695930.0817 | 1244634.2352 | 2695930.6039 | 1244635.9358 | 2695935.3734 | 1244648.5879

## bus_geodata
| x | y | coords
0 | 2695843.7511 | 1245081.3491
1 | 2695817.4616 | 1245076.1869
2 | 2695920.781 | 1245097.2726
3 | 2695775.8605 | 1245073.8133
4 | 2695891.8746 | 1245012.285
5 | 2695777.9488 | 1245094.7368
6 | 2696064.4143 | 1244741.6703
7 | 2696051.6631 | 1244772.4532
8 | 2696035.7868 | 1244729.5686
9 | 2695973.2806 | 1244699.5077
10 | 2695959.9347 | 1244700.3925
11 | 2695973.5414 | 1244704.4045
12 | 2695972.9372 | 1244695.123
13 | 2695962.2646 | 1244972.9154
14 | 2695879.027 | 1245009.5086
15 | 2695943.3029 | 1244891.7024
16 | 2695937.9304 | 1244874.3801
17 | 2695966.4007 | 1244896.2128
18 | 2695965.5654 | 1244746.1295
19 | 2695956.6338 | 1244693.6911
20 | 2695961.0601 | 1244960.4864
21 | 2696002.0193 | 1244976.5279
22 | 2695911.8337 | 1244908.5509
23 | 2695910.7625 | 1244913.5707
24 | 2695942.0909 | 1244915.69
25 | 2695930.7321 | 1244776.0667
26 | 2695874.5751 | 1244761.5383
27 | 2695757.1021 | 1244821.7409
28 | 2695816.8035 | 1244746.5921
29 | 2695741.2853 | 1244820.1768
30 | 2696020.6864 | 1244832.665
31 | 2696015.8478 | 1244826.2484
32 | 2695994.7967 | 1244861.5334
33 | 2696006.5837 | 1244798.166
34 | 2696010.1675 | 1244802.8205
35 | 2695962.2321 | 1244956.7136
36 | 2696032.8666 | 1244969.9667
37 | 2696002.1319 | 1244966.7858
38 | 2696028.1089 | 1244979.0855
39 | 2696032.9886 | 1244953.0326
40 | 2696124.7107 | 1244975.0246
41 | 2696098.8655 | 1244919.0522
42 | 2696090.1365 | 1244926.4779
43 | 2696050.13 | 1244872.3162
44 | 2696068.4887 | 1244897.1706
45 | 2696037.6202 | 1244904.769
46 | 2696103.6775 | 1244913.1145
47 | 2696062.6299 | 1244869.961
48 | 2695900.6645 | 1244677.4385
49 | 2695678.0538 | 1244801.0054
50 | 2695669.5408 | 1244815.1488
51 | 2696024.5343 | 1244724.8118
52 | 2695973.0476 | 1244726.0352
53 | 2695969.4154 | 1244676.5374
54 | 2695971.6699 | 1244881.1653
55 | 2695975.2228 | 1244898.3794
56 | 2695960.0468 | 1244923.175
57 | 2695942.6932 | 1244665.5319
58 | 2695890.4536 | 1244911.3852
59 | 2695942.7535 | 1244919.5394
60 | 2695925.2724 | 1244618.5711
61 | 2695929.0732 | 1244630.9504
62 | 2695999.4946 | 1244746.7724
63 | 2695708.8089 | 1244868.31
64 | 2695686.5608 | 1244854.0976
65 | 2695969.1222 | 1244922.4596
66 | 2696035.1848 | 1244927.27
67 | 2696135.295 | 1244910.2671
68 | 2695604.6579 | 1244789.5567
69 | 2695643.3366 | 1244821.4308
70 | 2695651.8009 | 1244830.8825
71 | 2696011.3913 | 1244756.1007
72 | 2696016.5013 | 1244743.9357
73 | 2695882.82 | 1244892.2695
74 | 2696013.8924 | 1244720.5806
75 | 2695930.0817 | 1244634.2352
76 | 2695935.3734 | 1244648.5879
77 | 2695943.3029 | 1244891.7024

## line_std_types
| c_nf_per_km | r_ohm_per_km | x_ohm_per_km | max_i_ka | type | q_mm2 | alpha | voltage_rating
NAYY 4x50 SE | 210 | 0.642 | 0.083 | 0.142 | cs | 50 | 0.00403 | LV
NAYY 4x120 SE | 264 | 0.225 | 0.08 | 0.242 | cs | 120 | 0.00403 | LV
NAYY 4x150 SE | 261 | 0.208 | 0.08 | 0.27 | cs | 150 | 0.00403 | LV
NA2XS2Y 1x95 RM/25 12/20 kV | 216 | 0.313 | 0.132 | 0.252 | cs | 95 | 0.00403 | MV
NA2XS2Y 1x185 RM/25 12/20 kV | 273 | 0.161 | 0.117 | 0.362 | cs | 185 | 0.00403 | MV
NA2XS2Y 1x240 RM/25 12/20 kV | 304 | 0.122 | 0.112 | 0.421 | cs | 240 | 0.00403 | MV
NA2XS2Y 1x95 RM/25 6/10 kV | 315 | 0.313 | 0.123 | 0.249 | cs | 95 | 0.00403 | MV
NA2XS2Y 1x185 RM/25 6/10 kV | 406 | 0.161 | 0.11 | 0.358 | cs | 185 | 0.00403 | MV
NA2XS2Y 1x240 RM/25 6/10 kV | 456 | 0.122 | 0.105 | 0.416 | cs | 240 | 0.00403 | MV
NA2XS2Y 1x150 RM/25 12/20 kV | 250 | 0.206 | 0.116 | 0.319 | cs | 150 | 0.00403 | MV
NA2XS2Y 1x120 RM/25 12/20 kV | 230 | 0.253 | 0.119 | 0.283 | cs | 120 | 0.00403 | MV
NA2XS2Y 1x70 RM/25 12/20 kV | 190 | 0.443 | 0.132 | 0.22 | cs | 70 | 0.00403 | MV
NA2XS2Y 1x150 RM/25 6/10 kV | 360 | 0.206 | 0.11 | 0.315 | cs | 150 | 0.00403 | MV
NA2XS2Y 1x120 RM/25 6/10 kV | 340 | 0.253 | 0.113 | 0.28 | cs | 120 | 0.00403 | MV
NA2XS2Y 1x70 RM/25 6/10 kV | 280 | 0.443 | 0.123 | 0.217 | cs | 70 | 0.00403 | MV
N2XS(FL)2Y 1x120 RM/35 64/110 kV | 112 | 0.153 | 0.166 | 0.366 | cs | 120 | 0.00393 | HV
N2XS(FL)2Y 1x185 RM/35 64/110 kV | 125 | 0.099 | 0.156 | 0.457 | cs | 185 | 0.00393 | HV
N2XS(FL)2Y 1x240 RM/35 64/110 kV | 135 | 0.075 | 0.149 | 0.526 | cs | 240 | 0.00393 | HV
N2XS(FL)2Y 1x300 RM/35 64/110 kV | 144 | 0.06 | 0.144 | 0.588 | cs | 300 | 0.00393 | HV
15-AL1/3-ST1A 0.4 | 11 | 1.8769 | 0.35 | 0.105 | ol | 16 | 0.00403 | LV
24-AL1/4-ST1A 0.4 | 11.25 | 1.2012 | 0.335 | 0.14 | ol | 24 | 0.00403 | LV
48-AL1/8-ST1A 0.4 | 12.2 | 0.5939 | 0.3 | 0.21 | ol | 48 | 0.00403 | LV
94-AL1/15-ST1A 0.4 | 13.2 | 0.306 | 0.29 | 0.35 | ol | 94 | 0.00403 | LV
34-AL1/6-ST1A 10.0 | 9.7 | 0.8342 | 0.36 | 0.17 | ol | 34 | 0.00403 | MV
48-AL1/8-ST1A 10.0 | 10.1 | 0.5939 | 0.35 | 0.21 | ol | 48 | 0.00403 | MV
70-AL1/11-ST1A 10.0 | 10.4 | 0.4132 | 0.339 | 0.29 | ol | 70 | 0.00403 | MV
94-AL1/15-ST1A 10.0 | 10.75 | 0.306 | 0.33 | 0.35 | ol | 94 | 0.00403 | MV
122-AL1/20-ST1A 10.0 | 11.1 | 0.2376 | 0.323 | 0.41 | ol | 122 | 0.00403 | MV
149-AL1/24-ST1A 10.0 | 11.25 | 0.194 | 0.315 | 0.47 | ol | 149 | 0.00403 | MV
34-AL1/6-ST1A 20.0 | 9.15 | 0.8342 | 0.382 | 0.17 | ol | 34 | 0.00403 | MV
48-AL1/8-ST1A 20.0 | 9.5 | 0.5939 | 0.372 | 0.21 | ol | 48 | 0.00403 | MV
70-AL1/11-ST1A 20.0 | 9.7 | 0.4132 | 0.36 | 0.29 | ol | 70 | 0.00403 | MV
94-AL1/15-ST1A 20.0 | 10 | 0.306 | 0.35 | 0.35 | ol | 94 | 0.00403 | MV
122-AL1/20-ST1A 20.0 | 10.3 | 0.2376 | 0.344 | 0.41 | ol | 122 | 0.00403 | MV
149-AL1/24-ST1A 20.0 | 10.5 | 0.194 | 0.337 | 0.47 | ol | 149 | 0.00403 | MV
184-AL1/30-ST1A 20.0 | 10.75 | 0.1571 | 0.33 | 0.535 | ol | 184 | 0.00403 | MV
243-AL1/39-ST1A 20.0 | 11 | 0.1188 | 0.32 | 0.645 | ol | 243 | 0.00403 | MV
48-AL1/8-ST1A 110.0 | 8 | 0.5939 | 0.46 | 0.21 | ol | 48 | 0.00403 | HV
70-AL1/11-ST1A 110.0 | 8.4 | 0.4132 | 0.45 | 0.29 | ol | 70 | 0.00403 | HV
94-AL1/15-ST1A 110.0 | 8.65 | 0.306 | 0.44 | 0.35 | ol | 94 | 0.00403 | HV
122-AL1/20-ST1A 110.0 | 8.5 | 0.2376 | 0.43 | 0.41 | ol | 122 | 0.00403 | HV
149-AL1/24-ST1A 110.0 | 8.75 | 0.194 | 0.41 | 0.47 | ol | 149 | 0.00403 | HV
184-AL1/30-ST1A 110.0 | 8.8 | 0.1571 | 0.4 | 0.535 | ol | 184 | 0.00403 | HV
243-AL1/39-ST1A 110.0 | 9 | 0.1188 | 0.39 | 0.645 | ol | 243 | 0.00403 | HV
305-AL1/39-ST1A 110.0 | 9.2 | 0.0949 | 0.38 | 0.74 | ol | 305 | 0.00403 | HV
490-AL1/64-ST1A 110.0 | 9.75 | 0.059 | 0.37 | 0.96 | ol | 490 | 0.00403 | HV
679-AL1/86-ST1A 110.0 | 9.95 | 0.042 | 0.36 | 1.15 | ol | 679 | 0.00403 | HV
490-AL1/64-ST1A 220.0 | 10 | 0.059 | 0.285 | 0.96 | ol | 490 | 0.00403 | HV
679-AL1/86-ST1A 220.0 | 11.7 | 0.042 | 0.275 | 1.15 | ol | 679 | 0.00403 | HV
490-AL1/64-ST1A 380.0 | 11 | 0.059 | 0.253 | 0.96 | ol | 490 | 0.00403 | HV
679-AL1/86-ST1A 380.0 | 14.6 | 0.042 | 0.25 | 1.15 | ol | 679 | 0.00403 | HV

## trafo_std_types
| i0_percent | pfe_kw | vkr_percent | sn_mva | vn_lv_kv | vn_hv_kv | vk_percent | shift_degree | vector_group | tap_side | tap_neutral | tap_min | tap_max | tap_step_degree | tap_step_percent | tap_phase_shifter
160 MVA 380/110 kV | 0.06 | 60 | 0.25 | 160 | 110 | 380 | 12.2 | 0 | Yy0 | hv | 0 | -9 | 9 | 0 | 1.5 | FALSE
100 MVA 220/110 kV | 0.06 | 55 | 0.26 | 100 | 110 | 220 | 12 | 0 | Yy0 | hv | 0 | -9 | 9 | 0 | 1.5 | FALSE
63 MVA 110/20 kV | 0.04 | 22 | 0.32 | 63 | 20 | 110 | 18 | 150 | YNd5 | hv | 0 | -9 | 9 | 0 | 1.5 | FALSE
40 MVA 110/20 kV | 0.05 | 18 | 0.34 | 40 | 20 | 110 | 16.2 | 150 | YNd5 | hv | 0 | -9 | 9 | 0 | 1.5 | FALSE
25 MVA 110/20 kV | 0.07 | 14 | 0.41 | 25 | 20 | 110 | 12 | 150 | YNd5 | hv | 0 | -9 | 9 | 0 | 1.5 | FALSE
63 MVA 110/10 kV | 0.04 | 22 | 0.32 | 63 | 10 | 110 | 18 | 150 | YNd5 | hv | 0 | -9 | 9 | 0 | 1.5 | FALSE
40 MVA 110/10 kV | 0.05 | 18 | 0.34 | 40 | 10 | 110 | 16.2 | 150 | YNd5 | hv | 0 | -9 | 9 | 0 | 1.5 | FALSE
25 MVA 110/10 kV | 0.07 | 14 | 0.41 | 25 | 10 | 110 | 12 | 150 | YNd5 | hv | 0 | -9 | 9 | 0 | 1.5 | FALSE
0.25 MVA 20/0.4 kV | 0.32 | 0.8 | 1.44 | 0.25 | 0.4 | 20 | 6 | 150 | Yzn5 | hv | 0 | -2 | 2 | 0 | 2.5 | FALSE
0.4 MVA 20/0.4 kV | 0.3375 | 1.35 | 1.425 | 0.4 | 0.4 | 20 | 6 | 150 | Dyn5 | hv | 0 | -2 | 2 | 0 | 2.5 | FALSE
0.63 MVA 20/0.4 kV | 0.2619 | 1.65 | 1.206 | 0.63 | 0.4 | 20 | 6 | 150 | Dyn5 | hv | 0 | -2 | 2 | 0 | 2.5 | FALSE
0.25 MVA 10/0.4 kV | 0.24 | 0.6 | 1.2 | 0.25 | 0.4 | 10 | 4 | 150 | Dyn5 | hv | 0 | -2 | 2 | 0 | 2.5 | FALSE
0.4 MVA 10/0.4 kV | 0.2375 | 0.95 | 1.325 | 0.4 | 0.4 | 10 | 4 | 150 | Dyn5 | hv | 0 | -2 | 2 | 0 | 2.5 | FALSE
0.63 MVA 10/0.4 kV | 0.1873 | 1.18 | 1.0794 | 0.63 | 0.4 | 10 | 4 | 150 | Dyn5 | hv | 0 | -2 | 2 | 0 | 2.5 | FALSE

## trafo3w_std_types
| sn_hv_mva | sn_mv_mva | sn_lv_mva | vn_hv_kv | vn_mv_kv | vn_lv_kv | vk_hv_percent | vk_mv_percent | vk_lv_percent | vkr_hv_percent | vkr_mv_percent | vkr_lv_percent | pfe_kw | i0_percent | shift_mv_degree | shift_lv_degree | vector_group | tap_side | tap_neutral | tap_min | tap_max | tap_step_percent
63/25/38 MVA 110/20/10 kV | 63 | 25 | 38 | 110 | 20 | 10 | 10.4 | 10.4 | 10.4 | 0.28 | 0.32 | 0.35 | 35 | 0.89 | 0 | 0 | YN0yn0yn0 | hv | 0 | -10 | 10 | 1.2
63/25/38 MVA 110/10/10 kV | 63 | 25 | 38 | 110 | 10 | 10 | 10.4 | 10.4 | 10.4 | 0.28 | 0.32 | 0.35 | 35 | 0.89 | 0 | 0 | YN0yn0yn0 | hv | 0 | -10 | 10 | 1.2

## fuse_std_types
| fuse_type | i_rated_a | t_avg | t_min | t_total | x_avg | x_min | x_total
HV 100A | HV 100A | 100 | 0 | [10.0, 3.64, 0.854, 0.281, 0.1, 0.0531, 0.022, 0.01] | [10.0, 4.267, 1.21, 0.403, 0.1, 0.058, 0.022, 0.01] | 0 | [300.0, 350.0, 450.0, 550.0, 700.0, 850.0, 1200.0, 1752.0] | [600.0, 700.0, 900.0, 1150.0, 1665.0, 2000.0, 3000.0, 4313.0]
HV 10A | HV 10A | 10 | 0 | [10.0, 1675.0, 0.344, 0.156, 0.1, 0.0417, 0.0171, 0.01] | [10.0, 1.3, 0.3, 0.155, 0.1, 0.0555, 0.023, 0.01] | 0 | [30.0, 32.0, 35.0, 37.0, 39.0, 50.0, 70.0, 88.0] | [60.0, 70.0, 80.0, 87.0, 94.0, 110.0, 150.0, 216.0]
HV 125A | HV 125A | 125 | 0 | [10.0, 1.82, 0.344, 0.1, 0.0467, 0.0269, 0.01] | [10.0, 2.478, 0.426, 0.1, 0.0427, 0.0211, 0.01] | 0 | [375.0, 500.0, 700.0, 925.0, 1200.0, 1500.0, 2341.0] | [750.0, 1000.0, 1500.0, 2200.0, 3000.0, 4000.0, 5765.0]
HV 160A | HV 160A | 160 | 0 | [10.0, 4.15, 1.03, 0.198, 0.1, 0.051, 0.0172, 0.01] | [10.0, 2.3, 0.734, 0.274, 0.1, 0.046, 0.0177, 0.01] | 0 | [480.0, 550.0, 700.0, 1000.0, 1260.0, 1600.0, 2500.0, 3227.0] | [960.0, 1300.0, 1700.0, 2200.0, 2996.0, 4000.0, 6000.0, 7946.0]
HV 16A | HV 16A | 16 | 0 | [10.0, 0.352, 0.164, 0.1, 0.0649, 0.0342, 0.01] | [10.0, 2.34, 0.722, 0.181, 0.1, 0.055, 0.0296, 0.01] | 0 | [48.0, 60.0, 65.0, 71.0, 80.0, 100.0, 162.0] | [96.0, 110.0, 125.0, 150.0, 168.0, 200.0, 250.0, 398.0]
HV 200A | HV 200A | 200 | 0 | [10.0, 4.267, 1.21, 0.403, 0.1, 0.058, 0.022, 0.01] | [10.0, 3.73, 1.654, 0.328, 0.1, 0.0531, 0.019, 0.01] | 0 | [600.0, 700.0, 900.0, 1150.0, 1665.0, 2000.0, 3000.0, 4313.0] | [1200.0, 1500.0, 1800.0, 2700.0, 3960.0, 5000.0, 7500.0, 10620.0]
HV 20A | HV 20A | 20 | 0 | [10.0, 1.3, 0.3, 0.155, 0.1, 0.0555, 0.023, 0.01] | [10.0, 1.3, 0.161, 0.1, 0.0611, 0.0399, 0.0141, 0.01] | 0 | [60.0, 70.0, 80.0, 87.0, 94.0, 110.0, 150.0, 216.0] | [120.0, 150.0, 200.0, 223.0, 260.0, 300.0, 450.0, 532.0]
HV 25A | HV 25A | 25 | 0 | [10.0, 2.512, 0.833, 0.299, 0.1, 0.0372, 0.0223, 0.01] | [10.0, 3.125, 0.597, 0.198, 0.1, 0.0378, 0.022, 0.01] | 0 | [75.0, 82.0, 90.0, 100.0, 124.0, 170.0, 200.0, 289.0] | [150.0, 170.0, 210.0, 250.0, 294.0, 400.0, 500.0, 711.0]
HV 31.5A | HV 31.5A | 31.5 | 0 | [10.0, 2.34, 0.722, 0.181, 0.1, 0.055, 0.0296, 0.01] | [10.0, 2.84, 0.368, 0.164, 0.1, 0.0621, 0.0378, 0.0195, 0.01] | 0 | [95.0, 110.0, 125.0, 150.0, 165.0, 200.0, 250.0, 390.0] | [189.0, 220.0, 300.0, 350.0, 393.0, 450.0, 530.0, 700.0, 960.0]
HV 40A | HV 40A | 40 | 0 | [10.0, 1.3, 0.161, 0.1, 0.0611, 0.0399, 0.0141, 0.01] | [10.0, 2.05, 0.369, 0.198, 0.1, 0.051, 0.0298, 0.01] | 0 | [120.0, 150.0, 200.0, 223.0, 260.0, 300.0, 450.0, 532.0] | [240.0, 300.0, 400.0, 450.0, 530.0, 650.0, 800.0, 1311.0]
HV 50A | HV 50A | 50 | 0 | [10.0, 3.215, 0.597, 0.198, 0.1, 0.0378, 0.022, 0.01] | [10.0, 3.64, 0.854, 0.281, 0.1, 0.0531, 0.022, 0.01] | 0 | [150.0, 170.0, 210.0, 250.0, 294.0, 400.0, 500.0, 711.0] | [300.0, 350.0, 450.0, 550.0, 700.0, 850.0, 1200.0, 1752.0]
HV 6.3A | HV 6.3A | 6.3 | 0 | [10.0, 1.39, 0.344, 0.168, 0.1, 0.056, 0.0263, 0.01] | [10.0, 1.711, 0.516, 0.198, 0.1, 0.0634, 0.0303, 0.01] | 0 | [19.0, 19.5, 20.4, 20.8, 22.0, 25.0, 32.0, 48.0] | [38.0, 40.0, 43.0, 48.0, 53.0, 60.0, 75.0, 118.0]
HV 63A | HV 63A | 63 | 0 | [10.0, 2.84, 0.368, 0.164, 0.1, 0.0621, 0.0378, 0.0195, 0.01] | [10.0, 1.82, 0.344, 0.1, 0.0467, 0.0269, 0.01] | 0 | [189.0, 220.0, 300.0, 350.0, 393.0, 450.0, 530.0, 700.0, 961.0] | [378.0, 500.0, 700.0, 934.0, 1200.0, 1500.0, 2366.0]
HV 80A | HV 80A | 80 | 0 | [10.0, 2.05, 0.369, 0.198, 0.1, 0.051, 0.0298, 0.01] | [10.0, 4.15, 1.03, 0.198, 0.1, 0.051, 0.0172, 0.01] | 0 | [240.0, 300.0, 400.0, 450.0, 530.0, 650.0, 800.0, 1311.0] | [480.0, 550.0, 700.0, 1000.0, 1260.0, 1600.0, 2500.0, 3227.0]
Siemens NH-1-100 | Siemens NH-1-100 | 100 | [5400.0, 2000.0, 400.0, 20.0, 1.0, 0.2, 0.012, 0.004] | 0 | 0 | [150.0, 190.0, 250.0, 430.0, 900.0, 1250.0, 2700.0, 3600.0] | 0 | 0
Siemens NH-1-125 | Siemens NH-1-125 | 125 | [4800.0, 120.0, 7.0, 0.1, 0.004] | 0 | 0 | [180.0, 400.0, 740.0, 2000.0, 4250.0] | 0 | 0
Siemens NH-1-16 | Siemens NH-1-16 | 16 | [4000.0, 400.0, 2.0, 0.1, 0.04, 0.01] | 0 | 0 | [26.0, 35.0, 75.0, 150.0, 200.0, 300.0] | 0 | 0
Siemens NH-1-160 | Siemens NH-1-160 | 160 | [4800.0, 120.0, 7.0, 0.1, 0.004] | 0 | 0 | [210.0, 500.0, 900.0, 2300.0, 5000.0] | 0 | 0
Siemens NH-1-25 | Siemens NH-1-25 | 25 | [4000.0, 1000.0, 10.0, 0.2, 0.02, 0.01] | 0 | 0 | [40.0, 50.0, 100.0, 210.0, 400.0, 500.0] | 0 | 0
Siemens NH-1-50 | Siemens NH-1-50 | 50 | [4000.0, 40.0, 4.0, 1.0, 0.02, 0.01] | 0 | 0 | [86.0, 200.0, 300.0, 400.0, 1000.0, 1280.0] | 0 | 0
Siemens NH-1-63 | Siemens NH-1-63 | 63 | [4000.0, 100.0, 10.0, 2.0, 0.04, 0.01] | 0 | 0 | [100.0, 200.0, 300.0, 400.0, 1000.0, 1500.0] | 0 | 0
Siemens NH-1-80 | Siemens NH-1-80 | 80 | [4800.0, 120.0, 7.0, 0.1, 0.01] | 0 | 0 | [150.58, 250.0, 450.0, 1150.0, 2470.0] | 0 | 0
Siemens NH-2-1000 | Siemens NH-2-1000 | 1000 | [4800.0, 120.0, 7.0, 0.1, 0.004] | 0 | 0 | [1900.0, 3500.0, 8400.0, 24000.0, 52000.0] | 0 | 0
Siemens NH-2-200 | Siemens NH-2-200 | 200 | [4800.0, 120.0, 7.0, 0.1, 0.004] | 0 | 0 | [280.0, 650.0, 1200.0, 3000.0, 7000.0] | 0 | 0
Siemens NH-2-224 | Siemens NH-2-224 | 224 | [4800.0, 120.0, 7.0, 0.2, 0.04, 0.004] | 0 | 0 | [400.0, 750.0, 1453.0, 3025.0, 4315.0, 7600.0] | 0 | 0
Siemens NH-2-250 | Siemens NH-2-250 | 250 | [4800.0, 120.0, 7.0, 0.1, 0.004] | 0 | 0 | [450.0, 800.0, 1650.0, 4000.0, 8500.0] | 0 | 0
Siemens NH-2-315 | Siemens NH-2-315 | 315 | [4800.0, 120.0, 7.0, 0.1, 0.004] | 0 | 0 | [550.0, 920.0, 1900.0, 5000.0, 11000.0] | 0 | 0
Siemens NH-2-355 | Siemens NH-2-355 | 355 | [4800.0, 120.0, 6.0, 0.1, 0.004] | 0 | 0 | [650.0, 1116.27, 2350.0, 5840.0, 12790.0] | 0 | 0
Siemens NH-2-400 | Siemens NH-2-400 | 400 | [4800.0, 120.0, 7.0, 0.1, 0.004] | 0 | 0 | [720.0, 1350.0, 2800.0, 6500.0, 15000.0] | 0 | 0
Siemens NH-2-425 | Siemens NH-2-425 | 425 | [4800.0, 120.0, 7.0, 0.1, 0.004] | 0 | 0 | [850.0, 1500.0, 3050.0, 7500.0, 16500.0] | 0 | 0
Siemens NH-2-630 | Siemens NH-2-630 | 630 | [4800.0, 120.0, 7.0, 0.1, 0.004] | 0 | 0 | [1200.0, 2000.0, 4800.0, 12000.0, 26000.0] | 0 | 0

## res_bus
| vm_pu | va_degree | p_mw | q_mvar
0 | 0.98817 | -0.22649 | 0.00077694 | 0.00019472
1 | 0.98804 | -0.22894 | 0 | 0
2 | 0.9886 | -0.2182 | 0 | 0
3 | 0.98784 | -0.23284 | 0 | 0
4 | 0.98927 | -0.20507 | 0 | 0
5 | 0.98773 | -0.235 | 0.0051189 | 0.0012829
6 | 0.98219 | -0.34222 | 0 | 0
7 | 0.98215 | -0.34297 | 0.0012438 | 0.00031172
8 | 0.98222 | -0.34152 | 0.0017306 | 0.00043372
9 | 0.98295 | -0.32727 | 0 | 0
10 | 0.9832 | -0.32245 | 0 | 0
11 | 0.98292 | -0.32797 | 0 | 0
12 | 0.9829 | -0.32823 | 0.0050105 | 0.0012558
13 | 0.99176 | -0.15686 | 0 | 0
14 | 0.98906 | -0.20924 | 0.017798 | 0.0044605
15 | 0.99716 | -0.05383 | 0 | 0
16 | 1 | 0 | -0.50577 | -0.12915
17 | 0.99447 | -0.10507 | 0 | 0
18 | 0.98495 | -0.28832 | 0 | 0
19 | 0.98308 | -0.32478 | 0.0022695 | 0.00056879
20 | 0.99226 | -0.14725 | 0 | 0
21 | 0.98884 | -0.21264 | 0.0080886 | 0.0020272
22 | 0.98732 | -0.24276 | 0 | 0
23 | 0.98692 | -0.25064 | 0.0082519 | 0.0020681
24 | 0.98978 | -0.19515 | 0.0075687 | 0.0018969
25 | 0.98346 | -0.31727 | 0 | 0
26 | 0.98204 | -0.34492 | 0.057876 | 0.014505
27 | 0.97859 | -0.41217 | 0 | 0
28 | 0.98138 | -0.35781 | 0 | 0
29 | 0.97789 | -0.42602 | 0.019401 | 0.0048624
30 | 0.99012 | -0.18835 | 0 | 0
31 | 0.98977 | -0.19501 | 0 | 0
32 | 0.9918 | -0.15617 | 0.020078 | 0.0050319
33 | 0.98814 | -0.22657 | 0 | 0
34 | 0.98811 | -0.22716 | 0.005626 | 0.00141
35 | 0.99235 | -0.1455 | 0 | 0
36 | 0.98633 | -0.26095 | 0 | 0
37 | 0.98612 | -0.2651 | 0.0074827 | 0.0018753
38 | 0.98719 | -0.24438 | 0 | 0
39 | 0.98538 | -0.27928 | 0.0026855 | 0.00067305
40 | 0.97585 | -0.46445 | 0 | 0
41 | 0.97302 | -0.52012 | 0 | 0
42 | 0.97812 | -0.41999 | 0.005205 | 0.0013045
43 | 0.98112 | -0.36158 | 0 | 0
44 | 0.97969 | -0.3895 | 0.0038193 | 0.00095721
45 | 0.98281 | -0.32894 | 0.0061558 | 0.0015428
46 | 0.97297 | -0.52113 | 0 | 0
47 | 0.9711 | -0.55797 | 0.033626 | 0.0084274
48 | 0.98162 | -0.3532 | 0.037838 | 0.009483
49 | 0.97613 | -0.46049 | 0 | 0
50 | 0.97569 | -0.46924 | 0.0023695 | 0.00059386
51 | 0.98226 | -0.34087 | 0 | 0
52 | 0.98276 | -0.33108 | 0 | 0
53 | 0.98278 | -0.33064 | 0.0070485 | 0.0017665
54 | 0.99336 | -0.12659 | 0.076489 | 0.01917
55 | 0.9938 | -0.1178 | 0 | 0
56 | 0.99188 | -0.1548 | 0 | 0
57 | 0.98264 | -0.33331 | 0.0028803 | 0.00072186
58 | 0.98546 | -0.27905 | 0 | 0
59 | 0.99022 | -0.18667 | 0.0081809 | 0.0020503
60 | 0.98224 | -0.34111 | 0.0020498 | 0.00051373
61 | 0.98227 | -0.34063 | 0.0050138 | 0.0012566
62 | 0.98251 | -0.33589 | 0.0018821 | 0.00047169
63 | 0.97402 | -0.50204 | 0.016057 | 0.0040243
64 | 0.97443 | -0.49406 | 0.0012362 | 0.00030981
65 | 0.99316 | -0.13011 | 0.012626 | 0.0031644
66 | 0.98399 | -0.30611 | 0.0016675 | 0.00041791
67 | 0.9727 | -0.52635 | 0.0071683 | 0.0017965
68 | 0.97469 | -0.48895 | 0.0068713 | 0.0017221
69 | 0.97501 | -0.48255 | 0.0018117 | 0.00045405
70 | 0.97511 | -0.48053 | 0 | 0
71 | 0.98243 | -0.33754 | 0 | 0
72 | 0.98235 | -0.33898 | 0.0010205 | 0.00025577
73 | 0.98375 | -0.31234 | 0.077606 | 0.01945
74 | 0.98224 | -0.34129 | 0.0020514 | 0.00051412
75 | 0.98229 | -0.3402 | 0.0031845 | 0.00079812
76 | 0.98244 | -0.33736 | 0.0019079 | 0.00047817
77 | 0.99998 | 149.9956 | 0 | 0

## res_line
| p_from_mw | q_from_mvar | p_to_mw | q_to_mvar | pl_mw | ql_mvar | i_from_ka | i_to_ka | i_ka | vm_from_pu | va_from_degree | vm_to_pu | va_to_degree | loading_percent
0 | 0.005121 | 0.0012831 | -0.0051204 | -0.001283 | 5.9741e-07 | 3.9171e-08 | 0.0077112 | 0.0077113 | 0.0077113 | 0.98817 | -0.22649 | 0.98804 | -0.22894 | 2.1185
1 | -0.0058979 | -0.0014778 | 0.0059002 | 0.0014783 | 2.3294e-06 | 4.8144e-07 | 0.0088811 | 0.0088808 | 0.0088811 | 0.98817 | -0.22649 | 0.9886 | -0.2182 | 2.4399
2 | 0.0051204 | 0.001283 | -0.0051194 | -0.001283 | 9.4985e-07 | 6.2481e-08 | 0.0077113 | 0.0077115 | 0.0077115 | 0.98804 | -0.22894 | 0.98784 | -0.23284 | 2.1185
3 | -0.0059002 | -0.0014783 | 0.0059039 | 0.001479 | 3.6907e-06 | 7.6083e-07 | 0.0088808 | 0.0088802 | 0.0088808 | 0.9886 | -0.2182 | 0.98927 | -0.20507 | 2.4398
4 | 0.0051194 | 0.001283 | -0.0051189 | -0.0012829 | 5.2698e-07 | 3.4772e-08 | 0.0077115 | 0.0077116 | 0.0077116 | 0.98784 | -0.23284 | 0.98773 | -0.235 | 2.1186
5 | -0.023705 | -0.0059416 | 0.02376 | 0.0059751 | 5.4583e-05 | 3.3459e-05 | 0.035656 | 0.035656 | 0.035656 | 0.98927 | -0.20507 | 0.99176 | -0.15686 | 9.7957
6 | 0.017801 | 0.0044626 | -0.017798 | -0.0044605 | 3.534e-06 | 2.093e-06 | 0.026776 | 0.026776 | 0.026776 | 0.98927 | -0.20507 | 0.98906 | -0.20924 | 7.3561
7 | 0.0012438 | 0.00031133 | -0.0012438 | -0.00031172 | 4.4366e-08 | -3.9328e-07 | 0.0018843 | 0.0018844 | 0.0018844 | 0.98219 | -0.34222 | 0.98215 | -0.34297 | 0.5177
8 | -0.0012438 | -0.00031133 | 0.0012439 | 0.00031096 | 4.1378e-08 | -3.6689e-07 | 0.0018843 | 0.0018841 | 0.0018843 | 0.98219 | -0.34222 | 0.98222 | -0.34152 | 0.51766
9 | -0.0029745 | -0.00074469 | 0.0029745 | 0.00074459 | 9.301e-08 | -9.5104e-08 | 0.0045059 | 0.0045058 | 0.0045059 | 0.98222 | -0.34152 | 0.98226 | -0.34087 | 1.2379
10 | -0.019994 | -0.0050105 | 0.019998 | 0.0050132 | 4.5947e-06 | 2.771e-06 | 0.030267 | 0.030267 | 0.030267 | 0.98295 | -0.32727 | 0.9832 | -0.32245 | 8.315
11 | 0.0079332 | 0.0019876 | -0.0079329 | -0.0019875 | 2.6522e-07 | 1.0758e-07 | 0.012009 | 0.012009 | 0.012009 | 0.98295 | -0.32727 | 0.98292 | -0.32797 | 3.2992
12 | 0.01206 | 0.0030228 | -0.01206 | -0.0030226 | 5.4976e-07 | 2.961e-07 | 0.018257 | 0.018257 | 0.018257 | 0.98295 | -0.32727 | 0.9829 | -0.32823 | 5.0158
13 | -0.037316 | -0.009357 | 0.037377 | 0.0093953 | 6.0795e-05 | 3.8263e-05 | 0.056477 | 0.056477 | 0.056477 | 0.9832 | -0.32245 | 0.98495 | -0.28832 | 15.5157
14 | 0.017318 | 0.0043438 | -0.017316 | -0.0043426 | 1.9245e-06 | 1.137e-06 | 0.026211 | 0.026211 | 0.026211 | 0.9832 | -0.32245 | 0.98308 | -0.32478 | 7.2008
15 | 0.0079329 | 0.0019875 | -0.0079317 | -0.001987 | 1.1718e-06 | 4.7538e-07 | 0.012009 | 0.012009 | 0.012009 | 0.98292 | -0.32797 | 0.98276 | -0.33108 | 3.2993
16 | 0.0070493 | 0.0017668 | -0.0070485 | -0.0017665 | 8.0814e-07 | 2.7742e-07 | 0.010672 | 0.010672 | 0.010672 | 0.9829 | -0.32823 | 0.98278 | -0.33064 | 2.9319
17 | -0.10069 | -0.025651 | 0.10074 | 0.025681 | 4.6725e-05 | 2.9271e-05 | 0.15122 | 0.15122 | 0.15122 | 0.99176 | -0.15686 | 0.99226 | -0.14725 | 13.8482
18 | 0.076931 | 0.019676 | -0.076724 | -0.019544 | 0.00020705 | 0.00013198 | 0.11557 | 0.11557 | 0.11557 | 0.99176 | -0.15686 | 0.98884 | -0.21264 | 31.7493
19 | -0.50281 | -0.12832 | 0.50412 | 0.12915 | 0.0013113 | 0.00083795 | 0.75114 | 0.75114 | 0.75114 | 0.99716 | -0.05383 | 1 | 0 | 51.5893
20 | 0.50281 | 0.12832 | -0.50157 | -0.12752 | 0.0012413 | 0.0007932 | 0.75114 | 0.75114 | 0.75114 | 0.99716 | -0.05383 | 0.99447 | -0.10507 | 51.5893
21 | 0.076568 | 0.01922 | -0.076489 | -0.01917 | 7.8491e-05 | 5.0027e-05 | 0.11458 | 0.11458 | 0.11458 | 0.99447 | -0.10507 | 0.99336 | -0.12659 | 31.4776
22 | 0.3225 | 0.082266 | -0.3223 | -0.082139 | 0.00019818 | 0.00012637 | 0.48306 | 0.48306 | 0.48306 | 0.99447 | -0.10507 | 0.9938 | -0.1178 | 33.1774
23 | 0.1025 | 0.026038 | -0.10226 | -0.025881 | 0.00024475 | 0.00015628 | 0.1535 | 0.1535 | 0.1535 | 0.99447 | -0.10507 | 0.99188 | -0.1548 | 42.1704
24 | 0.037955 | 0.0095569 | -0.037838 | -0.009483 | 0.00011734 | 7.3891e-05 | 0.057357 | 0.057357 | 0.057357 | 0.98495 | -0.28832 | 0.98162 | -0.3532 | 15.7575
25 | 0.10619 | 0.026818 | -0.10604 | -0.026727 | 0.00014708 | 9.1038e-05 | 0.1605 | 0.1605 | 0.1605 | 0.98495 | -0.28832 | 0.98346 | -0.31727 | 11.0234
26 | -0.18152 | -0.045771 | 0.18206 | 0.046111 | 0.00053823 | 0.00034057 | 0.27433 | 0.27433 | 0.27433 | 0.98495 | -0.28832 | 0.98814 | -0.22657 | 18.8416
27 | 0.015046 | 0.0037738 | -0.01504 | -0.0037703 | 6.1121e-06 | 3.5135e-06 | 0.022776 | 0.022776 | 0.022776 | 0.98308 | -0.32478 | 0.98264 | -0.33331 | 6.2571
28 | -0.10074 | -0.025681 | 0.10075 | 0.025686 | 8.4684e-06 | 5.2157e-06 | 0.15122 | 0.15122 | 0.15122 | 0.99226 | -0.14725 | 0.99235 | -0.1455 | 10.3862
29 | 0.068636 | 0.017517 | -0.06853 | -0.01745 | 0.0001051 | 6.6925e-05 | 0.1034 | 0.1034 | 0.1034 | 0.98884 | -0.21264 | 0.98719 | -0.24438 | 28.4055
30 | 0.08612 | 0.021685 | -0.086087 | -0.021664 | 3.2444e-05 | 2.0698e-05 | 0.12983 | 0.12983 | 0.12983 | 0.98732 | -0.24276 | 0.98692 | -0.25064 | 35.6672
31 | -0.08612 | -0.021685 | 0.086316 | 0.02181 | 0.0001965 | 0.00012536 | 0.12983 | 0.12983 | 0.12983 | 0.98732 | -0.24276 | 0.98978 | -0.19515 | 35.6672
32 | 0.077835 | 0.019596 | -0.07773 | -0.019529 | 0.00010555 | 6.7291e-05 | 0.11739 | 0.11739 | 0.11739 | 0.98692 | -0.25064 | 0.98546 | -0.27905 | 32.2492
33 | -0.093885 | -0.023707 | 0.093923 | 0.023731 | 3.8194e-05 | 2.4379e-05 | 0.14121 | 0.14121 | 0.14121 | 0.98978 | -0.19515 | 0.99022 | -0.18667 | 38.7931
34 | 0.10604 | 0.026727 | -0.1059 | -0.026641 | 0.00014009 | 8.6716e-05 | 0.1605 | 0.1605 | 0.1605 | 0.98346 | -0.31727 | 0.98204 | -0.34492 | 11.0235
35 | 0.048026 | 0.012136 | -0.047996 | -0.01212 | 2.9655e-05 | 1.5961e-05 | 0.072806 | 0.072807 | 0.072807 | 0.98204 | -0.34492 | 0.98138 | -0.35781 | 5.0005
36 | -0.047872 | -0.012043 | 0.047996 | 0.01212 | 0.00012468 | 7.6632e-05 | 0.072808 | 0.072807 | 0.072808 | 0.97859 | -0.41217 | 0.98138 | -0.35781 | 10.0011
37 | 0.047872 | 0.012043 | -0.04784 | -0.012023 | 3.1641e-05 | 2.005e-05 | 0.072808 | 0.072808 | 0.072808 | 0.97859 | -0.41217 | 0.97789 | -0.42602 | 20.0023
38 | 0.028439 | 0.0071606 | -0.028392 | -0.0071315 | 4.6795e-05 | 2.9115e-05 | 0.043286 | 0.043287 | 0.043287 | 0.97789 | -0.42602 | 0.97613 | -0.46049 | 11.8919
39 | 0.18803 | 0.04774 | -0.18797 | -0.047702 | 6.0193e-05 | 3.8111e-05 | 0.2828 | 0.2828 | 0.2828 | 0.99012 | -0.18835 | 0.98977 | -0.19501 | 19.4233
40 | -0.18803 | -0.04774 | 0.18832 | 0.047924 | 0.0002916 | 0.00018462 | 0.2828 | 0.2828 | 0.2828 | 0.99012 | -0.18835 | 0.9918 | -0.15617 | 19.4233
41 | 0.18797 | 0.047702 | -0.18769 | -0.047521 | 0.00028491 | 0.00018039 | 0.2828 | 0.2828 | 0.2828 | 0.98977 | -0.19501 | 0.98814 | -0.22657 | 19.4233
42 | -0.2084 | -0.052956 | 0.20879 | 0.053201 | 0.00038581 | 0.00024475 | 0.31293 | 0.31292 | 0.31293 | 0.9918 | -0.15617 | 0.9938 | -0.1178 | 21.4921
43 | 0.0056262 | 0.00141 | -0.005626 | -0.00141 | 1.5812e-07 | 2.5952e-08 | 0.0084723 | 0.0084723 | 0.0084723 | 0.98814 | -0.22657 | 0.98811 | -0.22716 | 2.3276
44 | -0.10075 | -0.025686 | 0.10082 | 0.025732 | 7.4918e-05 | 4.614e-05 | 0.15122 | 0.15122 | 0.15122 | 0.99235 | -0.1455 | 0.99316 | -0.13011 | 10.3862
45 | 0.0074842 | 0.0018759 | -0.0074827 | -0.0018753 | 1.4783e-06 | 5.5155e-07 | 0.011291 | 0.011291 | 0.011291 | 0.98633 | -0.26095 | 0.98612 | -0.2651 | 3.102
46 | -0.068476 | -0.017415 | 0.06853 | 0.01745 | 5.4718e-05 | 3.4845e-05 | 0.1034 | 0.1034 | 0.1034 | 0.98633 | -0.26095 | 0.98719 | -0.24438 | 28.4055
47 | 0.060992 | 0.015539 | -0.060938 | -0.015505 | 5.3886e-05 | 3.4271e-05 | 0.092105 | 0.092105 | 0.092105 | 0.98633 | -0.26095 | 0.98538 | -0.27928 | 25.3036
48 | 0.058252 | 0.014832 | -0.058177 | -0.014784 | 7.5248e-05 | 4.783e-05 | 0.08805 | 0.08805 | 0.08805 | 0.98538 | -0.27928 | 0.98399 | -0.30611 | 24.1896
49 | 0.040966 | 0.010332 | -0.040857 | -0.010263 | 0.00010886 | 6.8744e-05 | 0.06249 | 0.06249 | 0.06249 | 0.97585 | -0.46445 | 0.97302 | -0.52012 | 17.1676
50 | -0.040966 | -0.010332 | 0.041053 | 0.010387 | 8.7382e-05 | 5.5177e-05 | 0.06249 | 0.062489 | 0.06249 | 0.97585 | -0.46445 | 0.97812 | -0.41999 | 17.1675
51 | 0.0071704 | 0.0017973 | -0.0071701 | -0.0017972 | 3.4428e-07 | 1.2551e-07 | 0.010966 | 0.010966 | 0.010966 | 0.97302 | -0.52012 | 0.97297 | -0.52113 | 3.0125
52 | 0.033687 | 0.0084656 | -0.033626 | -0.0084274 | 6.0744e-05 | 3.812e-05 | 0.051524 | 0.051525 | 0.051525 | 0.97302 | -0.52012 | 0.9711 | -0.55797 | 14.1551
53 | -0.046258 | -0.011691 | 0.046326 | 0.011734 | 6.7732e-05 | 4.2891e-05 | 0.070408 | 0.070408 | 0.070408 | 0.97812 | -0.41999 | 0.97969 | -0.3895 | 19.3428
54 | 0.050213 | 0.012734 | -0.050145 | -0.012691 | 6.7296e-05 | 4.268e-05 | 0.076208 | 0.076209 | 0.076209 | 0.98112 | -0.36158 | 0.97969 | -0.3895 | 20.9364
55 | -0.050213 | -0.012734 | 0.050291 | 0.012784 | 7.8927e-05 | 5.0055e-05 | 0.076208 | 0.076208 | 0.076208 | 0.98112 | -0.36158 | 0.98281 | -0.32894 | 20.9364
56 | -0.056447 | -0.014327 | 0.056509 | 0.014366 | 6.2085e-05 | 3.9447e-05 | 0.085528 | 0.085528 | 0.085528 | 0.98281 | -0.32894 | 0.98399 | -0.30611 | 23.4968
57 | 0.0071701 | 0.0017972 | -0.0071683 | -0.0017965 | 1.7818e-06 | 6.4972e-07 | 0.010966 | 0.010966 | 0.010966 | 0.97297 | -0.52113 | 0.9727 | -0.52635 | 3.0126
58 | 0.028392 | 0.0071315 | -0.02838 | -0.0071241 | 1.1843e-05 | 7.3687e-06 | 0.043287 | 0.043287 | 0.043287 | 0.97613 | -0.46049 | 0.97569 | -0.46924 | 11.8919
59 | 0.026011 | 0.0065303 | -0.025997 | -0.0065216 | 1.4e-05 | 8.6641e-06 | 0.039673 | 0.039673 | 0.039673 | 0.97569 | -0.46924 | 0.97511 | -0.48053 | 10.8992
60 | 0.0020514 | 0.000514 | -0.0020514 | -0.00051412 | 4.1475e-08 | -1.1841e-07 | 0.0031076 | 0.0031077 | 0.0031077 | 0.98226 | -0.34087 | 0.98224 | -0.34129 | 0.85376
61 | -0.005026 | -0.0012586 | 0.0050264 | 0.0012586 | 4.5087e-07 | 2.5974e-08 | 0.0076134 | 0.0076133 | 0.0076134 | 0.98226 | -0.34087 | 0.98235 | -0.33898 | 2.0916
62 | 0.0079317 | 0.001987 | -0.0079299 | -0.0019863 | 1.8176e-06 | 7.3757e-07 | 0.012009 | 0.012009 | 0.012009 | 0.98276 | -0.33108 | 0.98251 | -0.33589 | 3.2993
63 | 0.11351 | 0.028938 | -0.11345 | -0.028896 | 6.7414e-05 | 4.1858e-05 | 0.17014 | 0.17014 | 0.17014 | 0.9938 | -0.1178 | 0.99316 | -0.13011 | 11.6854
64 | 0.10226 | 0.025881 | -0.1021 | -0.025782 | 0.00015614 | 9.9703e-05 | 0.1535 | 0.1535 | 0.1535 | 0.99188 | -0.1548 | 0.99022 | -0.18667 | 42.1705
65 | 0.01216 | 0.0030485 | -0.012158 | -0.0030472 | 2.3499e-06 | 1.2699e-06 | 0.018414 | 0.018414 | 0.018414 | 0.98264 | -0.33331 | 0.98244 | -0.33736 | 5.0588
66 | 0.07773 | 0.019529 | -0.077606 | -0.01945 | 0.00012328 | 7.8598e-05 | 0.11739 | 0.11739 | 0.11739 | 0.98546 | -0.27905 | 0.98375 | -0.31234 | 32.2492
67 | -0.0020498 | -0.00051373 | 0.0020499 | 0.0005136 | 4.6826e-08 | -1.3395e-07 | 0.0031053 | 0.0031052 | 0.0031053 | 0.98224 | -0.34111 | 0.98227 | -0.34063 | 0.8531
68 | -0.0070636 | -0.0017702 | 0.0070638 | 0.0017702 | 1.4754e-07 | 5.0929e-08 | 0.0107 | 0.0107 | 0.0107 | 0.98227 | -0.34063 | 0.98229 | -0.3402 | 2.9397
69 | 0.0060478 | 0.0015146 | -0.0060474 | -0.0015145 | 4.7559e-07 | 1.1293e-07 | 0.0091591 | 0.0091591 | 0.0091591 | 0.98251 | -0.33589 | 0.98243 | -0.33754 | 2.5162
70 | -0.016057 | -0.0040243 | 0.016063 | 0.0040279 | 6.1087e-06 | 3.5725e-06 | 0.024531 | 0.024531 | 0.024531 | 0.97402 | -0.50204 | 0.97443 | -0.49406 | 6.7392
71 | -0.0173 | -0.0043377 | 0.017311 | 0.0043443 | 1.116e-05 | 6.6106e-06 | 0.026418 | 0.026418 | 0.026418 | 0.97443 | -0.49406 | 0.97511 | -0.48053 | 7.2578
72 | -0.0068713 | -0.0017221 | 0.0068734 | 0.0017228 | 2.0955e-06 | 7.0801e-07 | 0.01049 | 0.01049 | 0.01049 | 0.97469 | -0.48895 | 0.97501 | -0.48255 | 2.8819
73 | -0.0086851 | -0.0021769 | 0.0086859 | 0.0021772 | 8.3592e-07 | 3.7673e-07 | 0.013255 | 0.013255 | 0.013255 | 0.97501 | -0.48255 | 0.97511 | -0.48053 | 3.6414
74 | 0.0060474 | 0.0015145 | -0.0060469 | -0.0015144 | 4.1509e-07 | 9.8595e-08 | 0.0091591 | 0.0091592 | 0.0091592 | 0.98243 | -0.33754 | 0.98235 | -0.33898 | 2.5163
75 | -0.010248 | -0.0025683 | 0.01025 | 0.002569 | 1.3828e-06 | 6.9128e-07 | 0.015524 | 0.015524 | 0.015524 | 0.98229 | -0.3402 | 0.98244 | -0.33736 | 4.265

## res_trafo
| p_hv_mw | q_hv_mvar | p_lv_mw | q_lv_mvar | pl_mw | ql_mvar | i_hv_ka | i_lv_ka | vm_hv_pu | va_hv_degree | vm_lv_pu | va_lv_degree | loading_percent
0 | -1.2729e-15 | -1.3162e-15 | 0.00165 | 1.2699e-07 | 0.00165 | 1.2699e-07 | 5.2857e-17 | 0.0023815 | 0.99998 | 149.9956 | 1 | 0 | 0.2619

## res_ext_grid
| p_mw | q_mvar
0 | 0.58256 | 0.1484

## res_load
| p_mw | q_mvar
0 | 0.00077694 | 0.00019472
1 | 0.0051189 | 0.0012829
2 | 0.0012438 | 0.00031172
3 | 0.0017306 | 0.00043372
4 | 0.0050105 | 0.0012558
5 | 0.017798 | 0.0044605
6 | 0.076782 | 0.019243
7 | 0.0022695 | 0.00056879
8 | 0.0080886 | 0.0020272
9 | 0.0082519 | 0.0020681
10 | 0.0075687 | 0.0018969
11 | 0.057876 | 0.014505
12 | 0.019401 | 0.0048624
13 | 0.020078 | 0.0050319
14 | 0.005626 | 0.00141
15 | 0.0074827 | 0.0018753
16 | 0.0026855 | 0.00067305
17 | 0.005205 | 0.0013045
18 | 0.0038193 | 0.00095721
19 | 0.0061558 | 0.0015428
20 | 0.033626 | 0.0084274
21 | 0.037838 | 0.009483
22 | 0.0023695 | 0.00059386
23 | 0.0070485 | 0.0017665
24 | 0.076489 | 0.01917
25 | 0.0028803 | 0.00072186
26 | 0.0081809 | 0.0020503
27 | 0.0020498 | 0.00051373
28 | 0.0050138 | 0.0012566
29 | 0.0018821 | 0.00047169
30 | 0.016057 | 0.0040243
31 | 0.0012362 | 0.00030981
32 | 0.012626 | 0.0031644
33 | 0.0016675 | 0.00041791
34 | 0.0071683 | 0.0017965
35 | 0.0068713 | 0.0017221
36 | 0.0018117 | 0.00045405
37 | 0.0010205 | 0.00025577
38 | 0.077606 | 0.01945
39 | 0.0020514 | 0.00051412
40 | 0.0031845 | 0.00079812
41 | 0.0019079 | 0.00047817

## dtypes
| element | column | dtype
0 | bus | name | object
1 | bus | vn_kv | float64
2 | bus | type | object
3 | bus | zone | object
4 | bus | in_service | bool
5 | load | name | object
6 | load | bus | uint32
7 | load | p_mw | float64
8 | load | q_mvar | float64
9 | load | const_z_percent | float64
10 | load | const_i_percent | float64
11 | load | sn_mva | float64
12 | load | scaling | float64
13 | load | in_service | bool
14 | load | type | object
15 | ext_grid | name | object
16 | ext_grid | bus | uint32
17 | ext_grid | vm_pu | float64
18 | ext_grid | va_degree | float64
19 | ext_grid | slack_weight | float64
20 | ext_grid | in_service | bool
21 | line | name | object
22 | line | std_type | object
23 | line | from_bus | uint32
24 | line | to_bus | uint32
25 | line | length_km | float64
26 | line | r_ohm_per_km | float64
27 | line | x_ohm_per_km | float64
28 | line | c_nf_per_km | float64
29 | line | g_us_per_km | float64
30 | line | max_i_ka | float64
31 | line | df | float64
32 | line | parallel | uint32
33 | line | type | object
34 | line | in_service | bool
35 | trafo | name | object
36 | trafo | std_type | object
37 | trafo | hv_bus | uint32
38 | trafo | lv_bus | uint32
39 | trafo | sn_mva | float64
40 | trafo | vn_hv_kv | float64
41 | trafo | vn_lv_kv | float64
42 | trafo | vk_percent | float64
43 | trafo | vkr_percent | float64
44 | trafo | pfe_kw | float64
45 | trafo | i0_percent | float64
46 | trafo | shift_degree | float64
47 | trafo | tap_side | object
48 | trafo | tap_neutral | int32
49 | trafo | tap_min | int32
50 | trafo | tap_max | int32
51 | trafo | tap_step_percent | float64
52 | trafo | tap_step_degree | float64
53 | trafo | tap_pos | int32
54 | trafo | tap_phase_shifter | bool
55 | trafo | parallel | uint32
56 | trafo | df | float64
57 | trafo | in_service | bool
58 | line_geodata | coords | object
59 | bus_geodata | x | float64
60 | bus_geodata | y | float64
61 | bus_geodata | coords | object
62 | res_bus | vm_pu | float64
63 | res_bus | va_degree | float64
64 | res_bus | p_mw | float64
65 | res_bus | q_mvar | float64
66 | res_line | p_from_mw | float64
67 | res_line | q_from_mvar | float64
68 | res_line | p_to_mw | float64
69 | res_line | q_to_mvar | float64
70 | res_line | pl_mw | float64
71 | res_line | ql_mvar | float64
72 | res_line | i_from_ka | float64
73 | res_line | i_to_ka | float64
74 | res_line | i_ka | float64
75 | res_line | vm_from_pu | float64
76 | res_line | va_from_degree | float64
77 | res_line | vm_to_pu | float64
78 | res_line | va_to_degree | float64
79 | res_line | loading_percent | float64
80 | res_trafo | p_hv_mw | float64
81 | res_trafo | q_hv_mvar | float64
82 | res_trafo | p_lv_mw | float64
83 | res_trafo | q_lv_mvar | float64
84 | res_trafo | pl_mw | float64
85 | res_trafo | ql_mvar | float64
86 | res_trafo | i_hv_ka | float64
87 | res_trafo | i_lv_ka | float64
88 | res_trafo | vm_hv_pu | float64
89 | res_trafo | va_hv_degree | float64
90 | res_trafo | vm_lv_pu | float64
91 | res_trafo | va_lv_degree | float64
92 | res_trafo | loading_percent | float64
93 | res_ext_grid | p_mw | float64
94 | res_ext_grid | q_mvar | float64
95 | res_load | p_mw | float64
96 | res_load | q_mvar | float64

## parameters
| version | format_version | converged | OPF_converged | name | f_hz | sn_mva
0 | 2.14.6 | 2.14.0 | TRUE | FALSE |  | 50 | 1