## bus
| name | vn_kv | type | zone | in_service
0 | bus_LV_198-52_0_4_node_0 | 0.4 | n |  | TRUE
1 | bus_LV_198-52_0_4_node_1 | 0.4 | n |  | TRUE
2 | bus_LV_198-52_0_4_node_2 | 0.4 | n |  | TRUE
3 | bus_LV_198-52_0_4_node_3 | 0.4 | n |  | TRUE
4 | bus_LV_198-52_0_4_node_4 | 0.4 | n |  | TRUE
5 | bus_LV_198-52_0_4_node_12 | 0.4 | n |  | TRUE
6 | bus_LV_198-52_0_4_node_29 | 0.4 | n |  | TRUE
7 | bus_LV_198-52_0_4_node_5 | 0.4 | n |  | TRUE
8 | bus_LV_198-52_0_4_node_6 | 0.4 | n |  | TRUE
9 | bus_LV_198-52_0_4_node_7 | 0.4 | n |  | TRUE
10 | bus_LV_198-52_0_4_node_8 | 0.4 | n |  | TRUE
11 | bus_LV_198-52_0_4_node_9 | 0.4 | n |  | TRUE
12 | bus_LV_198-52_0_4_node_14 | 0.4 | n |  | TRUE
13 | bus_LV_198-52_0_4_node_28 | 0.4 | n |  | TRUE
14 | bus_LV_198-52_0_4_node_10 | 0.4 | n |  | TRUE
15 | bus_LV_198-52_0_4_node_22 | 0.4 | n |  | TRUE
16 | bus_LV_198-52_0_4_node_11 | 0.4 | n |  | TRUE
17 | bus_LV_198-52_0_4_node_66 | 0.4 | n |  | TRUE
18 | bus_LV_198-52_0_4_node_58 | 0.4 | n |  | TRUE
19 | bus_LV_198-52_0_4_node_23 | 0.4 | n |  | TRUE
20 | bus_LV_198-52_0_4_node_15 | 0.4 | n |  | TRUE
21 | bus_LV_198-52_0_4_node_17 | 0.4 | n |  | TRUE
22 | bus_LV_198-52_0_4_node_90 | 0.4 | n |  | TRUE
23 | bus_LV_198-52_0_4_node_16 | 0.4 | n |  | TRUE
24 | bus_LV_198-52_0_4_node_18 | 0.4 | n |  | TRUE
25 | bus_LV_198-52_0_4_node_93 | 0.4 | n |  | TRUE
26 | bus_LV_198-52_0_4_node_92 | 0.4 | n |  | TRUE
27 | bus_LV_198-52_0_4_node_19 | 0.4 | n |  | TRUE
28 | bus_LV_198-52_0_4_node_85 | 0.4 | n |  | TRUE
29 | bus_LV_198-52_0_4_node_21 | 0.4 | n |  | TRUE
30 | bus_LV_198-52_0_4_node_88 | 0.4 | n |  | TRUE
31 | bus_LV_198-52_0_4_node_78 | 0.4 | n |  | TRUE
32 | bus_LV_198-52_0_4_node_75 | 0.4 | n |  | TRUE
33 | bus_LV_198-52_0_4_node_71 | 0.4 | n |  | TRUE
34 | bus_LV_198-52_0_4_node_52 | 0.4 | n |  | TRUE
35 | bus_LV_198-52_0_4_node_57 | 0.4 | n |  | TRUE
36 | bus_LV_198-52_0_4_node_50 | 0.4 | n |  | TRUE
37 | bus_LV_198-52_0_4_node_95 | 0.4 | n |  | TRUE
38 | bus_LV_198-52_0_4_node_49 | 0.4 | n |  | TRUE
39 | bus_LV_198-52_0_4_node_56 | 0.4 | n |  | TRUE
40 | bus_LV_198-52_0_4_node_55 | 0.4 | n |  | TRUE
41 | bus_LV_198-52_0_4_node_25 | 0.4 | n |  | TRUE
42 | bus_LV_198-52_0_4_node_69 | 0.4 | n |  | TRUE
43 | bus_LV_198-52_0_4_node_24 | 0.4 | n |  | TRUE
44 | bus_LV_198-52_0_4_node_89 | 0.4 | n |  | TRUE
45 | bus_LV_198-52_0_4_node_91 | 0.4 | n |  | TRUE
46 | bus_LV_198-52_0_4_node_86 | 0.4 | n |  | TRUE
47 | bus_LV_198-52_0_4_node_83 | 0.4 | n |  | TRUE
48 | bus_LV_198-52_0_4_node_82 | 0.4 | n |  | TRUE
49 | bus_LV_198-52_0_4_node_26 | 0.4 | n |  | TRUE
50 | bus_LV_198-52_0_4_node_27 | 0.4 | n |  | TRUE
51 | bus_LV_198-52_0_4_node_70 | 0.4 | n |  | TRUE
52 | bus_LV_198-52_0_4_node_77 | 0.4 | n |  | TRUE
53 | bus_LV_198-52_0_4_node_72 | 0.4 | n |  | TRUE
54 | bus_LV_198-52_0_4_node_76 | 0.4 | n |  | TRUE
55 | bus_LV_198-52_0_4_node_51 | 0.4 | n |  | TRUE
56 | bus_LV_198-52_0_4_node_30 | 0.4 | n |  | TRUE
57 | bus_LV_198-52_0_4_node_31 | 0.4 | n |  | TRUE
58 | bus_LV_198-52_0_4_node_32 | 0.4 | n |  | TRUE
59 | bus_LV_198-52_0_4_node_33 | 0.4 | n |  | TRUE
60 | bus_LV_198-52_0_4_node_34 | 0.4 | n |  | TRUE
61 | bus_LV_198-52_0_4_node_35 | 0.4 | n |  | TRUE
62 | bus_LV_198-52_0_4_node_48 | 0.4 | n |  | TRUE
63 | bus_LV_198-52_0_4_node_39 | 0.4 | n |  | TRUE
64 | bus_LV_198-52_0_4_node_54 | 0.4 | n |  | TRUE
65 | bus_LV_198-52_0_4_node_42 | 0.4 | n |  | TRUE
66 | bus_LV_198-52_0_4_node_37 | 0.4 | n |  | TRUE
67 | bus_LV_198-52_0_4_node_53 | 0.4 | n |  | TRUE
68 | bus_LV_198-52_0_4_node_36 | 0.4 | n |  | TRUE
69 | bus_LV_198-52_0_4_node_38 | 0.4 | n |  | TRUE
70 | bus_LV_198-52_0_4_node_40 | 0.4 | n |  | TRUE
71 | bus_LV_198-52_0_4_node_46 | 0.4 | n |  | TRUE
72 | bus_LV_198-52_0_4_node_43 | 0.4 | n |  | TRUE
73 | bus_LV_198-52_0_4_node_47 | 0.4 | n |  | TRUE
74 | bus_LV_198-52_0_4_node_44 | 0.4 | n |  | TRUE
75 | bus_LV_198-52_0_4_node_59 | 0.4 | n |  | TRUE
76 | bus_LV_198-52_0_4_node_60 | 0.4 | n |  | TRUE
77 | bus_LV_198-52_0_4_node_61 | 0.4 | n |  | TRUE
78 | bus_LV_198-52_0_4_node_62 | 0.4 | n |  | TRUE
79 | bus_LV_198-52_0_4_node_63 | 0.4 | n |  | TRUE
80 | bus_LV_198-52_0_4_node_64 | 0.4 | n |  | TRUE
81 | bus_LV_198-52_0_4_node_68 | 0.4 | n |  | TRUE
82 | bus_LV_198-52_0_4_node_65 | 0.4 | n |  | TRUE
83 | bus_LV_198-52_0_4_node_94 | 0.4 | n |  | TRUE
84 | bus_LV_198-52_0_4_node_67 | 0.4 | n |  | TRUE
85 | bus_LV_198-52_0_4_node_79 | 0.4 | n |  | TRUE
86 | bus_LV_198-52_0_4_node_81 | 0.4 | n |  | TRUE
87 | bus_LV_198-52_0_4_node_74 | 0.4 | n |  | TRUE
88 | bus_LV_198-52_0_4_node_80 | 0.4 | n |  | TRUE
89 | bus_LV_198-52_0_4_node_73 | 0.4 | n |  | TRUE
90 | bus_LV_198-52_0_4_node_87 | 0.4 | n |  | TRUE
91 | bus_MV_362_0_node_184 | 20 | n |  | TRUE

## load
| name | bus | p_mw | q_mvar | const_z_percent | const_i_percent | sn_mva | scaling | in_service | type
0 | LV_198-52_0_4_load_0 | 0 | 0.011903 | 0.0029831 | 0 | 0 |  | 1 | TRUE | wye
1 | LV_198-52_0_4_load_1 | 1 | 0.0011369 | 0.00028492 | 0 | 0 |  | 1 | TRUE | wye
2 | LV_198-52_0_4_load_2 | 2 | 0.0097398 | 0.002441 | 0 | 0 |  | 1 | TRUE | wye
3 | LV_198-52_0_4_load_3 | 3 | 0.0017702 | 0.00044365 | 0 | 0 |  | 1 | TRUE | wye
4 | LV_198-52_0_4_load_4 | 4 | 0.016393 | 0.0041084 | 0 | 0 |  | 1 | TRUE | wye
5 | LV_198-52_0_4_load_5 | 7 | 0.013693 | 0.0034317 | 0 | 0 |  | 1 | TRUE | wye
6 | LV_198-52_0_4_load_6 | 8 | 0.011615 | 0.002911 | 0 | 0 |  | 1 | TRUE | wye
7 | LV_198-52_0_4_load_8 | 10 | 0.0037087 | 0.00092949 | 0 | 0 |  | 1 | TRUE | wye
8 | LV_198-52_0_4_load_28 | 13 | 0.0089112 | 0.0022334 | 0 | 0 |  | 1 | TRUE | wye
9 | LV_198-52_0_4_load_10 | 14 | 0.011894 | 0.0029809 | 0 | 0 |  | 1 | TRUE | wye
10 | LV_198-52_0_4_load_22 | 15 | 0.013853 | 0.0034718 | 0 | 0 |  | 1 | TRUE | wye
11 | LV_198-52_0_4_load_66 | 17 | 0.0028515 | 0.00071465 | 0 | 0 |  | 1 | TRUE | wye
12 | LV_198-52_0_4_load_58 | 18 | 0.0036389 | 0.000912 | 0 | 0 |  | 1 | TRUE | wye
13 | LV_198-52_0_4_load_23 | 19 | 0.014344 | 0.0035949 | 0 | 0 |  | 1 | TRUE | wye
14 | LV_198-52_0_4_load_90 | 22 | 0.0041944 | 0.0010512 | 0 | 0 |  | 1 | TRUE | wye
15 | LV_198-52_0_4_load_93 | 25 | 0.0035633 | 0.00089305 | 0 | 0 |  | 1 | TRUE | wye
16 | LV_198-52_0_4_load_92 | 26 | 0.0098825 | 0.0024768 | 0 | 0 |  | 1 | TRUE | wye
17 | LV_198-52_0_4_load_88 | 30 | 0.015763 | 0.0039506 | 0 | 0 |  | 1 | TRUE | wye
18 | LV_198-52_0_4_load_78 | 31 | 0.017452 | 0.0043738 | 0 | 0 |  | 1 | TRUE | wye
19 | LV_198-52_0_4_load_75 | 32 | 0.012365 | 0.003099 | 0 | 0 |  | 1 | TRUE | wye
20 | LV_198-52_0_4_load_52 | 34 | 0.0014618 | 0.00036636 | 0 | 0 |  | 1 | TRUE | wye
21 | LV_198-52_0_4_load_57 | 35 | 0.0084008 | 0.0021054 | 0 | 0 |  | 1 | TRUE | wye
22 | LV_198-52_0_4_load_95 | 37 | 0.00054716 | 0.00013713 | 0 | 0 |  | 1 | TRUE | wye
23 | LV_198-52_0_4_load_56 | 39 | 0.024997 | 0.0062649 | 0 | 0 |  | 1 | TRUE | wye
24 | LV_198-52_0_4_load_69 | 42 | 0.017796 | 0.0044601 | 0 | 0 |  | 1 | TRUE | wye
25 | LV_198-52_0_4_load_89 | 44 | 0.0054526 | 0.0013665 | 0 | 0 |  | 1 | TRUE | wye
26 | LV_198-52_0_4_load_91 | 45 | 0.0073019 | 0.00183 | 0 | 0 |  | 1 | TRUE | wye
27 | LV_198-52_0_4_load_86 | 46 | 0.014499 | 0.0036339 | 0 | 0 |  | 1 | TRUE | wye
28 | LV_198-52_0_4_load_83 | 47 | 0.0085744 | 0.0021489 | 0 | 0 |  | 1 | TRUE | wye
29 | LV_198-52_0_4_load_26 | 49 | 0.010638 | 0.0026661 | 0 | 0 |  | 1 | TRUE | wye
30 | LV_198-52_0_4_load_70 | 51 | 0.013555 | 0.0033973 | 0 | 0 |  | 1 | TRUE | wye
31 | LV_198-52_0_4_load_72 | 53 | 0.003064 | 0.00076792 | 0 | 0 |  | 1 | TRUE | wye
32 | LV_198-52_0_4_load_76 | 54 | 0.013705 | 0.0034347 | 0 | 0 |  | 1 | TRUE | wye
33 | LV_198-52_0_4_load_51 | 55 | 0.0017427 | 0.00043677 | 0 | 0 |  | 1 | TRUE | wye
34 | LV_198-52_0_4_load_30 | 56 | 0.00063823 | 0.00015996 | 0 | 0 |  | 1 | TRUE | wye
35 | LV_198-52_0_4_load_31 | 57 | 0.0010584 | 0.00026526 | 0 | 0 |  | 1 | TRUE | wye
36 | LV_198-52_0_4_load_33 | 59 | 0.00068589 | 0.0001719 | 0 | 0 |  | 1 | TRUE | wye
37 | LV_198-52_0_4_load_34 | 60 | 0.0064635 | 0.0016199 | 0 | 0 |  | 1 | TRUE | wye
38 | LV_198-52_0_4_load_35 | 61 | 0.0013505 | 0.00033847 | 0 | 0 |  | 1 | TRUE | wye
39 | LV_198-52_0_4_load_48 | 62 | 0.0012867 | 0.00032248 | 0 | 0 |  | 1 | TRUE | wye
40 | LV_198-52_0_4_load_54 | 64 | 0.0058731 | 0.0014719 | 0 | 0 |  | 1 | TRUE | wye
41 | LV_198-52_0_4_load_37 | 66 | 0.0013672 | 0.00034265 | 0 | 0 |  | 1 | TRUE | wye
42 | LV_198-52_0_4_load_53 | 67 | 0.001823 | 0.00045689 | 0 | 0 |  | 1 | TRUE | wye
43 | LV_198-52_0_4_load_36 | 68 | 0.0016123 | 0.00040407 | 0 | 0 |  | 1 | TRUE | wye
44 | LV_198-52_0_4_load_40 | 70 | 0.0047515 | 0.0011908 | 0 | 0 |  | 1 | TRUE | wye
45 | LV_198-52_0_4_load_43 | 72 | 0.0016543 | 0.0004146 | 0 | 0 |  | 1 | TRUE | wye
46 | LV_198-52_0_4_load_47 | 73 | 0.0049915 | 0.001251 | 0 | 0 |  | 1 | TRUE | wye
47 | LV_198-52_0_4_load_44 | 74 | 0.0028192 | 0.00070656 | 0 | 0 |  | 1 | TRUE | wye
48 | LV_198-52_0_4_load_59 | 75 | 0.0025095 | 0.00062895 | 0 | 0 |  | 1 | TRUE | wye
49 | LV_198-52_0_4_load_60 | 76 | 0.0037944 | 0.00095097 | 0 | 0 |  | 1 | TRUE | wye
50 | LV_198-52_0_4_load_61 | 77 | 0.0023714 | 0.00059432 | 0 | 0 |  | 1 | TRUE | wye
51 | LV_198-52_0_4_load_62 | 78 | 0.0033943 | 0.00085069 | 0 | 0 |  | 1 | TRUE | wye
52 | LV_198-52_0_4_load_64 | 80 | 0.0035398 | 0.00088715 | 0 | 0 |  | 1 | TRUE | wye
53 | LV_198-52_0_4_load_65 | 82 | 0.0031771 | 0.00079626 | 0 | 0 |  | 1 | TRUE | wye
54 | LV_198-52_0_4_load_94 | 83 | 0.0017645 | 0.00044222 | 0 | 0 |  | 1 | TRUE | wye
55 | LV_198-52_0_4_load_79 | 85 | 0.0041372 | 0.0010369 | 0 | 0 |  | 1 | TRUE | wye
56 | LV_198-52_0_4_load_81 | 86 | 0.0069246 | 0.0017355 | 0 | 0 |  | 1 | TRUE | wye
57 | LV_198-52_0_4_load_74 | 87 | 0.0029653 | 0.00074318 | 0 | 0 |  | 1 | TRUE | wye
58 | LV_198-52_0_4_load_80 | 88 | 0.0057379 | 0.0014381 | 0 | 0 |  | 1 | TRUE | wye
59 | LV_198-52_0_4_load_73 | 89 | 0.0032846 | 0.00082321 | 0 | 0 |  | 1 | TRUE | wye
60 | LV_198-52_0_4_load_87 | 90 | 0.0059429 | 0.0014894 | 0 | 0 |  | 1 | TRUE | wye

## ext_grid
| name | bus | vm_pu | va_degree | slack_weight | in_service
0 |  | 41 | 1 | 0 | 1 | TRUE

## line
| name | std_type | from_bus | to_bus | length_km | r_ohm_per_km | x_ohm_per_km | c_nf_per_km | g_us_per_km | max_i_ka | df | parallel | type | in_service
0 | LV_198-52_0_4_line_0 |  | 0 | 1 | 0.05154 | 0.125 | 0.08 | 261 | 0 | 0.364 | 1 | 1 | cs | TRUE
1 | LV_198-52_0_4_line_1 |  | 0 | 2 | 0.019424 | 0.125 | 0.08 | 261 | 0 | 0.364 | 1 | 1 | cs | TRUE
2 | LV_198-52_0_4_line_2 |  | 1 | 3 | 0.00077193 | 0.125 | 0.08 | 261 | 0 | 0.364 | 1 | 1 | cs | TRUE
3 | LV_198-52_0_4_line_3 |  | 2 | 4 | 0.0052505 | 0.125 | 0.08 | 261 | 0 | 0.364 | 1 | 1 | cs | TRUE
4 | LV_198-52_0_4_line_4 |  | 3 | 5 | 0.033715 | 0.125 | 0.08 | 261 | 0 | 0.364 | 1 | 1 | cs | TRUE
5 | LV_198-52_0_4_line_5 |  | 5 | 6 | 0.007056 | 0.125 | 0.08 | 261 | 0 | 0.364 | 1 | 1 | cs | TRUE
6 | LV_198-52_0_4_line_6 |  | 6 | 34 | 0.0050362 | 0.125 | 0.08 | 261 | 0 | 0.364 | 1 | 1 | cs | TRUE
7 | LV_198-52_0_4_line_7 |  | 6 | 16 | 0.004779 | 0.125 | 0.08 | 261 | 0 | 0.364 | 1 | 1 | cs | TRUE
8 | LV_198-52_0_4_line_8 |  | 7 | 8 | 0.021371 | 0.125 | 0.08 | 261 | 0 | 0.364 | 1 | 1 | cs | TRUE
9 | LV_198-52_0_4_line_9 |  | 7 | 9 | 0.018206 | 0.125 | 0.08 | 261 | 0 | 0.364 | 1 | 1 | cs | TRUE
10 | LV_198-52_0_4_line_10 |  | 8 | 10 | 0.02461 | 0.125 | 0.08 | 261 | 0 | 0.364 | 1 | 1 | cs | TRUE
11 | LV_198-52_0_4_line_11 |  | 9 | 11 | 0.004539 | 0.125 | 0.08 | 261 | 0 | 0.364 | 1 | 1 | cs | TRUE
12 | LV_198-52_0_4_line_12 |  | 11 | 12 | 0.012155 | 0.125 | 0.08 | 261 | 0 | 0.364 | 1 | 1 | cs | TRUE
13 | LV_198-52_0_4_line_13 |  | 11 | 13 | 0.01952 | 0.125 | 0.08 | 261 | 0 | 0.364 | 1 | 1 | cs | TRUE
14 | LV_198-52_0_4_line_14 |  | 12 | 19 | 0.029741 | 0.125 | 0.08 | 261 | 0 | 0.364 | 1 | 1 | cs | TRUE
15 | LV_198-52_0_4_line_15 |  | 13 | 24 | 0.016028 | 0.125 | 0.08 | 261 | 0 | 0.364 | 1 | 1 | cs | TRUE
16 | LV_198-52_0_4_line_16 |  | 14 | 15 | 0.02921 | 0.125 | 0.08 | 261 | 0 | 0.364 | 1 | 1 | cs | TRUE
17 | LV_198-52_0_4_line_17 |  | 15 | 23 | 0.018306 | 0.125 | 0.08 | 261 | 0 | 0.364 | 1 | 1 | cs | TRUE
18 | LV_198-52_0_4_line_18 |  | 16 | 17 | 0.016174 | 0.125 | 0.08 | 261 | 0 | 0.364 | 1 | 1 | cs | TRUE
19 | LV_198-52_0_4_line_19 |  | 16 | 18 | 0.022609 | 0.125 | 0.08 | 261 | 0 | 0.364 | 1 | 1 | cs | TRUE
20 | LV_198-52_0_4_line_20 |  | 17 | 33 | 0.034686 | 0.125 | 0.08 | 261 | 0 | 0.364 | 1 | 1 | cs | TRUE
21 | LV_198-52_0_4_line_21 |  | 18 | 35 | 0.031 | 0.125 | 0.08 | 261 | 0 | 0.364 | 1 | 1 | cs | TRUE
22 | LV_198-52_0_4_line_22 |  | 19 | 43 | 0.020581 | 0.125 | 0.08 | 261 | 0 | 0.364 | 1 | 1 | cs | TRUE
23 | LV_198-52_0_4_line_23 |  | 20 | 21 | 0.042847 | 0.125 | 0.08 | 261 | 0 | 0.364 | 1 | 1 | cs | TRUE
24 | LV_198-52_0_4_line_24 |  | 20 | 22 | 0.011642 | 0.125 | 0.08 | 261 | 0 | 0.364 | 1 | 1 | cs | TRUE
25 | LV_198-52_0_4_line_25 |  | 21 | 25 | 0.015562 | 0.125 | 0.08 | 261 | 0 | 0.364 | 1 | 1 | cs | TRUE
26 | LV_198-52_0_4_line_26 |  | 21 | 26 | 0.093763 | 0.125 | 0.08 | 261 | 0 | 0.364 | 1 | 1 | cs | TRUE
27 | LV_198-52_0_4_line_27 |  | 22 | 44 | 0.018522 | 0.125 | 0.08 | 261 | 0 | 0.364 | 1 | 1 | cs | TRUE
28 | LV_198-52_0_4_line_28 |  | 23 | 24 | 0.015348 | 0.125 | 0.08 | 261 | 0 | 0.364 | 1 | 1 | cs | TRUE
29 | LV_198-52_0_4_line_29 |  | 27 | 28 | 0.031199 | 0.125 | 0.08 | 261 | 0 | 0.364 | 1 | 1 | cs | TRUE
30 | LV_198-52_0_4_line_30 |  | 27 | 29 | 0.015255 | 0.125 | 0.08 | 261 | 0 | 0.364 | 1 | 1 | cs | TRUE
31 | LV_198-52_0_4_line_31 |  | 27 | 30 | 0.031297 | 0.125 | 0.08 | 261 | 0 | 0.364 | 1 | 1 | cs | TRUE
32 | LV_198-52_0_4_line_32 |  | 28 | 45 | 0.033273 | 0.125 | 0.08 | 261 | 0 | 0.364 | 1 | 1 | cs | TRUE
33 | LV_198-52_0_4_line_33 |  | 29 | 31 | 0.026383 | 0.125 | 0.08 | 261 | 0 | 0.364 | 1 | 1 | cs | TRUE
34 | LV_198-52_0_4_line_34 |  | 29 | 32 | 0.019034 | 0.125 | 0.08 | 261 | 0 | 0.364 | 1 | 1 | cs | TRUE
35 | LV_198-52_0_4_line_35 |  | 30 | 46 | 0.032963 | 0.125 | 0.08 | 261 | 0 | 0.364 | 1 | 1 | cs | TRUE
36 | LV_198-52_0_4_line_36 |  | 32 | 49 | 0.034806 | 0.125 | 0.08 | 261 | 0 | 0.364 | 1 | 1 | cs | TRUE
37 | LV_198-52_0_4_line_37 |  | 33 | 53 | 0.016769 | 0.125 | 0.08 | 261 | 0 | 0.364 | 1 | 1 | cs | TRUE
38 | LV_198-52_0_4_line_38 |  | 33 | 41 | 0.023199 | 0.125 | 0.08 | 261 | 0 | 0.364 | 1 | 2 | cs | TRUE
39 | LV_198-52_0_4_line_39 |  | 34 | 55 | 0.018424 | 0.125 | 0.08 | 261 | 0 | 0.364 | 1 | 1 | cs | TRUE
40 | LV_198-52_0_4_line_40 |  | 35 | 65 | 0.023356 | 0.125 | 0.08 | 261 | 0 | 0.364 | 1 | 1 | cs | TRUE
41 | LV_198-52_0_4_line_41 |  | 36 | 37 | 0.055681 | 0.125 | 0.08 | 261 | 0 | 0.364 | 1 | 1 | cs | TRUE
42 | LV_198-52_0_4_line_42 |  | 36 | 38 | 0.071141 | 0.125 | 0.08 | 261 | 0 | 0.364 | 1 | 1 | cs | TRUE
43 | LV_198-52_0_4_line_43 |  | 38 | 62 | 0.078748 | 0.125 | 0.08 | 261 | 0 | 0.364 | 1 | 1 | cs | TRUE
44 | LV_198-52_0_4_line_44 |  | 39 | 40 | 0.024137 | 0.125 | 0.08 | 261 | 0 | 0.364 | 1 | 1 | cs | TRUE
45 | LV_198-52_0_4_line_45 |  | 40 | 67 | 0.0043997 | 0.125 | 0.08 | 261 | 0 | 0.364 | 1 | 1 | cs | TRUE
46 | LV_198-52_0_4_line_46 |  | 41 | 42 | 0.01386 | 0.125 | 0.08 | 261 | 0 | 0.364 | 1 | 2 | cs | TRUE
47 | LV_198-52_0_4_line_47 |  | 42 | 51 | 0.015179 | 0.125 | 0.08 | 261 | 0 | 0.364 | 1 | 2 | cs | TRUE
48 | LV_198-52_0_4_line_48 |  | 43 | 49 | 0.014137 | 0.125 | 0.08 | 261 | 0 | 0.364 | 1 | 1 | cs | TRUE
49 | LV_198-52_0_4_line_49 |  | 43 | 50 | 0.033726 | 0.125 | 0.08 | 261 | 0 | 0.364 | 1 | 2 | cs | TRUE
50 | LV_198-52_0_4_line_50 |  | 44 | 90 | 0.022162 | 0.125 | 0.08 | 261 | 0 | 0.364 | 1 | 1 | cs | TRUE
51 | LV_198-52_0_4_line_51 |  | 46 | 90 | 0.025874 | 0.125 | 0.08 | 261 | 0 | 0.364 | 1 | 1 | cs | TRUE
52 | LV_198-52_0_4_line_52 |  | 47 | 48 | 0.015824 | 0.125 | 0.08 | 261 | 0 | 0.364 | 1 | 1 | cs | TRUE
53 | LV_198-52_0_4_line_53 |  | 48 | 88 | 0.021856 | 0.125 | 0.08 | 261 | 0 | 0.364 | 1 | 1 | cs | TRUE
54 | LV_198-52_0_4_line_54 |  | 50 | 51 | 0.025467 | 0.125 | 0.08 | 261 | 0 | 0.364 | 1 | 2 | cs | TRUE
55 | LV_198-52_0_4_line_55 |  | 50 | 52 | 0.022724 | 0.125 | 0.08 | 261 | 0 | 0.364 | 1 | 1 | cs | TRUE
56 | LV_198-52_0_4_line_56 |  | 52 | 54 | 0.031406 | 0.125 | 0.08 | 261 | 0 | 0.364 | 1 | 1 | cs | TRUE
57 | LV_198-52_0_4_line_57 |  | 53 | 89 | 0.047678 | 0.125 | 0.08 | 261 | 0 | 0.364 | 1 | 1 | cs | TRUE
58 | LV_198-52_0_4_line_58 |  | 55 | 72 | 0.019023 | 0.125 | 0.08 | 261 | 0 | 0.364 | 1 | 1 | cs | TRUE
59 | LV_198-52_0_4_line_59 |  | 56 | 57 | 0.0022419 | 0.125 | 0.08 | 261 | 0 | 0.364 | 1 | 1 | cs | TRUE
60 | LV_198-52_0_4_line_60 |  | 56 | 58 | 0.028027 | 0.125 | 0.08 | 261 | 0 | 0.364 | 1 | 1 | cs | TRUE
61 | LV_198-52_0_4_line_61 |  | 57 | 59 | 0.019525 | 0.125 | 0.08 | 261 | 0 | 0.364 | 1 | 1 | cs | TRUE
62 | LV_198-52_0_4_line_62 |  | 58 | 60 | 0.0096156 | 0.125 | 0.08 | 261 | 0 | 0.364 | 1 | 1 | cs | TRUE
63 | LV_198-52_0_4_line_63 |  | 58 | 61 | 0.054186 | 0.125 | 0.08 | 261 | 0 | 0.364 | 1 | 1 | cs | TRUE
64 | LV_198-52_0_4_line_64 |  | 59 | 62 | 0.0015229 | 0.125 | 0.08 | 261 | 0 | 0.364 | 1 | 1 | cs | TRUE
65 | LV_198-52_0_4_line_65 |  | 60 | 63 | 0.053883 | 0.125 | 0.08 | 261 | 0 | 0.364 | 1 | 1 | cs | TRUE
66 | LV_198-52_0_4_line_66 |  | 61 | 64 | 0.021432 | 0.125 | 0.08 | 261 | 0 | 0.364 | 1 | 1 | cs | TRUE
67 | LV_198-52_0_4_line_67 |  | 63 | 65 | 0.003332 | 0.125 | 0.08 | 261 | 0 | 0.364 | 1 | 1 | cs | TRUE
68 | LV_198-52_0_4_line_68 |  | 63 | 66 | 0.013225 | 0.125 | 0.08 | 261 | 0 | 0.364 | 1 | 1 | cs | TRUE
69 | LV_198-52_0_4_line_69 |  | 64 | 67 | 0.031252 | 0.125 | 0.08 | 261 | 0 | 0.364 | 1 | 1 | cs | TRUE
70 | LV_198-52_0_4_line_70 |  | 66 | 68 | 0.020277 | 0.125 | 0.08 | 261 | 0 | 0.364 | 1 | 1 | cs | TRUE
71 | LV_198-52_0_4_line_71 |  | 68 | 69 | 0.040017 | 0.125 | 0.08 | 261 | 0 | 0.364 | 1 | 1 | cs | TRUE
72 | LV_198-52_0_4_line_72 |  | 69 | 70 | 0.034904 | 0.125 | 0.08 | 261 | 0 | 0.364 | 1 | 1 | cs | TRUE
73 | LV_198-52_0_4_line_73 |  | 70 | 71 | 0.0113 | 0.125 | 0.08 | 261 | 0 | 0.364 | 1 | 1 | cs | TRUE
74 | LV_198-52_0_4_line_74 |  | 71 | 73 | 0.014148 | 0.125 | 0.08 | 261 | 0 | 0.364 | 1 | 1 | cs | TRUE
75 | LV_198-52_0_4_line_75 |  | 71 | 74 | 0.0075462 | 0.125 | 0.08 | 261 | 0 | 0.364 | 1 | 1 | cs | TRUE
76 | LV_198-52_0_4_line_76 |  | 75 | 76 | 0.0010446 | 0.125 | 0.08 | 261 | 0 | 0.364 | 1 | 1 | cs | TRUE
77 | LV_198-52_0_4_line_77 |  | 75 | 77 | 0.028536 | 0.125 | 0.08 | 261 | 0 | 0.364 | 1 | 1 | cs | TRUE
78 | LV_198-52_0_4_line_78 |  | 76 | 78 | 0.010406 | 0.125 | 0.08 | 261 | 0 | 0.364 | 1 | 1 | cs | TRUE
79 | LV_198-52_0_4_line_79 |  | 77 | 79 | 0.12234 | 0.125 | 0.08 | 261 | 0 | 0.364 | 1 | 1 | cs | TRUE
80 | LV_198-52_0_4_line_80 |  | 78 | 80 | 0.014999 | 0.125 | 0.08 | 261 | 0 | 0.364 | 1 | 1 | cs | TRUE
81 | LV_198-52_0_4_line_81 |  | 79 | 81 | 0.31999 | 0.125 | 0.08 | 261 | 0 | 0.364 | 1 | 1 | cs | TRUE
82 | LV_198-52_0_4_line_82 |  | 80 | 82 | 0.020385 | 0.125 | 0.08 | 261 | 0 | 0.364 | 1 | 1 | cs | TRUE
83 | LV_198-52_0_4_line_83 |  | 81 | 83 | 0.084008 | 0.125 | 0.08 | 261 | 0 | 0.364 | 1 | 1 | cs | TRUE
84 | LV_198-52_0_4_line_84 |  | 82 | 84 | 0.0071104 | 0.125 | 0.08 | 261 | 0 | 0.364 | 1 | 1 | cs | TRUE
85 | LV_198-52_0_4_line_85 |  | 84 | 85 | 0.020527 | 0.125 | 0.08 | 261 | 0 | 0.364 | 1 | 1 | cs | TRUE
86 | LV_198-52_0_4_line_86 |  | 84 | 86 | 0.024044 | 0.125 | 0.08 | 261 | 0 | 0.364 | 1 | 1 | cs | TRUE
87 | LV_198-52_0_4_line_87 |  | 85 | 87 | 0.017651 | 0.125 | 0.08 | 261 | 0 | 0.364 | 1 | 1 | cs | TRUE
88 | LV_198-52_0_4_line_88 |  | 86 | 88 | 0.0070366 | 0.125 | 0.08 | 261 | 0 | 0.364 | 1 | 1 | cs | TRUE
89 | LV_198-52_0_4_line_89 |  | 87 | 89 | 0.025276 | 0.125 | 0.08 | 261 | 0 | 0.364 | 1 | 1 | cs | TRUE

## trafo
| name | std_type | hv_bus | lv_bus | sn_mva | vn_hv_kv | vn_lv_kv | vk_percent | vkr_percent | pfe_kw | i0_percent | shift_degree | tap_side | tap_neutral | tap_min | tap_max | tap_step_percent | tap_step_degree | tap_pos | tap_phase_shifter | parallel | df | in_service
0 | LV_198-52_0_4_trafo_25 | 0.63 MVA 20/0.4 kV | 91 | 41 | 0.63 | 20 | 0.4 | 6 | 1.206 | 1.65 | 0.2619 | 150 | hv | 0 | -2 | 2 | 2.5 | 0 | 0 | FALSE | 1 | 1 | TRUE

## line_geodata
| x0 | y0 | x1 | y1 | x2 | y2 | x3 | y3 | x4 | y4 | x5 | y5 | x6 | y6 | x7 | y7 | x8 | y8
0 | 2695501.2716 | 1244403.6059 | 2695495.8621 | 1244391.2366 | 2695459.5682 | 1244379.8454
1 | 2695501.2716 | 1244403.6059 | 2695506.2495 | 1244414.9885 | 2695510.0374 | 1244420.8763
2 | 2695458.8317 | 1244379.6142 | 2695459.5682 | 1244379.8454
3 | 2695512.8781 | 1244425.2919 | 2695510.0374 | 1244420.8763
4 | 2695426.6635 | 1244369.5179 | 2695458.8317 | 1244379.6142
5 | 2695426.6635 | 1244369.5179 | 2695428.9401 | 1244362.8383
6 | 2695428.9401 | 1244362.8383 | 2695430.154 | 1244359.2662 | 2695430.7381 | 1244358.1458
7 | 2695428.9401 | 1244362.8383 | 2695424.4631 | 1244361.1317
8 | 2695435.0591 | 1244449.123 | 2695430.4224 | 1244428.2614
9 | 2695437.5489 | 1244467.0559 | 2695436.8986 | 1244463.7874 | 2695436.9593 | 1244457.6726 | 2695435.0591 | 1244449.123
10 | 2695430.4224 | 1244428.2614 | 2695427.8046 | 1244416.483 | 2695424.7611 | 1244413.0536 | 2695423.6522 | 1244405.1721
11 | 2695438.4371 | 1244471.5068 | 2695437.5489 | 1244467.0559
12 | 2695426.3869 | 1244473.1031 | 2695431.7493 | 1244472.3888 | 2695438.4371 | 1244471.5068
13 | 2695438.4371 | 1244471.5068 | 2695439.3318 | 1244476.0247 | 2695441.5855 | 1244481.5651 | 2695447.2101 | 1244488.5058
14 | 2695426.3869 | 1244473.1031 | 2695426.4536 | 1244474.5942 | 2695425.7376 | 1244478.6969 | 2695424.1766 | 1244481.763 | 2695421.6863 | 1244483.8801 | 2695418.6869 | 1244485.2218 | 2695412.841 | 1244485.4502 | 2695406.3425 | 1244483.9668 | 2695404.87 | 1244483.4131
15 | 2695460.1481 | 1244497.0199 | 2695453.8519 | 1244495.1728 | 2695450.3596 | 1244492.3923 | 2695447.2101 | 1244488.5058
16 | 2695478.2792 | 1244483.8489 | 2695481.7045 | 1244469.2346 | 2695479.3248 | 1244465.4156 | 2695470.0436 | 1244462.5964
17 | 2695474.7256 | 1244501.8026 | 2695477.2491 | 1244488.244 | 2695478.2792 | 1244483.8489
18 | 2695424.4631 | 1244361.1317 | 2695418.003 | 1244358.6592 | 2695415.708 | 1244365.5387 | 2695415.2128 | 1244367.4811
19 | 2695424.4631 | 1244361.1317 | 2695428.1218 | 1244351.2275 | 2695434.3215 | 1244340.8935
20 | 2695412.7662 | 1244401.8078 | 2695411.8218 | 1244391.9295 | 2695412.3465 | 1244381.8637 | 2695413.5541 | 1244373.9882 | 2695415.2128 | 1244367.4811
21 | 2695453.8212 | 1244316.863 | 2695436.6648 | 1244336.9874 | 2695434.3215 | 1244340.8935
22 | 2695385.8211 | 1244475.6305 | 2695398.6498 | 1244481.0742 | 2695404.87 | 1244483.4131
23 | 2695423.6577 | 1244544.5245 | 2695442.8659 | 1244541.9315 | 2695442.0144 | 1244538.96 | 2695441.4108 | 1244535.1363 | 2695439.4841 | 1244528.5336 | 2695438.1646 | 1244523.175 | 2695437.474 | 1244519.1275
24 | 2695437.474 | 1244519.1275 | 2695437.2672 | 1244517.8899 | 2695436.4207 | 1244512.7279 | 2695435.051 | 1244509.0809 | 2695434.4255 | 1244507.9868
25 | 2695423.6577 | 1244544.5245 | 2695420.6612 | 1244529.2536
26 | 2695423.6577 | 1244544.5245 | 2695392.1665 | 1244546.7532 | 2695381.823 | 1244546.0975 | 2695375.1998 | 1244545.7908 | 2695330.0544 | 1244547.9761
27 | 2695434.4255 | 1244507.9868 | 2695433.5881 | 1244506.5221 | 2695431.1171 | 1244503.6802 | 2695428.7274 | 1244501.896 | 2695419.3049 | 1244498.2955
28 | 2695474.7256 | 1244501.8026 | 2695472.8156 | 1244500.7377 | 2695460.1481 | 1244497.0199
29 | 2695304.3949 | 1244490.0885 | 2695308.5107 | 1244477.1226 | 2695313.8065 | 1244460.3394
30 | 2695313.8065 | 1244460.3394 | 2695315.0106 | 1244455.4884 | 2695320.6431 | 1244456.7798 | 2695322.0267 | 1244452.5211
31 | 2695313.8065 | 1244460.3394 | 2695333.969 | 1244465.1558 | 2695343.9817 | 1244468.5346
32 | 2695304.3949 | 1244490.0885 | 2695322.1717 | 1244495.6783 | 2695322.8308 | 1244498.4021 | 2695322.3766 | 1244510.2292
33 | 2695322.0267 | 1244452.5211 | 2695330.192 | 1244427.4332
34 | 2695322.0267 | 1244452.5211 | 2695340.4074 | 1244457.465
35 | 2695374.6827 | 1244480.5122 | 2695349.7473 | 1244470.4801 | 2695343.9817 | 1244468.5346
36 | 2695372.8079 | 1244470.1064 | 2695354.9465 | 1244462.5243 | 2695342.7363 | 1244458.0914 | 2695340.4074 | 1244457.465
37 | 2695412.7662 | 1244401.8078 | 2695396.0152 | 1244401.0406
38 | 2695416.9642 | 1244424.6148 | 2695414.2551 | 1244411.6725 | 2695412.7662 | 1244401.8078
39 | 2695430.7381 | 1244358.1458 | 2695434.8567 | 1244350.2462 | 2695440.1455 | 1244342.3367
40 | 2695468.9734 | 1244299.0895 | 2695453.8212 | 1244316.863
41 | 2695613.4954 | 1244363.9659 | 2695624.328 | 1244363.3734 | 2695634.8728 | 1244370.7823 | 2695666.8241 | 1244367.7395
42 | 2695659.4782 | 1244296.9785 | 2695663.8783 | 1244339.9932 | 2695666.8241 | 1244367.7395
43 | 2695659.4782 | 1244296.9785 | 2695642.8597 | 1244297.8112 | 2695609.3357 | 1244302.2743 | 2695581.8483 | 1244308.9588
44 | 2695524.6408 | 1244401.2074 | 2695545.1084 | 1244407.7308 | 2695547.6438 | 1244408.5203
45 | 2695524.6408 | 1244401.2074 | 2695525.8664 | 1244396.9819
46 | 2695416.9642 | 1244424.6148 | 2695415.8675 | 1244424.6639 | 2695410.6046 | 1244424.3568 | 2695403.1264 | 1244423.9266
47 | 2695403.1264 | 1244423.9266 | 2695395.8425 | 1244423.5077 | 2695393.8188 | 1244423.3972 | 2695387.9938 | 1244422.792 | 2695387.9938 | 1244422.792
48 | 2695385.8211 | 1244475.6305 | 2695372.8079 | 1244470.1064
49 | 2695386.6475 | 1244448.223 | 2695394.7941 | 1244453.4357 | 2695393.8088 | 1244458.7795 | 2695385.8211 | 1244475.6305
50 | 2695398.6869 | 1244490.1697 | 2695410.9249 | 1244495.0934 | 2695419.3049 | 1244498.2955
51 | 2695374.6827 | 1244480.5122 | 2695398.6869 | 1244490.1697
52 | 2695272.0504 | 1244406.6614 | 2695264.8839 | 1244420.7694
53 | 2695272.0504 | 1244406.6614 | 2695281.0484 | 1244386.7439
54 | 2695386.6475 | 1244448.223 | 2695387.9938 | 1244422.792
55 | 2695386.6475 | 1244448.223 | 2695367.9957 | 1244441.5848 | 2695365.3188 | 1244440.263
56 | 2695365.3188 | 1244440.263 | 2695361.3934 | 1244430.5703 | 2695361.7504 | 1244421.5359 | 2695360.1443 | 1244411.4357 | 2695360.2448 | 1244409.7584
57 | 2695396.0152 | 1244401.0406 | 2695389.5578 | 1244400.7449 | 2695351.7543 | 1244384.3285
58 | 2695451.0593 | 1244326.7598 | 2695450.3671 | 1244327.6229 | 2695443.0735 | 1244337.9579 | 2695440.1455 | 1244342.3367
59 | 2695559.2179 | 1244314.4622 | 2695561.3964 | 1244313.9324
60 | 2695531.2823 | 1244316.4278 | 2695557.7918 | 1244314.809 | 2695559.2179 | 1244314.4622
61 | 2695580.3685 | 1244309.3187 | 2695561.3964 | 1244313.9324
62 | 2695531.2823 | 1244316.4278 | 2695521.7092 | 1244315.5255
63 | 2695531.2823 | 1244316.4278 | 2695532.7096 | 1244322.5999 | 2695550.2275 | 1244345.6773 | 2695552.41 | 1244357.0433 | 2695550.3032 | 1244364.0371
64 | 2695581.8483 | 1244308.9588 | 2695580.3685 | 1244309.3187
65 | 2695471.6547 | 1244301.0786 | 2695486.7424 | 1244312.2299 | 2695521.7092 | 1244315.5255
66 | 2695535.2413 | 1244367.1745 | 2695547.8432 | 1244371.692 | 2695548.5531 | 1244369.8464 | 2695550.3032 | 1244364.0371
67 | 2695468.9734 | 1244299.0895 | 2695471.6547 | 1244301.0786
68 | 2695471.6547 | 1244301.0786 | 2695480.0732 | 1244290.8787
69 | 2695525.8664 | 1244396.9819 | 2695529.1702 | 1244385.5907 | 2695535.2413 | 1244367.1745 | 2695535.2413 | 1244367.1745
70 | 2695492.9805 | 1244275.2404 | 2695480.0732 | 1244290.8787
71 | 2695518.4532 | 1244244.3777 | 2695492.9805 | 1244275.2404
72 | 2695518.4532 | 1244244.3777 | 2695533.5934 | 1244256.9644 | 2695544.3934 | 1244261.6863 | 2695547.7977 | 1244262.087
73 | 2695559.0291 | 1244262.4225 | 2695554.4644 | 1244262.8716 | 2695547.7977 | 1244262.087
74 | 2695559.0291 | 1244262.4225 | 2695560.1657 | 1244257.5594 | 2695564.5435 | 1244249.5206
75 | 2695559.0291 | 1244262.4225 | 2695564.3814 | 1244261.8861 | 2695566.4069 | 1244261.1155
76 | 2695316.054 | 1244309.2575 | 2695315.624 | 1244310.2094
77 | 2695316.054 | 1244309.2575 | 2695325.623 | 1244288.0764 | 2695327.1095 | 1244283.052 | 2695327.1031 | 1244282.9981
78 | 2695311.3396 | 1244319.693 | 2695315.624 | 1244310.2094
79 | 2695395.2634 | 1244188.4646 | 2695351.7316 | 1244241.8275 | 2695333.4217 | 1244252.8972 | 2695327.5812 | 1244262.1771 | 2695325.6561 | 1244270.975 | 2695327.1031 | 1244282.9981
80 | 2695311.3396 | 1244319.693 | 2695305.1645 | 1244333.3618
81 | 2695209.3948 | 1243935.5543 | 2695220.6814 | 1243942.9744 | 2695230.1889 | 1243952.9234 | 2695239.3506 | 1243966.047 | 2695243.6103 | 1243984.6072 | 2695249.9448 | 1244017.9786 | 2695258.7802 | 1244029.7627 | 2695395.2634 | 1244188.4646
82 | 2695305.1645 | 1244333.3618 | 2695296.7718 | 1244351.9394
83 | 2695158.4772 | 1244000.2865 | 2695161.1245 | 1243986.9856 | 2695209.3948 | 1243935.5543
84 | 2695293.8444 | 1244358.4192 | 2695296.7718 | 1244351.9394
85 | 2695293.8444 | 1244358.4192 | 2695307.2597 | 1244365.0064 | 2695312.3799 | 1244367.2298
86 | 2695293.8444 | 1244358.4192 | 2695283.9454 | 1244380.3312
87 | 2695312.3799 | 1244367.2298 | 2695328.5704 | 1244374.2607
88 | 2695281.0484 | 1244386.7439 | 2695283.9454 | 1244380.3312
89 | 2695351.7543 | 1244384.3285 | 2695328.5704 | 1244374.2607

## bus_geodata
| x | y | coords
0 | 2695501.2716 | 1244403.6059
1 | 2695459.5682 | 1244379.8454
2 | 2695510.0374 | 1244420.8763
3 | 2695458.8317 | 1244379.6142
4 | 2695512.8781 | 1244425.2919
5 | 2695426.6635 | 1244369.5179
6 | 2695428.9401 | 1244362.8383
7 | 2695435.0591 | 1244449.123
8 | 2695430.4224 | 1244428.2614
9 | 2695437.5489 | 1244467.0559
10 | 2695423.6522 | 1244405.1721
11 | 2695438.4371 | 1244471.5068
12 | 2695426.3869 | 1244473.1031
13 | 2695447.2101 | 1244488.5058
14 | 2695470.0436 | 1244462.5964
15 | 2695478.2792 | 1244483.8489
16 | 2695424.4631 | 1244361.1317
17 | 2695415.2128 | 1244367.4811
18 | 2695434.3215 | 1244340.8935
19 | 2695404.87 | 1244483.4131
20 | 2695437.474 | 1244519.1275
21 | 2695423.6577 | 1244544.5245
22 | 2695434.4255 | 1244507.9868
23 | 2695474.7256 | 1244501.8026
24 | 2695460.1481 | 1244497.0199
25 | 2695420.6612 | 1244529.2536
26 | 2695330.0544 | 1244547.9761
27 | 2695313.8065 | 1244460.3394
28 | 2695304.3949 | 1244490.0885
29 | 2695322.0267 | 1244452.5211
30 | 2695343.9817 | 1244468.5346
31 | 2695330.192 | 1244427.4332
32 | 2695340.4074 | 1244457.465
33 | 2695412.7662 | 1244401.8078
34 | 2695430.7381 | 1244358.1458
35 | 2695453.8212 | 1244316.863
36 | 2695666.8241 | 1244367.7395
37 | 2695613.4954 | 1244363.9659
38 | 2695659.4782 | 1244296.9785
39 | 2695547.6438 | 1244408.5203
40 | 2695524.6408 | 1244401.2074
41 | 2695416.9642 | 1244424.6148
42 | 2695403.1264 | 1244423.9266
43 | 2695385.8211 | 1244475.6305
44 | 2695419.3049 | 1244498.2955
45 | 2695322.3766 | 1244510.2292
46 | 2695374.6827 | 1244480.5122
47 | 2695264.8839 | 1244420.7694
48 | 2695272.0504 | 1244406.6614
49 | 2695372.8079 | 1244470.1064
50 | 2695386.6475 | 1244448.223
51 | 2695387.9938 | 1244422.792
52 | 2695365.3188 | 1244440.263
53 | 2695396.0152 | 1244401.0406
54 | 2695360.2448 | 1244409.7583
55 | 2695440.1455 | 1244342.3367
56 | 2695559.2179 | 1244314.4622
57 | 2695561.3964 | 1244313.9324
58 | 2695531.2823 | 1244316.4278
59 | 2695580.3685 | 1244309.3187
60 | 2695521.7092 | 1244315.5255
61 | 2695550.3032 | 1244364.0371
62 | 2695581.8483 | 1244308.9588
63 | 2695471.6547 | 1244301.0786
64 | 2695535.2413 | 1244367.1745
65 | 2695468.9734 | 1244299.0895
66 | 2695480.0732 | 1244290.8787
67 | 2695525.8664 | 1244396.9819
68 | 2695492.9805 | 1244275.2404
69 | 2695518.4532 | 1244244.3777
70 | 2695547.7977 | 1244262.087
71 | 2695559.0291 | 1244262.4225
72 | 2695451.0593 | 1244326.7598
73 | 2695564.5435 | 1244249.5206
74 | 2695566.4069 | 1244261.1155
75 | 2695316.054 | 1244309.2575
76 | 2695315.624 | 1244310.2094
77 | 2695327.1031 | 1244282.9981
78 | 2695311.3396 | 1244319.693
79 | 2695395.2634 | 1244188.4646
80 | 2695305.1645 | 1244333.3618
81 | 2695209.3948 | 1243935.5543
82 | 2695296.7718 | 1244351.9394
83 | 2695158.4772 | 1244000.2865
84 | 2695293.8444 | 1244358.4192
85 | 2695312.3799 | 1244367.2298
86 | 2695283.9454 | 1244380.3312
87 | 2695328.5704 | 1244374.2607
88 | 2695281.0484 | 1244386.7439
89 | 2695351.7543 | 1244384.3285
90 | 2695398.6869 | 1244490.1697
91 | 2695412.7662 | 1244401.8078

## line_std_types
| c_nf_per_km | r_ohm_per_km | x_ohm_per_km | max_i_ka | type | q_mm2 | alpha | voltage_rating
NAYY 4x50 SE | 210 | 0.642 | 0.083 | 0.142 | cs | 50 | 0.00403 | LV
NAYY 4x120 SE | 264 | 0.225 | 0.08 | 0.242 | cs | 120 | 0.00403 | LV
NAYY 4x150 SE | 261 | 0.208 | 0.08 | 0.27 | cs | 150 | 0.00403 | LV
NA2XS2Y 1x95 RM/25 12/20 kV | 216 | 0.313 | 0.132 | 0.252 | cs | 95 | 0.00403 | MV
NA2XS2Y 1x185 RM/25 12/20 kV | 273 | 0.161 | 0.117 | 0.362 | cs | 185 | 0.00403 | MV
NA2XS2Y 1x240 RM/25 12/20 kV | 304 | 0.122 | 0.112 | 0.421 | cs | 240 | 0.00403 | MV
NA2XS2Y 1x95 RM/25 6/10 kV | 315 | 0.313 | 0.123 | 0.249 | cs | 95 | 0.00403 | MV
NA2XS2Y 1x185 RM/25 6/10 kV | 406 | 0.161 | 0.11 | 0.358 | cs | 185 | 0.00403 | MV
NA2XS2Y 1x240 RM/25 6/10 kV | 456 | 0.122 | 0.105 | 0.416 | cs | 240 | 0.00403 | MV
NA2XS2Y 1x150 RM/25 12/20 kV | 250 | 0.206 | 0.116 | 0.319 | cs | 150 | 0.00403 | MV
NA2XS2Y 1x120 RM/25 12/20 kV | 230 | 0.253 | 0.119 | 0.283 | cs | 120 | 0.00403 | MV
NA2XS2Y 1x70 RM/25 12/20 kV | 190 | 0.443 | 0.132 | 0.22 | cs | 70 | 0.00403 | MV
NA2XS2Y 1x150 RM/25 6/10 kV | 360 | 0.206 | 0.11 | 0.315 | cs | 150 | 0.00403 | MV
NA2XS2Y 1x120 RM/25 6/10 kV | 340 | 0.253 | 0.113 | 0.28 | cs | 120 | 0.00403 | MV
NA2XS2Y 1x70 RM/25 6/10 kV | 280 | 0.443 | 0.123 | 0.217 | cs | 70 | 0.00403 | MV
N2XS(FL)2Y 1x120 RM/35 64/110 kV | 112 | 0.153 | 0.166 | 0.366 | cs | 120 | 0.00393 | HV
N2XS(FL)2Y 1x185 RM/35 64/110 kV | 125 | 0.099 | 0.156 | 0.457 | cs | 185 | 0.00393 | HV
N2XS(FL)2Y 1x240 RM/35 64/110 kV | 135 | 0.075 | 0.149 | 0.526 | cs | 240 | 0.00393 | HV
N2XS(FL)2Y 1x300 RM/35 64/110 kV | 144 | 0.06 | 0.144 | 0.588 | cs | 300 | 0.00393 | HV
15-AL1/3-ST1A 0.4 | 11 | 1.8769 | 0.35 | 0.105 | ol | 16 | 0.00403 | LV
24-AL1/4-ST1A 0.4 | 11.25 | 1.2012 | 0.335 | 0.14 | ol | 24 | 0.00403 | LV
48-AL1/8-ST1A 0.4 | 12.2 | 0.5939 | 0.3 | 0.21 | ol | 48 | 0.00403 | LV
94-AL1/15-ST1A 0.4 | 13.2 | 0.306 | 0.29 | 0.35 | ol | 94 | 0.00403 | LV
34-AL1/6-ST1A 10.0 | 9.7 | 0.8342 | 0.36 | 0.17 | ol | 34 | 0.00403 | MV
48-AL1/8-ST1A 10.0 | 10.1 | 0.5939 | 0.35 | 0.21 | ol | 48 | 0.00403 | MV
70-AL1/11-ST1A 10.0 | 10.4 | 0.4132 | 0.339 | 0.29 | ol | 70 | 0.00403 | MV
94-AL1/15-ST1A 10.0 | 10.75 | 0.306 | 0.33 | 0.35 | ol | 94 | 0.00403 | MV
122-AL1/20-ST1A 10.0 | 11.1 | 0.2376 | 0.323 | 0.41 | ol | 122 | 0.00403 | MV
149-AL1/24-ST1A 10.0 | 11.25 | 0.194 | 0.315 | 0.47 | ol | 149 | 0.00403 | MV
34-AL1/6-ST1A 20.0 | 9.15 | 0.8342 | 0.382 | 0.17 | ol | 34 | 0.00403 | MV
48-AL1/8-ST1A 20.0 | 9.5 | 0.5939 | 0.372 | 0.21 | ol | 48 | 0.00403 | MV
70-AL1/11-ST1A 20.0 | 9.7 | 0.4132 | 0.36 | 0.29 | ol | 70 | 0.00403 | MV
94-AL1/15-ST1A 20.0 | 10 | 0.306 | 0.35 | 0.35 | ol | 94 | 0.00403 | MV
122-AL1/20-ST1A 20.0 | 10.3 | 0.2376 | 0.344 | 0.41 | ol | 122 | 0.00403 | MV
149-AL1/24-ST1A 20.0 | 10.5 | 0.194 | 0.337 | 0.47 | ol | 149 | 0.00403 | MV
184-AL1/30-ST1A 20.0 | 10.75 | 0.1571 | 0.33 | 0.535 | ol | 184 | 0.00403 | MV
243-AL1/39-ST1A 20.0 | 11 | 0.1188 | 0.32 | 0.645 | ol | 243 | 0.00403 | MV
48-AL1/8-ST1A 110.0 | 8 | 0.5939 | 0.46 | 0.21 | ol | 48 | 0.00403 | HV
70-AL1/11-ST1A 110.0 | 8.4 | 0.4132 | 0.45 | 0.29 | ol | 70 | 0.00403 | HV
94-AL1/15-ST1A 110.0 | 8.65 | 0.306 | 0.44 | 0.35 | ol | 94 | 0.00403 | HV
122-AL1/20-ST1A 110.0 | 8.5 | 0.2376 | 0.43 | 0.41 | ol | 122 | 0.00403 | HV
149-AL1/24-ST1A 110.0 | 8.75 | 0.194 | 0.41 | 0.47 | ol | 149 | 0.00403 | HV
184-AL1/30-ST1A 110.0 | 8.8 | 0.1571 | 0.4 | 0.535 | ol | 184 | 0.00403 | HV
243-AL1/39-ST1A 110.0 | 9 | 0.1188 | 0.39 | 0.645 | ol | 243 | 0.00403 | HV
305-AL1/39-ST1A 110.0 | 9.2 | 0.0949 | 0.38 | 0.74 | ol | 305 | 0.00403 | HV
490-AL1/64-ST1A 110.0 | 9.75 | 0.059 | 0.37 | 0.96 | ol | 490 | 0.00403 | HV
679-AL1/86-ST1A 110.0 | 9.95 | 0.042 | 0.36 | 1.15 | ol | 679 | 0.00403 | HV
490-AL1/64-ST1A 220.0 | 10 | 0.059 | 0.285 | 0.96 | ol | 490 | 0.00403 | HV
679-AL1/86-ST1A 220.0 | 11.7 | 0.042 | 0.275 | 1.15 | ol | 679 | 0.00403 | HV
490-AL1/64-ST1A 380.0 | 11 | 0.059 | 0.253 | 0.96 | ol | 490 | 0.00403 | HV
679-AL1/86-ST1A 380.0 | 14.6 | 0.042 | 0.25 | 1.15 | ol | 679 | 0.00403 | HV

## trafo_std_types
| i0_percent | pfe_kw | vkr_percent | sn_mva | vn_lv_kv | vn_hv_kv | vk_percent | shift_degree | vector_group | tap_side | tap_neutral | tap_min | tap_max | tap_step_degree | tap_step_percent | tap_phase_shifter
160 MVA 380/110 kV | 0.06 | 60 | 0.25 | 160 | 110 | 380 | 12.2 | 0 | Yy0 | hv | 0 | -9 | 9 | 0 | 1.5 | FALSE
100 MVA 220/110 kV | 0.06 | 55 | 0.26 | 100 | 110 | 220 | 12 | 0 | Yy0 | hv | 0 | -9 | 9 | 0 | 1.5 | FALSE
63 MVA 110/20 kV | 0.04 | 22 | 0.32 | 63 | 20 | 110 | 18 | 150 | YNd5 | hv | 0 | -9 | 9 | 0 | 1.5 | FALSE
40 MVA 110/20 kV | 0.05 | 18 | 0.34 | 40 | 20 | 110 | 16.2 | 150 | YNd5 | hv | 0 | -9 | 9 | 0 | 1.5 | FALSE
25 MVA 110/20 kV | 0.07 | 14 | 0.41 | 25 | 20 | 110 | 12 | 150 | YNd5 | hv | 0 | -9 | 9 | 0 | 1.5 | FALSE
63 MVA 110/10 kV | 0.04 | 22 | 0.32 | 63 | 10 | 110 | 18 | 150 | YNd5 | hv | 0 | -9 | 9 | 0 | 1.5 | FALSE
40 MVA 110/10 kV | 0.05 | 18 | 0.34 | 40 | 10 | 110 | 16.2 | 150 | YNd5 | hv | 0 | -9 | 9 | 0 | 1.5 | FALSE
25 MVA 110/10 kV | 0.07 | 14 | 0.41 | 25 | 10 | 110 | 12 | 150 | YNd5 | hv | 0 | -9 | 9 | 0 | 1.5 | FALSE
0.25 MVA 20/0.4 kV | 0.32 | 0.8 | 1.44 | 0.25 | 0.4 | 20 | 6 | 150 | Yzn5 | hv | 0 | -2 | 2 | 0 | 2.5 | FALSE
0.4 MVA 20/0.4 kV | 0.3375 | 1.35 | 1.425 | 0.4 | 0.4 | 20 | 6 | 150 | Dyn5 | hv | 0 | -2 | 2 | 0 | 2.5 | FALSE
0.63 MVA 20/0.4 kV | 0.2619 | 1.65 | 1.206 | 0.63 | 0.4 | 20 | 6 | 150 | Dyn5 | hv | 0 | -2 | 2 | 0 | 2.5 | FALSE
0.25 MVA 10/0.4 kV | 0.24 | 0.6 | 1.2 | 0.25 | 0.4 | 10 | 4 | 150 | Dyn5 | hv | 0 | -2 | 2 | 0 | 2.5 | FALSE
0.4 MVA 10/0.4 kV | 0.2375 | 0.95 | 1.325 | 0.4 | 0.4 | 10 | 4 | 150 | Dyn5 | hv | 0 | -2 | 2 | 0 | 2.5 | FALSE
0.63 MVA 10/0.4 kV | 0.1873 | 1.18 | 1.0794 | 0.63 | 0.4 | 10 | 4 | 150 | Dyn5 | hv | 0 | -2 | 2 | 0 | 2.5 | FALSE

## trafo3w_std_types
| sn_hv_mva | sn_mv_mva | sn_lv_mva | vn_hv_kv | vn_mv_kv | vn_lv_kv | vk_hv_percent | vk_mv_percent | vk_lv_percent | vkr_hv_percent | vkr_mv_percent | vkr_lv_percent | pfe_kw | i0_percent | shift_mv_degree | shift_lv_degree | vector_group | tap_side | tap_neutral | tap_min | tap_max | tap_step_percent
63/25/38 MVA 110/20/10 kV | 63 | 25 | 38 | 110 | 20 | 10 | 10.4 | 10.4 | 10.4 | 0.28 | 0.32 | 0.35 | 35 | 0.89 | 0 | 0 | YN0yn0yn0 | hv | 0 | -10 | 10 | 1.2
63/25/38 MVA 110/10/10 kV | 63 | 25 | 38 | 110 | 10 | 10 | 10.4 | 10.4 | 10.4 | 0.28 | 0.32 | 0.35 | 35 | 0.89 | 0 | 0 | YN0yn0yn0 | hv | 0 | -10 | 10 | 1.2

## fuse_std_types
| fuse_type | i_rated_a | t_avg | t_min | t_total | x_avg | x_min | x_total
HV 100A | HV 100A | 100 | 0 | [10.0, 3.64, 0.854, 0.281, 0.1, 0.0531, 0.022, 0.01] | [10.0, 4.267, 1.21, 0.403, 0.1, 0.058, 0.022, 0.01] | 0 | [300.0, 350.0, 450.0, 550.0, 700.0, 850.0, 1200.0, 1752.0] | [600.0, 700.0, 900.0, 1150.0, 1665.0, 2000.0, 3000.0, 4313.0]
HV 10A | HV 10A | 10 | 0 | [10.0, 1675.0, 0.344, 0.156, 0.1, 0.0417, 0.0171, 0.01] | [10.0, 1.3, 0.3, 0.155, 0.1, 0.0555, 0.023, 0.01] | 0 | [30.0, 32.0, 35.0, 37.0, 39.0, 50.0, 70.0, 88.0] | [60.0, 70.0, 80.0, 87.0, 94.0, 110.0, 150.0, 216.0]
HV 125A | HV 125A | 125 | 0 | [10.0, 1.82, 0.344, 0.1, 0.0467, 0.0269, 0.01] | [10.0, 2.478, 0.426, 0.1, 0.0427, 0.0211, 0.01] | 0 | [375.0, 500.0, 700.0, 925.0, 1200.0, 1500.0, 2341.0] | [750.0, 1000.0, 1500.0, 2200.0, 3000.0, 4000.0, 5765.0]
HV 160A | HV 160A | 160 | 0 | [10.0, 4.15, 1.03, 0.198, 0.1, 0.051, 0.0172, 0.01] | [10.0, 2.3, 0.734, 0.274, 0.1, 0.046, 0.0177, 0.01] | 0 | [480.0, 550.0, 700.0, 1000.0, 1260.0, 1600.0, 2500.0, 3227.0] | [960.0, 1300.0, 1700.0, 2200.0, 2996.0, 4000.0, 6000.0, 7946.0]
HV 16A | HV 16A | 16 | 0 | [10.0, 0.352, 0.164, 0.1, 0.0649, 0.0342, 0.01] | [10.0, 2.34, 0.722, 0.181, 0.1, 0.055, 0.0296, 0.01] | 0 | [48.0, 60.0, 65.0, 71.0, 80.0, 100.0, 162.0] | [96.0, 110.0, 125.0, 150.0, 168.0, 200.0, 250.0, 398.0]
HV 200A | HV 200A | 200 | 0 | [10.0, 4.267, 1.21, 0.403, 0.1, 0.058, 0.022, 0.01] | [10.0, 3.73, 1.654, 0.328, 0.1, 0.0531, 0.019, 0.01] | 0 | [600.0, 700.0, 900.0, 1150.0, 1665.0, 2000.0, 3000.0, 4313.0] | [1200.0, 1500.0, 1800.0, 2700.0, 3960.0, 5000.0, 7500.0, 10620.0]
HV 20A | HV 20A | 20 | 0 | [10.0, 1.3, 0.3, 0.155, 0.1, 0.0555, 0.023, 0.01] | [10.0, 1.3, 0.161, 0.1, 0.0611, 0.0399, 0.0141, 0.01] | 0 | [60.0, 70.0, 80.0, 87.0, 94.0, 110.0, 150.0, 216.0] | [120.0, 150.0, 200.0, 223.0, 260.0, 300.0, 450.0, 532.0]
HV 25A | HV 25A | 25 | 0 | [10.0, 2.512, 0.833, 0.299, 0.1, 0.0372, 0.0223, 0.01] | [10.0, 3.125, 0.597, 0.198, 0.1, 0.0378, 0.022, 0.01] | 0 | [75.0, 82.0, 90.0, 100.0, 124.0, 170.0, 200.0, 289.0] | [150.0, 170.0, 210.0, 250.0, 294.0, 400.0, 500.0, 711.0]
HV 31.5A | HV 31.5A | 31.5 | 0 | [10.0, 2.34, 0.722, 0.181, 0.1, 0.055, 0.0296, 0.01] | [10.0, 2.84, 0.368, 0.164, 0.1, 0.0621, 0.0378, 0.0195, 0.01] | 0 | [95.0, 110.0, 125.0, 150.0, 165.0, 200.0, 250.0, 390.0] | [189.0, 220.0, 300.0, 350.0, 393.0, 450.0, 530.0, 700.0, 960.0]
HV 40A | HV 40A | 40 | 0 | [10.0, 1.3, 0.161, 0.1, 0.0611, 0.0399, 0.0141, 0.01] | [10.0, 2.05, 0.369, 0.198, 0.1, 0.051, 0.0298, 0.01] | 0 | [120.0, 150.0, 200.0, 223.0, 260.0, 300.0, 450.0, 532.0] | [240.0, 300.0, 400.0, 450.0, 530.0, 650.0, 800.0, 1311.0]
HV 50A | HV 50A | 50 | 0 | [10.0, 3.215, 0.597, 0.198, 0.1, 0.0378, 0.022, 0.01] | [10.0, 3.64, 0.854, 0.281, 0.1, 0.0531, 0.022, 0.01] | 0 | [150.0, 170.0, 210.0, 250.0, 294.0, 400.0, 500.0, 711.0] | [300.0, 350.0, 450.0, 550.0, 700.0, 850.0, 1200.0, 1752.0]
HV 6.3A | HV 6.3A | 6.3 | 0 | [10.0, 1.39, 0.344, 0.168, 0.1, 0.056, 0.0263, 0.01] | [10.0, 1.711, 0.516, 0.198, 0.1, 0.0634, 0.0303, 0.01] | 0 | [19.0, 19.5, 20.4, 20.8, 22.0, 25.0, 32.0, 48.0] | [38.0, 40.0, 43.0, 48.0, 53.0, 60.0, 75.0, 118.0]
HV 63A | HV 63A | 63 | 0 | [10.0, 2.84, 0.368, 0.164, 0.1, 0.0621, 0.0378, 0.0195, 0.01] | [10.0, 1.82, 0.344, 0.1, 0.0467, 0.0269, 0.01] | 0 | [189.0, 220.0, 300.0, 350.0, 393.0, 450.0, 530.0, 700.0, 961.0] | [378.0, 500.0, 700.0, 934.0, 1200.0, 1500.0, 2366.0]
HV 80A | HV 80A | 80 | 0 | [10.0, 2.05, 0.369, 0.198, 0.1, 0.051, 0.0298, 0.01] | [10.0, 4.15, 1.03, 0.198, 0.1, 0.051, 0.0172, 0.01] | 0 | [240.0, 300.0, 400.0, 450.0, 530.0, 650.0, 800.0, 1311.0] | [480.0, 550.0, 700.0, 1000.0, 1260.0, 1600.0, 2500.0, 3227.0]
Siemens NH-1-100 | Siemens NH-1-100 | 100 | [5400.0, 2000.0, 400.0, 20.0, 1.0, 0.2, 0.012, 0.004] | 0 | 0 | [150.0, 190.0, 250.0, 430.0, 900.0, 1250.0, 2700.0, 3600.0] | 0 | 0
Siemens NH-1-125 | Siemens NH-1-125 | 125 | [4800.0, 120.0, 7.0, 0.1, 0.004] | 0 | 0 | [180.0, 400.0, 740.0, 2000.0, 4250.0] | 0 | 0
Siemens NH-1-16 | Siemens NH-1-16 | 16 | [4000.0, 400.0, 2.0, 0.1, 0.04, 0.01] | 0 | 0 | [26.0, 35.0, 75.0, 150.0, 200.0, 300.0] | 0 | 0
Siemens NH-1-160 | Siemens NH-1-160 | 160 | [4800.0, 120.0, 7.0, 0.1, 0.004] | 0 | 0 | [210.0, 500.0, 900.0, 2300.0, 5000.0] | 0 | 0
Siemens NH-1-25 | Siemens NH-1-25 | 25 | [4000.0, 1000.0, 10.0, 0.2, 0.02, 0.01] | 0 | 0 | [40.0, 50.0, 100.0, 210.0, 400.0, 500.0] | 0 | 0
Siemens NH-1-50 | Siemens NH-1-50 | 50 | [4000.0, 40.0, 4.0, 1.0, 0.02, 0.01] | 0 | 0 | [86.0, 200.0, 300.0, 400.0, 1000.0, 1280.0] | 0 | 0
Siemens NH-1-63 | Siemens NH-1-63 | 63 | [4000.0, 100.0, 10.0, 2.0, 0.04, 0.01] | 0 | 0 | [100.0, 200.0, 300.0, 400.0, 1000.0, 1500.0] | 0 | 0
Siemens NH-1-80 | Siemens NH-1-80 | 80 | [4800.0, 120.0, 7.0, 0.1, 0.01] | 0 | 0 | [150.58, 250.0, 450.0, 1150.0, 2470.0] | 0 | 0
Siemens NH-2-1000 | Siemens NH-2-1000 | 1000 | [4800.0, 120.0, 7.0, 0.1, 0.004] | 0 | 0 | [1900.0, 3500.0, 8400.0, 24000.0, 52000.0] | 0 | 0
Siemens NH-2-200 | Siemens NH-2-200 | 200 | [4800.0, 120.0, 7.0, 0.1, 0.004] | 0 | 0 | [280.0, 650.0, 1200.0, 3000.0, 7000.0] | 0 | 0
Siemens NH-2-224 | Siemens NH-2-224 | 224 | [4800.0, 120.0, 7.0, 0.2, 0.04, 0.004] | 0 | 0 | [400.0, 750.0, 1453.0, 3025.0, 4315.0, 7600.0] | 0 | 0
Siemens NH-2-250 | Siemens NH-2-250 | 250 | [4800.0, 120.0, 7.0, 0.1, 0.004] | 0 | 0 | [450.0, 800.0, 1650.0, 4000.0, 8500.0] | 0 | 0
Siemens NH-2-315 | Siemens NH-2-315 | 315 | [4800.0, 120.0, 7.0, 0.1, 0.004] | 0 | 0 | [550.0, 920.0, 1900.0, 5000.0, 11000.0] | 0 | 0
Siemens NH-2-355 | Siemens NH-2-355 | 355 | [4800.0, 120.0, 6.0, 0.1, 0.004] | 0 | 0 | [650.0, 1116.27, 2350.0, 5840.0, 12790.0] | 0 | 0
Siemens NH-2-400 | Siemens NH-2-400 | 400 | [4800.0, 120.0, 7.0, 0.1, 0.004] | 0 | 0 | [720.0, 1350.0, 2800.0, 6500.0, 15000.0] | 0 | 0
Siemens NH-2-425 | Siemens NH-2-425 | 425 | [4800.0, 120.0, 7.0, 0.1, 0.004] | 0 | 0 | [850.0, 1500.0, 3050.0, 7500.0, 16500.0] | 0 | 0
Siemens NH-2-630 | Siemens NH-2-630 | 630 | [4800.0, 120.0, 7.0, 0.1, 0.004] | 0 | 0 | [1200.0, 2000.0, 4800.0, 12000.0, 26000.0] | 0 | 0

## res_bus
| vm_pu | va_degree | p_mw | q_mvar
0 | 0.98895 | -0.21203 | 0.011903 | 0.0029831
1 | 0.99075 | -0.17716 | 0.0011369 | 0.00028492
2 | 0.98848 | -0.22108 | 0.0097398 | 0.002441
3 | 0.99077 | -0.17662 | 0.0017702 | 0.00044365
4 | 0.9884 | -0.22262 | 0.016393 | 0.0041084
5 | 0.99204 | -0.15214 | 0 | 0
6 | 0.99231 | -0.14702 | 0 | 0
7 | 0.98731 | -0.2435 | 0.013693 | 0.0034317
8 | 0.98701 | -0.24936 | 0.011615 | 0.002911
9 | 0.9878 | -0.23406 | 0 | 0
10 | 0.98693 | -0.25099 | 0.0037087 | 0.00092949
11 | 0.98792 | -0.23171 | 0 | 0
12 | 0.98863 | -0.21789 | 0 | 0
13 | 0.9873 | -0.2438 | 0.0089112 | 0.0022334
14 | 0.9858 | -0.27293 | 0.011894 | 0.0029809
15 | 0.98612 | -0.2667 | 0.013853 | 0.0034718
16 | 0.99251 | -0.14315 | 0 | 0
17 | 0.99426 | -0.1094 | 0.0028515 | 0.00071465
18 | 0.991 | -0.17213 | 0.0036389 | 0.000912
19 | 0.99037 | -0.18418 | 0.014344 | 0.0035949
20 | 0.98028 | -0.3802 | 0 | 0
21 | 0.97975 | -0.39066 | 0 | 0
22 | 0.98043 | -0.37736 | 0.0041944 | 0.0010512
23 | 0.98656 | -0.25825 | 0 | 0
24 | 0.98692 | -0.25118 | 0 | 0
25 | 0.9797 | -0.39166 | 0.0035633 | 0.00089305
26 | 0.97889 | -0.4075 | 0.0098825 | 0.0024768
27 | 0.98494 | -0.28925 | 0 | 0
28 | 0.98473 | -0.29334 | 0 | 0
29 | 0.98588 | -0.27101 | 0 | 0
30 | 0.98322 | -0.32266 | 0.015763 | 0.0039506
31 | 0.98545 | -0.27927 | 0.017452 | 0.0043738
32 | 0.98736 | -0.24236 | 0.012365 | 0.003099
33 | 0.99812 | -0.035701 | 0 | 0
34 | 0.99228 | -0.14746 | 0.0014618 | 0.00036636
35 | 0.98904 | -0.20999 | 0.0084008 | 0.0021054
36 | 0.98475 | -0.29318 | 0 | 0
37 | 0.98472 | -0.29373 | 0.00054716 | 0.00013713
38 | 0.98479 | -0.29248 | 0 | 0
39 | 0.9812 | -0.36238 | 0.024997 | 0.0062649
40 | 0.98176 | -0.35146 | 0 | 0
41 | 1 | 0 | -0.41254 | -0.10472
42 | 0.99853 | -0.027841 | 0.017796 | 0.0044601
43 | 0.99185 | -0.15568 | 0 | 0
44 | 0.98073 | -0.37143 | 0.0054526 | 0.0013665
45 | 0.98451 | -0.29771 | 0.0073019 | 0.00183
46 | 0.9819 | -0.34857 | 0.014499 | 0.0036339
47 | 0.99149 | -0.16349 | 0.0085744 | 0.0021489
48 | 0.99162 | -0.16108 | 0 | 0
49 | 0.99045 | -0.18254 | 0.010638 | 0.0026661
50 | 0.99472 | -0.10054 | 0 | 0
51 | 0.99705 | -0.056057 | 0.013555 | 0.0033973
52 | 0.99444 | -0.10603 | 0 | 0
53 | 0.99728 | -0.051927 | 0.003064 | 0.00076792
54 | 0.99404 | -0.11362 | 0.013705 | 0.0034347
55 | 0.99223 | -0.14857 | 0.0017427 | 0.00043677
56 | 0.98488 | -0.29062 | 0.00063823 | 0.00015996
57 | 0.98487 | -0.29076 | 0.0010584 | 0.00026526
58 | 0.98499 | -0.28849 | 0 | 0
59 | 0.98483 | -0.29165 | 0.00068589 | 0.0001719
60 | 0.98533 | -0.28188 | 0.0064635 | 0.0016199
61 | 0.98329 | -0.32169 | 0.0013505 | 0.00033847
62 | 0.98483 | -0.2917 | 0.0012867 | 0.00032248
63 | 0.98755 | -0.2387 | 0 | 0
64 | 0.98264 | -0.33433 | 0.0058731 | 0.0014719
65 | 0.98774 | -0.23511 | 0 | 0
66 | 0.98737 | -0.24238 | 0.0013672 | 0.00034265
67 | 0.98186 | -0.34947 | 0.001823 | 0.00045689
68 | 0.9871 | -0.24752 | 0.0016123 | 0.00040407
69 | 0.98664 | -0.25652 | 0 | 0
70 | 0.98624 | -0.26437 | 0.0047515 | 0.0011908
71 | 0.98615 | -0.26595 | 0 | 0
72 | 0.9922 | -0.14912 | 0.0016543 | 0.0004146
73 | 0.98609 | -0.26722 | 0.0049915 | 0.001251
74 | 0.98614 | -0.26634 | 0.0028192 | 0.00070656
75 | 0.9916 | -0.16154 | 0.0025095 | 0.00062895
76 | 0.9916 | -0.16141 | 0.0037944 | 0.00095097
77 | 0.99149 | -0.16364 | 0.0023714 | 0.00059432
78 | 0.9917 | -0.15948 | 0.0033943 | 0.00085069
79 | 0.99129 | -0.1675 | 0 | 0
80 | 0.99189 | -0.1558 | 0.0035398 | 0.00088715
81 | 0.99077 | -0.17756 | 0 | 0
82 | 0.99221 | -0.14952 | 0.0031771 | 0.00079626
83 | 0.99064 | -0.1802 | 0.0017645 | 0.00044222
84 | 0.99235 | -0.14693 | 0 | 0
85 | 0.99313 | -0.13176 | 0.0041372 | 0.0010369
86 | 0.99188 | -0.15598 | 0.0069246 | 0.0017355
87 | 0.99387 | -0.11743 | 0.0029653 | 0.00074318
88 | 0.99179 | -0.15776 | 0.0057379 | 0.0014381
89 | 0.995 | -0.095643 | 0.0032846 | 0.00082321
90 | 0.9812 | -0.36216 | 0.0059429 | 0.0014894
91 | 0.99998 | 149.9956 | 0 | 0

## res_line
| p_from_mw | q_from_mvar | p_to_mw | q_to_mvar | pl_mw | ql_mvar | i_from_ka | i_to_ka | i_ka | vm_from_pu | va_from_degree | vm_to_pu | va_to_degree | loading_percent
0 | -0.038048 | -0.0095402 | 0.038111 | 0.0095801 | 6.3347e-05 | 3.9879e-05 | 0.05725 | 0.05725 | 0.05725 | 0.98895 | -0.21203 | 0.99075 | -0.17716 | 15.728
1 | 0.026145 | 0.0065571 | -0.026134 | -0.0065501 | 1.1273e-05 | 6.9659e-06 | 0.03934 | 0.03934 | 0.03934 | 0.98895 | -0.21203 | 0.98848 | -0.22108 | 10.8078
2 | -0.039248 | -0.009865 | 0.039249 | 0.0098656 | 1.0062e-06 | 6.3403e-07 | 0.058957 | 0.058957 | 0.058957 | 0.99075 | -0.17716 | 0.99077 | -0.17662 | 16.197
3 | 0.016394 | 0.0041091 | -0.016393 | -0.0041084 | 1.1992e-06 | 7.0016e-07 | 0.024679 | 0.024679 | 0.024679 | 0.98848 | -0.22108 | 0.9884 | -0.22262 | 6.7799
4 | -0.041019 | -0.010309 | 0.041067 | 0.01034 | 4.8e-05 | 3.0285e-05 | 0.061616 | 0.061616 | 0.061616 | 0.99077 | -0.17662 | 0.99204 | -0.15214 | 16.9274
5 | -0.041067 | -0.01034 | 0.041077 | 0.010346 | 1.0045e-05 | 6.338e-06 | 0.061616 | 0.061616 | 0.061616 | 0.99204 | -0.15214 | 0.99231 | -0.14702 | 16.9274
6 | 0.0048591 | 0.0012174 | -0.004859 | -0.0012174 | 1.0027e-07 | -8.8612e-10 | 0.0072864 | 0.0072864 | 0.0072864 | 0.99231 | -0.14702 | 0.99228 | -0.14746 | 2.0018
7 | -0.045936 | -0.011563 | 0.045945 | 0.011569 | 8.5081e-06 | 5.3834e-06 | 0.068902 | 0.068902 | 0.068902 | 0.99231 | -0.14702 | 0.99251 | -0.14315 | 18.9291
8 | 0.015328 | 0.0038429 | -0.015324 | -0.0038404 | 4.2772e-06 | 2.4642e-06 | 0.023102 | 0.023103 | 0.023103 | 0.98731 | -0.2435 | 0.98701 | -0.24936 | 6.3468
9 | -0.029021 | -0.0072746 | 0.029034 | 0.0072827 | 1.3061e-05 | 8.1263e-06 | 0.043739 | 0.043739 | 0.043739 | 0.98731 | -0.2435 | 0.9878 | -0.23406 | 12.0163
10 | 0.003709 | 0.00092936 | -0.0037087 | -0.00092949 | 2.8855e-07 | -1.2984e-07 | 0.0055916 | 0.0055917 | 0.0055917 | 0.98701 | -0.24936 | 0.98693 | -0.25099 | 1.5362
11 | -0.029034 | -0.0072827 | 0.029038 | 0.0072847 | 3.2564e-06 | 2.026e-06 | 0.043739 | 0.043739 | 0.043739 | 0.9878 | -0.23406 | 0.98792 | -0.23171 | 12.0163
12 | -0.063747 | -0.016003 | 0.063789 | 0.016029 | 4.2032e-05 | 2.6745e-05 | 0.096026 | 0.096026 | 0.096026 | 0.98792 | -0.23171 | 0.98863 | -0.21789 | 26.3807
13 | 0.03471 | 0.0087179 | -0.03469 | -0.0087053 | 2.0013e-05 | 1.2558e-05 | 0.052287 | 0.052287 | 0.052287 | 0.98792 | -0.23171 | 0.9873 | -0.2438 | 14.3645
14 | -0.063789 | -0.016029 | 0.063892 | 0.016095 | 0.00010284 | 6.5437e-05 | 0.096026 | 0.096026 | 0.096026 | 0.98863 | -0.21789 | 0.99037 | -0.18418 | 26.3807
15 | 0.025778 | 0.006472 | -0.025769 | -0.0064664 | 9.0746e-06 | 5.6028e-06 | 0.038856 | 0.038856 | 0.038856 | 0.9873 | -0.2438 | 0.98692 | -0.25118 | 10.6747
16 | -0.011894 | -0.0029809 | 0.011898 | 0.0029828 | 3.5307e-06 | 1.8871e-06 | 0.017954 | 0.017953 | 0.017954 | 0.9858 | -0.27293 | 0.98612 | -0.2667 | 4.9323
17 | -0.02575 | -0.0064546 | 0.025761 | 0.006461 | 1.0364e-05 | 6.3995e-06 | 0.038856 | 0.038856 | 0.038856 | 0.98612 | -0.2667 | 0.98656 | -0.25825 | 10.6748
18 | -0.11879 | -0.030028 | 0.11898 | 0.030151 | 0.00019258 | 0.00012304 | 0.17819 | 0.17819 | 0.17819 | 0.99251 | -0.14315 | 0.99426 | -0.1094 | 48.9529
19 | 0.072846 | 0.018459 | -0.072745 | -0.018395 | 0.00010126 | 6.4518e-05 | 0.10929 | 0.10929 | 0.10929 | 0.99251 | -0.14315 | 0.991 | -0.17213 | 30.0239
20 | -0.12184 | -0.030865 | 0.12227 | 0.031142 | 0.00043301 | 0.00027667 | 0.18246 | 0.18246 | 0.18246 | 0.99426 | -0.1094 | 0.99812 | -0.035701 | 50.1253
21 | 0.069106 | 0.017483 | -0.068981 | -0.017403 | 0.00012531 | 7.9799e-05 | 0.10382 | 0.10382 | 0.10382 | 0.991 | -0.17213 | 0.98904 | -0.20999 | 28.5228
22 | -0.078236 | -0.01969 | 0.078343 | 0.019758 | 0.0001067 | 6.802e-05 | 0.11758 | 0.11758 | 0.11758 | 0.99037 | -0.18418 | 0.99185 | -0.15568 | 32.3014
23 | 0.013461 | 0.0033774 | -0.013454 | -0.0033736 | 6.709e-06 | 3.7539e-06 | 0.020434 | 0.020434 | 0.020434 | 0.98028 | -0.3802 | 0.97975 | -0.39066 | 5.6137
24 | -0.013461 | -0.0033774 | 0.013462 | 0.0033784 | 1.8228e-06 | 1.0198e-06 | 0.020434 | 0.020434 | 0.020434 | 0.98028 | -0.3802 | 0.98043 | -0.37736 | 5.6137
25 | 0.0035635 | 0.00089296 | -0.0035633 | -0.00089305 | 1.7093e-07 | -8.6569e-08 | 0.0054121 | 0.0054121 | 0.0054121 | 0.97975 | -0.39066 | 0.9797 | -0.39166 | 1.4869
26 | 0.0098904 | 0.0024807 | -0.0098825 | -0.0024768 | 7.9347e-06 | 3.8984e-06 | 0.015022 | 0.015022 | 0.015022 | 0.97975 | -0.39066 | 0.97889 | -0.4075 | 4.127
27 | -0.017657 | -0.0044296 | 0.017662 | 0.0044326 | 4.9887e-06 | 2.9591e-06 | 0.0268 | 0.0268 | 0.0268 | 0.98043 | -0.37736 | 0.98073 | -0.37143 | 7.3625
28 | -0.025761 | -0.006461 | 0.025769 | 0.0064664 | 8.6896e-06 | 5.3653e-06 | 0.038856 | 0.038856 | 0.038856 | 0.98656 | -0.25825 | 0.98692 | -0.25118 | 10.6748
29 | 0.0073049 | 0.0018311 | -0.0073034 | -0.0018306 | 1.425e-06 | 5.1499e-07 | 0.011036 | 0.011036 | 0.011036 | 0.98494 | -0.28925 | 0.98473 | -0.29334 | 3.0319
30 | -0.066803 | -0.016817 | 0.066861 | 0.016854 | 5.8297e-05 | 3.7116e-05 | 0.10095 | 0.10095 | 0.10095 | 0.98494 | -0.28925 | 0.98588 | -0.27101 | 27.7335
31 | 0.059498 | 0.014986 | -0.059403 | -0.014925 | 9.4883e-05 | 6.0328e-05 | 0.089914 | 0.089914 | 0.089914 | 0.98494 | -0.28925 | 0.98322 | -0.32266 | 24.7016
32 | 0.0073034 | 0.0018306 | -0.0073019 | -0.00183 | 1.5197e-06 | 5.4944e-07 | 0.011036 | 0.011036 | 0.011036 | 0.98473 | -0.29334 | 0.98451 | -0.29771 | 3.032
33 | 0.017459 | 0.0043779 | -0.017452 | -0.0043738 | 6.8703e-06 | 4.0607e-06 | 0.026352 | 0.026352 | 0.026352 | 0.98588 | -0.27101 | 0.98545 | -0.27927 | 7.2395
34 | -0.08432 | -0.021232 | 0.084435 | 0.021305 | 0.00011567 | 7.3787e-05 | 0.1273 | 0.1273 | 0.1273 | 0.98588 | -0.27101 | 0.98736 | -0.24236 | 34.9729
35 | 0.04364 | 0.010975 | -0.043586 | -0.01094 | 5.3939e-05 | 3.4104e-05 | 0.066058 | 0.066058 | 0.066058 | 0.98322 | -0.32266 | 0.9819 | -0.34857 | 18.1478
36 | -0.0968 | -0.024404 | 0.097078 | 0.024582 | 0.00027798 | 0.00017746 | 0.14594 | 0.14594 | 0.14594 | 0.98736 | -0.24236 | 0.99045 | -0.18254 | 40.0924
37 | 0.05553 | 0.01402 | -0.055487 | -0.013993 | 4.3133e-05 | 2.7386e-05 | 0.082821 | 0.082821 | 0.082821 | 0.99812 | -0.035701 | 0.99728 | -0.051927 | 22.7531
38 | -0.1778 | -0.045162 | 0.1781 | 0.045357 | 0.0003061 | 0.0001953 | 0.26528 | 0.26528 | 0.26528 | 0.99812 | -0.035701 | 1 | 0 | 36.4392
39 | 0.0033972 | 0.00085103 | -0.0033971 | -0.00085116 | 1.793e-07 | -1.2322e-07 | 0.0050943 | 0.0050944 | 0.0050944 | 0.99228 | -0.14746 | 0.99223 | -0.14857 | 1.3996
40 | 0.06058 | 0.015297 | -0.060507 | -0.015251 | 7.2822e-05 | 4.6307e-05 | 0.091184 | 0.091184 | 0.091184 | 0.98904 | -0.20999 | 0.98774 | -0.23511 | 25.0506
41 | 0.00054717 | 0.00013643 | -0.00054716 | -0.00013713 | 1.427e-08 | -6.9923e-07 | 0.00082656 | 0.00082681 | 0.00082681 | 0.98475 | -0.29318 | 0.98472 | -0.29373 | 0.22715
42 | -0.00054717 | -0.00013643 | 0.00054719 | 0.00013554 | 1.8219e-08 | -8.9345e-07 | 0.00082656 | 0.00082624 | 0.00082656 | 0.98475 | -0.29318 | 0.98479 | -0.29248 | 0.22708
43 | -0.00054719 | -0.00013554 | 0.00054721 | 0.00013455 | 2.0151e-08 | -9.8906e-07 | 0.00082624 | 0.00082588 | 0.00082624 | 0.98479 | -0.29248 | 0.98483 | -0.2917 | 0.22699
44 | -0.024997 | -0.0062649 | 0.02501 | 0.0062729 | 1.3008e-05 | 8.02e-06 | 0.037909 | 0.037909 | 0.037909 | 0.9812 | -0.36238 | 0.98176 | -0.35146 | 10.4145
45 | -0.02501 | -0.0062729 | 0.025013 | 0.0062744 | 2.371e-06 | 1.4618e-06 | 0.037909 | 0.037909 | 0.037909 | 0.98176 | -0.35146 | 0.98186 | -0.34947 | 10.4145
46 | 0.23279 | 0.059367 | -0.23248 | -0.059167 | 0.00031248 | 0.00019962 | 0.34676 | 0.34676 | 0.34676 | 1 | 0 | 0.99853 | -0.027841 | 47.6316
47 | 0.21468 | 0.054707 | -0.21439 | -0.054521 | 0.00029187 | 0.0001864 | 0.32024 | 0.32024 | 0.32024 | 0.99853 | -0.027841 | 0.99705 | -0.056057 | 43.9888
48 | 0.10785 | 0.027337 | -0.10772 | -0.027248 | 0.00013899 | 8.8771e-05 | 0.16192 | 0.16192 | 0.16192 | 0.99185 | -0.15568 | 0.99045 | -0.18254 | 44.4829
49 | -0.1862 | -0.047094 | 0.18669 | 0.04741 | 0.00049398 | 0.00031528 | 0.27949 | 0.27949 | 0.27949 | 0.99185 | -0.15568 | 0.99472 | -0.10054 | 38.3921
50 | -0.023114 | -0.0057991 | 0.023125 | 0.0058054 | 1.0223e-05 | 6.2629e-06 | 0.035073 | 0.035072 | 0.035073 | 0.98073 | -0.37143 | 0.9812 | -0.36216 | 9.6353
51 | 0.029086 | 0.0073066 | -0.029067 | -0.0072948 | 1.8857e-05 | 1.1742e-05 | 0.044085 | 0.044085 | 0.044085 | 0.9819 | -0.34857 | 0.9812 | -0.36216 | 12.1112
52 | -0.0085744 | -0.0021489 | 0.0085754 | 0.0021494 | 9.8261e-07 | 4.2476e-07 | 0.012868 | 0.012868 | 0.012868 | 0.99149 | -0.16349 | 0.99162 | -0.16108 | 3.5352
53 | -0.0085754 | -0.0021494 | 0.0085767 | 0.00215 | 1.3571e-06 | 5.8658e-07 | 0.012868 | 0.012868 | 0.012868 | 0.99162 | -0.16108 | 0.99179 | -0.15776 | 3.5352
54 | -0.2004 | -0.050849 | 0.20083 | 0.051124 | 0.00042977 | 0.00027439 | 0.30001 | 0.30001 | 0.30001 | 0.99472 | -0.10054 | 0.99705 | -0.056057 | 41.21
55 | 0.013713 | 0.0034395 | -0.01371 | -0.0034375 | 3.5864e-06 | 2.0004e-06 | 0.020515 | 0.020515 | 0.020515 | 0.99472 | -0.10054 | 0.99444 | -0.10603 | 5.636
56 | 0.01371 | 0.0034375 | -0.013705 | -0.0034347 | 4.9567e-06 | 2.765e-06 | 0.020515 | 0.020515 | 0.020515 | 0.99444 | -0.10603 | 0.99404 | -0.11362 | 5.636
57 | 0.052423 | 0.013225 | -0.052313 | -0.013155 | 0.00010948 | 6.9443e-05 | 0.078249 | 0.07825 | 0.07825 | 0.99728 | -0.051927 | 0.995 | -0.095643 | 21.4972
58 | 0.0016543 | 0.00041439 | -0.0016543 | -0.0004146 | 4.3908e-08 | -2.176e-07 | 0.0024809 | 0.002481 | 0.002481 | 0.99223 | -0.14857 | 0.9922 | -0.14912 | 0.68158
59 | 0.0035783 | 0.00089398 | -0.0035783 | -0.00089399 | 2.4564e-08 | -1.2809e-08 | 0.0054053 | 0.0054054 | 0.0054054 | 0.98488 | -0.29062 | 0.98487 | -0.29076 | 1.485
60 | -0.0042166 | -0.0010539 | 0.004217 | 0.0010538 | 4.264e-07 | -8.3797e-08 | 0.0063696 | 0.0063695 | 0.0063696 | 0.98488 | -0.29062 | 0.98499 | -0.28849 | 1.7499
61 | 0.0025199 | 0.00062873 | -0.0025198 | -0.00062891 | 1.0608e-07 | -1.8056e-07 | 0.0038063 | 0.0038064 | 0.0038064 | 0.98487 | -0.29076 | 0.98483 | -0.29165 | 1.0457
62 | -0.03837 | -0.0096539 | 0.038382 | 0.0096615 | 1.2121e-05 | 7.6349e-06 | 0.057978 | 0.057978 | 0.057978 | 0.98499 | -0.28849 | 0.98533 | -0.28188 | 15.928
63 | 0.034153 | 0.0086 | -0.034098 | -0.0085661 | 5.4121e-05 | 3.3949e-05 | 0.051608 | 0.051609 | 0.051609 | 0.98499 | -0.28849 | 0.98329 | -0.32169 | 14.1782
64 | 0.0018339 | 0.00045701 | -0.0018339 | -0.00045703 | 4.3819e-09 | -1.6573e-08 | 0.00277 | 0.00277 | 0.00277 | 0.98483 | -0.29165 | 0.98483 | -0.2917 | 0.761
65 | -0.044845 | -0.011281 | 0.044938 | 0.01134 | 9.2717e-05 | 5.8651e-05 | 0.067739 | 0.067739 | 0.067739 | 0.98533 | -0.28188 | 0.98755 | -0.2387 | 18.6096
66 | 0.032748 | 0.0082276 | -0.032728 | -0.0082152 | 1.9744e-05 | 1.2365e-05 | 0.049565 | 0.049565 | 0.049565 | 0.98329 | -0.32169 | 0.98264 | -0.33433 | 13.6168
67 | -0.060497 | -0.015244 | 0.060507 | 0.015251 | 1.0389e-05 | 6.6063e-06 | 0.091184 | 0.091184 | 0.091184 | 0.98755 | -0.2387 | 0.98774 | -0.23511 | 25.0506
68 | 0.015559 | 0.0039043 | -0.015556 | -0.0039028 | 2.7262e-06 | 1.5756e-06 | 0.023446 | 0.023446 | 0.023446 | 0.98755 | -0.2387 | 0.98737 | -0.24238 | 6.4411
69 | 0.026855 | 0.0067433 | -0.026836 | -0.0067313 | 1.9386e-05 | 1.2011e-05 | 0.040671 | 0.040672 | 0.040672 | 0.98264 | -0.33433 | 0.98186 | -0.34947 | 11.1735
70 | 0.014189 | 0.0035601 | -0.014186 | -0.0035582 | 3.4775e-06 | 1.9663e-06 | 0.021385 | 0.021385 | 0.021385 | 0.98737 | -0.24238 | 0.9871 | -0.24752 | 5.8751
71 | 0.012573 | 0.0031541 | -0.012568 | -0.0031512 | 5.3916e-06 | 2.9393e-06 | 0.018955 | 0.018955 | 0.018955 | 0.9871 | -0.24752 | 0.98664 | -0.25652 | 5.2074
72 | 0.012568 | 0.0031512 | -0.012563 | -0.0031486 | 4.7028e-06 | 2.5642e-06 | 0.018955 | 0.018955 | 0.018955 | 0.98664 | -0.25652 | 0.98624 | -0.26437 | 5.2075
73 | 0.0078117 | 0.0019577 | -0.0078111 | -0.0019575 | 5.8862e-07 | 2.3254e-07 | 0.011786 | 0.011786 | 0.011786 | 0.98624 | -0.26437 | 0.98615 | -0.26595 | 3.238
74 | 0.0049918 | 0.001251 | -0.0049915 | -0.001251 | 3.01e-07 | 1.2147e-08 | 0.0075322 | 0.0075323 | 0.0075323 | 0.98615 | -0.26595 | 0.98609 | -0.26722 | 2.0693
75 | 0.0028193 | 0.0007065 | -0.0028192 | -0.00070656 | 5.1211e-08 | -6.3502e-08 | 0.004254 | 0.004254 | 0.004254 | 0.98615 | -0.26595 | 0.98614 | -0.26634 | 1.1687
76 | -0.0066472 | -0.0016595 | 0.0066472 | 0.0016595 | 3.8958e-08 | 1.1458e-08 | 0.0099727 | 0.0099727 | 0.0099727 | 0.9916 | -0.16154 | 0.9916 | -0.16141 | 2.7397
77 | 0.0041377 | 0.0010305 | -0.0041373 | -0.0010306 | 4.1226e-07 | -1.0422e-07 | 0.0062068 | 0.0062069 | 0.0062069 | 0.9916 | -0.16154 | 0.99149 | -0.16364 | 1.7052
78 | -0.010442 | -0.0026105 | 0.010443 | 0.002611 | 9.5782e-07 | 4.7875e-07 | 0.015667 | 0.015667 | 0.015667 | 0.9916 | -0.16141 | 0.9917 | -0.15948 | 4.304
79 | 0.0017659 | 0.00043632 | -0.0017655 | -0.0004377 | 3.2177e-07 | -1.3716e-06 | 0.002648 | 0.0026486 | 0.0026486 | 0.99149 | -0.16364 | 0.99129 | -0.1675 | 0.72762
80 | -0.013837 | -0.0034616 | 0.013839 | 0.003463 | 2.424e-06 | 1.3578e-06 | 0.02076 | 0.02076 | 0.02076 | 0.9917 | -0.15948 | 0.99189 | -0.1558 | 5.7032
81 | 0.0017655 | 0.0004377 | -0.0017647 | -0.00044128 | 8.4222e-07 | -3.5841e-06 | 0.0026486 | 0.00265 | 0.00265 | 0.99129 | -0.1675 | 0.99077 | -0.17756 | 0.72802
82 | -0.017379 | -0.0043502 | 0.017384 | 0.0043532 | 5.1955e-06 | 3.0619e-06 | 0.02607 | 0.02607 | 0.02607 | 0.99189 | -0.1558 | 0.99221 | -0.14952 | 7.1621
83 | 0.0017647 | 0.00044128 | -0.0017645 | -0.00044222 | 2.2126e-07 | -9.4013e-07 | 0.00265 | 0.0026504 | 0.0026504 | 0.99077 | -0.17756 | 0.99064 | -0.1802 | 0.72813
84 | -0.020561 | -0.0051495 | 0.020564 | 0.005151 | 2.5351e-06 | 1.5306e-06 | 0.030834 | 0.030834 | 0.030834 | 0.99221 | -0.14952 | 0.99235 | -0.14693 | 8.471
85 | -0.041814 | -0.010481 | 0.041844 | 0.0105 | 3.0262e-05 | 1.9102e-05 | 0.062699 | 0.062699 | 0.062699 | 0.99235 | -0.14693 | 0.99313 | -0.13176 | 17.2251
86 | 0.02125 | 0.0053297 | -0.02124 | -0.0053242 | 9.1553e-06 | 5.5489e-06 | 0.031865 | 0.031865 | 0.031865 | 0.99235 | -0.14693 | 0.99188 | -0.15598 | 8.7541
87 | -0.045981 | -0.011537 | 0.046012 | 0.011557 | 3.1421e-05 | 1.9881e-05 | 0.068898 | 0.068898 | 0.068898 | 0.99313 | -0.13176 | 0.99387 | -0.11743 | 18.9281
88 | 0.014316 | 0.0035887 | -0.014315 | -0.003588 | 1.2171e-06 | 6.8815e-07 | 0.021477 | 0.021477 | 0.021477 | 0.99188 | -0.15598 | 0.99179 | -0.15776 | 5.9002
89 | -0.048978 | -0.0123 | 0.049029 | 0.012332 | 5.0978e-05 | 3.2298e-05 | 0.073338 | 0.073338 | 0.073338 | 0.99387 | -0.11743 | 0.995 | -0.095643 | 20.1477

## res_trafo
| p_hv_mw | q_hv_mvar | p_lv_mw | q_lv_mvar | pl_mw | ql_mvar | i_hv_ka | i_lv_ka | vm_hv_pu | va_hv_degree | vm_lv_pu | va_lv_degree | loading_percent
0 | -1.2729e-15 | -1.3162e-15 | 0.00165 | 1.2699e-07 | 0.00165 | 1.2699e-07 | 5.2857e-17 | 0.0023815 | 0.99998 | 149.9956 | 1 | 0 | 0.2619

## res_ext_grid
| p_mw | q_mvar
0 | 0.41254 | 0.10472

## res_load
| p_mw | q_mvar
0 | 0.011903 | 0.0029831
1 | 0.0011369 | 0.00028492
2 | 0.0097398 | 0.002441
3 | 0.0017702 | 0.00044365
4 | 0.016393 | 0.0041084
5 | 0.013693 | 0.0034317
6 | 0.011615 | 0.002911
7 | 0.0037087 | 0.00092949
8 | 0.0089112 | 0.0022334
9 | 0.011894 | 0.0029809
10 | 0.013853 | 0.0034718
11 | 0.0028515 | 0.00071465
12 | 0.0036389 | 0.000912
13 | 0.014344 | 0.0035949
14 | 0.0041944 | 0.0010512
15 | 0.0035633 | 0.00089305
16 | 0.0098825 | 0.0024768
17 | 0.015763 | 0.0039506
18 | 0.017452 | 0.0043738
19 | 0.012365 | 0.003099
20 | 0.0014618 | 0.00036636
21 | 0.0084008 | 0.0021054
22 | 0.00054716 | 0.00013713
23 | 0.024997 | 0.0062649
24 | 0.017796 | 0.0044601
25 | 0.0054526 | 0.0013665
26 | 0.0073019 | 0.00183
27 | 0.014499 | 0.0036339
28 | 0.0085744 | 0.0021489
29 | 0.010638 | 0.0026661
30 | 0.013555 | 0.0033973
31 | 0.003064 | 0.00076792
32 | 0.013705 | 0.0034347
33 | 0.0017427 | 0.00043677
34 | 0.00063823 | 0.00015996
35 | 0.0010584 | 0.00026526
36 | 0.00068589 | 0.0001719
37 | 0.0064635 | 0.0016199
38 | 0.0013505 | 0.00033847
39 | 0.0012867 | 0.00032248
40 | 0.0058731 | 0.0014719
41 | 0.0013672 | 0.00034265
42 | 0.001823 | 0.00045689
43 | 0.0016123 | 0.00040407
44 | 0.0047515 | 0.0011908
45 | 0.0016543 | 0.0004146
46 | 0.0049915 | 0.001251
47 | 0.0028192 | 0.00070656
48 | 0.0025095 | 0.00062895
49 | 0.0037944 | 0.00095097
50 | 0.0023714 | 0.00059432
51 | 0.0033943 | 0.00085069
52 | 0.0035398 | 0.00088715
53 | 0.0031771 | 0.00079626
54 | 0.0017645 | 0.00044222
55 | 0.0041372 | 0.0010369
56 | 0.0069246 | 0.0017355
57 | 0.0029653 | 0.00074318
58 | 0.0057379 | 0.0014381
59 | 0.0032846 | 0.00082321
60 | 0.0059429 | 0.0014894

## dtypes
| element | column | dtype
0 | bus | name | object
1 | bus | vn_kv | float64
2 | bus | type | object
3 | bus | zone | object
4 | bus | in_service | bool
5 | load | name | object
6 | load | bus | uint32
7 | load | p_mw | float64
8 | load | q_mvar | float64
9 | load | const_z_percent | float64
10 | load | const_i_percent | float64
11 | load | sn_mva | float64
12 | load | scaling | float64
13 | load | in_service | bool
14 | load | type | object
15 | ext_grid | name | object
16 | ext_grid | bus | uint32
17 | ext_grid | vm_pu | float64
18 | ext_grid | va_degree | float64
19 | ext_grid | slack_weight | float64
20 | ext_grid | in_service | bool
21 | line | name | object
22 | line | std_type | object
23 | line | from_bus | uint32
24 | line | to_bus | uint32
25 | line | length_km | float64
26 | line | r_ohm_per_km | float64
27 | line | x_ohm_per_km | float64
28 | line | c_nf_per_km | float64
29 | line | g_us_per_km | float64
30 | line | max_i_ka | float64
31 | line | df | float64
32 | line | parallel | uint32
33 | line | type | object
34 | line | in_service | bool
35 | trafo | name | object
36 | trafo | std_type | object
37 | trafo | hv_bus | uint32
38 | trafo | lv_bus | uint32
39 | trafo | sn_mva | float64
40 | trafo | vn_hv_kv | float64
41 | trafo | vn_lv_kv | float64
42 | trafo | vk_percent | float64
43 | trafo | vkr_percent | float64
44 | trafo | pfe_kw | float64
45 | trafo | i0_percent | float64
46 | trafo | shift_degree | float64
47 | trafo | tap_side | object
48 | trafo | tap_neutral | int32
49 | trafo | tap_min | int32
50 | trafo | tap_max | int32
51 | trafo | tap_step_percent | float64
52 | trafo | tap_step_degree | float64
53 | trafo | tap_pos | int32
54 | trafo | tap_phase_shifter | bool
55 | trafo | parallel | uint32
56 | trafo | df | float64
57 | trafo | in_service | bool
58 | line_geodata | coords | object
59 | bus_geodata | x | float64
60 | bus_geodata | y | float64
61 | bus_geodata | coords | object
62 | res_bus | vm_pu | float64
63 | res_bus | va_degree | float64
64 | res_bus | p_mw | float64
65 | res_bus | q_mvar | float64
66 | res_line | p_from_mw | float64
67 | res_line | q_from_mvar | float64
68 | res_line | p_to_mw | float64
69 | res_line | q_to_mvar | float64
70 | res_line | pl_mw | float64
71 | res_line | ql_mvar | float64
72 | res_line | i_from_ka | float64
73 | res_line | i_to_ka | float64
74 | res_line | i_ka | float64
75 | res_line | vm_from_pu | float64
76 | res_line | va_from_degree | float64
77 | res_line | vm_to_pu | float64
78 | res_line | va_to_degree | float64
79 | res_line | loading_percent | float64
80 | res_trafo | p_hv_mw | float64
81 | res_trafo | q_hv_mvar | float64
82 | res_trafo | p_lv_mw | float64
83 | res_trafo | q_lv_mvar | float64
84 | res_trafo | pl_mw | float64
85 | res_trafo | ql_mvar | float64
86 | res_trafo | i_hv_ka | float64
87 | res_trafo | i_lv_ka | float64
88 | res_trafo | vm_hv_pu | float64
89 | res_trafo | va_hv_degree | float64
90 | res_trafo | vm_lv_pu | float64
91 | res_trafo | va_lv_degree | float64
92 | res_trafo | loading_percent | float64
93 | res_ext_grid | p_mw | float64
94 | res_ext_grid | q_mvar | float64
95 | res_load | p_mw | float64
96 | res_load | q_mvar | float64

## parameters
| version | format_version | converged | OPF_converged | name | f_hz | sn_mva
0 | 2.14.6 | 2.14.0 | TRUE | FALSE |  | 50 | 1