## bus
| name | vn_kv | type | zone | in_service
0 | bus_LV_198-53_0_4_node_0 | 0.4 | n |  | TRUE
1 | bus_LV_198-53_0_4_node_1 | 0.4 | n |  | TRUE
2 | bus_LV_198-53_0_4_node_3 | 0.4 | n |  | TRUE
3 | bus_LV_198-53_0_4_node_51 | 0.4 | n |  | TRUE
4 | bus_LV_198-53_0_4_node_50 | 0.4 | n |  | TRUE
5 | bus_LV_198-53_0_4_node_46 | 0.4 | n |  | TRUE
6 | bus_LV_198-53_0_4_node_44 | 0.4 | n |  | TRUE
7 | bus_LV_198-53_0_4_node_5 | 0.4 | n |  | TRUE
8 | bus_LV_198-53_0_4_node_6 | 0.4 | n |  | TRUE
9 | bus_LV_198-53_0_4_node_7 | 0.4 | n |  | TRUE
10 | bus_LV_198-53_0_4_node_8 | 0.4 | n |  | TRUE
11 | bus_LV_198-53_0_4_node_9 | 0.4 | n |  | TRUE
12 | bus_LV_198-53_0_4_node_29 | 0.4 | n |  | TRUE
13 | bus_LV_198-53_0_4_node_10 | 0.4 | n |  | TRUE
14 | bus_LV_198-53_0_4_node_13 | 0.4 | n |  | TRUE
15 | bus_LV_198-53_0_4_node_33 | 0.4 | n |  | TRUE
16 | bus_LV_198-53_0_4_node_11 | 0.4 | n |  | TRUE
17 | bus_LV_198-53_0_4_node_12 | 0.4 | n |  | TRUE
18 | bus_LV_198-53_0_4_node_64 | 0.4 | n |  | TRUE
19 | bus_LV_198-53_0_4_node_32 | 0.4 | n |  | TRUE
20 | bus_LV_198-53_0_4_node_26 | 0.4 | n |  | TRUE
21 | bus_LV_198-53_0_4_node_57 | 0.4 | n |  | TRUE
22 | bus_LV_198-53_0_4_node_21 | 0.4 | n |  | TRUE
23 | bus_LV_198-53_0_4_node_56 | 0.4 | n |  | TRUE
24 | bus_LV_198-53_0_4_node_14 | 0.4 | n |  | TRUE
25 | bus_LV_198-53_0_4_node_19 | 0.4 | n |  | TRUE
26 | bus_LV_198-53_0_4_node_54 | 0.4 | n |  | TRUE
27 | bus_LV_198-53_0_4_node_15 | 0.4 | n |  | TRUE
28 | bus_LV_198-53_0_4_node_65 | 0.4 | n |  | TRUE
29 | bus_LV_198-53_0_4_node_17 | 0.4 | n |  | TRUE
30 | bus_LV_198-53_0_4_node_49 | 0.4 | n |  | TRUE
31 | bus_LV_198-53_0_4_node_55 | 0.4 | n |  | TRUE
32 | bus_LV_198-53_0_4_node_18 | 0.4 | n |  | TRUE
33 | bus_LV_198-53_0_4_node_52 | 0.4 | n |  | TRUE
34 | bus_LV_198-53_0_4_node_58 | 0.4 | n |  | TRUE
35 | bus_LV_198-53_0_4_node_34 | 0.4 | n |  | TRUE
36 | bus_LV_198-53_0_4_node_22 | 0.4 | n |  | TRUE
37 | bus_LV_198-53_0_4_node_47 | 0.4 | n |  | TRUE
38 | bus_LV_198-53_0_4_node_37 | 0.4 | n |  | TRUE
39 | bus_LV_198-53_0_4_node_61 | 0.4 | n |  | TRUE
40 | bus_LV_198-53_0_4_node_23 | 0.4 | n |  | TRUE
41 | bus_LV_198-53_0_4_node_40 | 0.4 | n |  | TRUE
42 | bus_LV_198-53_0_4_node_59 | 0.4 | n |  | TRUE
43 | bus_LV_198-53_0_4_node_30 | 0.4 | n |  | TRUE
44 | bus_LV_198-53_0_4_node_25 | 0.4 | n |  | TRUE
45 | bus_LV_198-53_0_4_node_31 | 0.4 | n |  | TRUE
46 | bus_LV_198-53_0_4_node_48 | 0.4 | n |  | TRUE
47 | bus_LV_198-53_0_4_node_53 | 0.4 | n |  | TRUE
48 | bus_LV_198-53_0_4_node_27 | 0.4 | n |  | TRUE
49 | bus_LV_198-53_0_4_node_38 | 0.4 | n |  | TRUE
50 | bus_LV_198-53_0_4_node_36 | 0.4 | n |  | TRUE
51 | bus_LV_198-53_0_4_node_35 | 0.4 | n |  | TRUE
52 | bus_LV_198-53_0_4_node_45 | 0.4 | n |  | TRUE
53 | bus_LV_198-53_0_4_node_60 | 0.4 | n |  | TRUE
54 | bus_LV_198-53_0_4_node_39 | 0.4 | n |  | TRUE
55 | bus_LV_198-53_0_4_node_63 | 0.4 | n |  | TRUE
56 | bus_LV_198-53_0_4_node_62 | 0.4 | n |  | TRUE
57 | bus_LV_198-53_0_4_node_41 | 0.4 | n |  | TRUE
58 | bus_LV_198-53_0_4_node_42 | 0.4 | n |  | TRUE
59 | bus_LV_198-53_0_4_node_43 | 0.4 | n |  | TRUE
60 | bus_MV_362_0_node_109 | 20 | n |  | TRUE

## load
| name | bus | p_mw | q_mvar | const_z_percent | const_i_percent | sn_mva | scaling | in_service | type
0 | LV_198-53_0_4_load_0 | 0 | 0.0079085 | 0.0019821 | 0 | 0 |  | 1 | TRUE | wye
1 | LV_198-53_0_4_load_1 | 1 | 0.0055936 | 0.0014019 | 0 | 0 |  | 1 | TRUE | wye
2 | LV_198-53_0_4_load_3 | 2 | 0.0055962 | 0.0014025 | 0 | 0 |  | 1 | TRUE | wye
3 | LV_198-53_0_4_load_51 | 3 | 0.0055962 | 0.0014026 | 0 | 0 |  | 1 | TRUE | wye
4 | LV_198-53_0_4_load_50 | 4 | 0.0053418 | 0.0013388 | 0 | 0 |  | 1 | TRUE | wye
5 | LV_198-53_0_4_load_46 | 5 | 0.0025513 | 0.00063941 | 0 | 0 |  | 1 | TRUE | wye
6 | LV_198-53_0_4_load_44 | 6 | 0.0026697 | 0.00066909 | 0 | 0 |  | 1 | TRUE | wye
7 | LV_198-53_0_4_load_5 | 7 | 0.0085404 | 0.0021404 | 0 | 0 |  | 1 | TRUE | wye
8 | LV_198-53_0_4_load_6 | 8 | 0.0073254 | 0.0018359 | 0 | 0 |  | 1 | TRUE | wye
9 | LV_198-53_0_4_load_8 | 10 | 0.0020158 | 0.0005052 | 0 | 0 |  | 1 | TRUE | wye
10 | LV_198-53_0_4_load_29 | 12 | 0.0018788 | 0.00047086 | 0 | 0 |  | 1 | TRUE | wye
11 | LV_198-53_0_4_load_33 | 15 | 0.0064655 | 0.0016204 | 0 | 0 |  | 1 | TRUE | wye
12 | LV_198-53_0_4_load_64 | 18 | 0.016069 | 0.0040273 | 0 | 0 |  | 1 | TRUE | wye
13 | LV_198-53_0_4_load_32 | 19 | 0.007513 | 0.0018829 | 0 | 0 |  | 1 | TRUE | wye
14 | LV_198-53_0_4_load_26 | 20 | 0.030581 | 0.0076642 | 0 | 0 |  | 1 | TRUE | wye
15 | LV_198-53_0_4_load_57 | 21 | 0.013306 | 0.0033347 | 0 | 0 |  | 1 | TRUE | wye
16 | LV_198-53_0_4_load_56 | 23 | 0.016456 | 0.0041242 | 0 | 0 |  | 1 | TRUE | wye
17 | LV_198-53_0_4_load_54 | 26 | 0.00873 | 0.0021879 | 0 | 0 |  | 1 | TRUE | wye
18 | LV_198-53_0_4_load_65 | 28 | 0.014516 | 0.003638 | 0 | 0 |  | 1 | TRUE | wye
19 | LV_198-53_0_4_load_49 | 30 | 0.00666 | 0.0016691 | 0 | 0 |  | 1 | TRUE | wye
20 | LV_198-53_0_4_load_55 | 31 | 0.023791 | 0.0059626 | 0 | 0 |  | 1 | TRUE | wye
21 | LV_198-53_0_4_load_52 | 33 | 0.0077547 | 0.0019435 | 0 | 0 |  | 1 | TRUE | wye
22 | LV_198-53_0_4_load_58 | 34 | 0.013097 | 0.0032824 | 0 | 0 |  | 1 | TRUE | wye
23 | LV_198-53_0_4_load_34 | 35 | 0.022836 | 0.0057233 | 0 | 0 |  | 1 | TRUE | wye
24 | LV_198-53_0_4_load_37 | 38 | 0.0058857 | 0.0014751 | 0 | 0 |  | 1 | TRUE | wye
25 | LV_198-53_0_4_load_61 | 39 | 0.021106 | 0.0052897 | 0 | 0 |  | 1 | TRUE | wye
26 | LV_198-53_0_4_load_40 | 41 | 0.010485 | 0.0026277 | 0 | 0 |  | 1 | TRUE | wye
27 | LV_198-53_0_4_load_59 | 42 | 0.010804 | 0.0027078 | 0 | 0 |  | 1 | TRUE | wye
28 | LV_198-53_0_4_load_30 | 43 | 0.0019164 | 0.0004803 | 0 | 0 |  | 1 | TRUE | wye
29 | LV_198-53_0_4_load_25 | 44 | 0.0011693 | 0.00029306 | 0 | 0 |  | 1 | TRUE | wye
30 | LV_198-53_0_4_load_31 | 45 | 0.0019333 | 0.00048453 | 0 | 0 |  | 1 | TRUE | wye
31 | LV_198-53_0_4_load_48 | 46 | 0.011693 | 0.0029306 | 0 | 0 |  | 1 | TRUE | wye
32 | LV_198-53_0_4_load_53 | 47 | 0.0070619 | 0.0017699 | 0 | 0 |  | 1 | TRUE | wye
33 | LV_198-53_0_4_load_38 | 49 | 0.0014537 | 0.00036433 | 0 | 0 |  | 1 | TRUE | wye
34 | LV_198-53_0_4_load_36 | 50 | 0.0019085 | 0.00047831 | 0 | 0 |  | 1 | TRUE | wye
35 | LV_198-53_0_4_load_35 | 51 | 0.01638 | 0.0041051 | 0 | 0 |  | 1 | TRUE | wye
36 | LV_198-53_0_4_load_45 | 52 | 0.010504 | 0.0026325 | 0 | 0 |  | 1 | TRUE | wye
37 | LV_198-53_0_4_load_60 | 53 | 0.021666 | 0.00543 | 0 | 0 |  | 1 | TRUE | wye
38 | LV_198-53_0_4_load_39 | 54 | 0.010504 | 0.0026324 | 0 | 0 |  | 1 | TRUE | wye
39 | LV_198-53_0_4_load_63 | 55 | 0.0086582 | 0.00217 | 0 | 0 |  | 1 | TRUE | wye
40 | LV_198-53_0_4_load_42 | 58 | 0.0078218 | 0.0019603 | 0 | 0 |  | 1 | TRUE | wye
41 | LV_198-53_0_4_load_43 | 59 | 0.0045441 | 0.0011389 | 0 | 0 |  | 1 | TRUE | wye

## ext_grid
| name | bus | vm_pu | va_degree | slack_weight | in_service
0 |  | 42 | 1 | 0 | 1 | TRUE

## line
| name | std_type | from_bus | to_bus | length_km | r_ohm_per_km | x_ohm_per_km | c_nf_per_km | g_us_per_km | max_i_ka | df | parallel | type | in_service
0 | LV_198-53_0_4_line_0 |  | 0 | 1 | 0.0012173 | 0.125 | 0.08 | 261 | 0 | 0.364 | 1 | 1 | cs | TRUE
1 | LV_198-53_0_4_line_1 |  | 1 | 2 | 0.00014143 | 0.125 | 0.08 | 261 | 0 | 0.364 | 1 | 1 | cs | TRUE
2 | LV_198-53_0_4_line_2 |  | 2 | 3 | 6.2873e-05 | 0.125 | 0.08 | 261 | 0 | 0.364 | 1 | 1 | cs | TRUE
3 | LV_198-53_0_4_line_3 |  | 3 | 4 | 0.025743 | 0.125 | 0.08 | 261 | 0 | 0.364 | 1 | 1 | cs | TRUE
4 | LV_198-53_0_4_line_4 |  | 4 | 32 | 0.024875 | 0.125 | 0.08 | 261 | 0 | 0.364 | 1 | 1 | cs | TRUE
5 | LV_198-53_0_4_line_5 |  | 5 | 6 | 0.01852 | 0.125 | 0.08 | 261 | 0 | 0.364 | 1 | 1 | cs | TRUE
6 | LV_198-53_0_4_line_6 |  | 6 | 52 | 0.023517 | 0.125 | 0.08 | 261 | 0 | 0.364 | 1 | 1 | cs | TRUE
7 | LV_198-53_0_4_line_7 |  | 7 | 8 | 0.028678 | 0.125 | 0.08 | 261 | 0 | 0.364 | 1 | 1 | cs | TRUE
8 | LV_198-53_0_4_line_8 |  | 7 | 9 | 0.010427 | 0.125 | 0.08 | 261 | 0 | 0.364 | 1 | 1 | cs | TRUE
9 | LV_198-53_0_4_line_9 |  | 8 | 10 | 0.031894 | 0.125 | 0.08 | 261 | 0 | 0.364 | 1 | 1 | cs | TRUE
10 | LV_198-53_0_4_line_10 |  | 9 | 11 | 0.018133 | 0.125 | 0.08 | 261 | 0 | 0.364 | 1 | 1 | cs | TRUE
11 | LV_198-53_0_4_line_11 |  | 10 | 12 | 0.021932 | 0.125 | 0.08 | 261 | 0 | 0.364 | 1 | 1 | cs | TRUE
12 | LV_198-53_0_4_line_12 |  | 11 | 13 | 0.022261 | 0.125 | 0.08 | 261 | 0 | 0.364 | 1 | 1 | cs | TRUE
13 | LV_198-53_0_4_line_13 |  | 12 | 43 | 0.021033 | 0.125 | 0.08 | 261 | 0 | 0.364 | 1 | 1 | cs | TRUE
14 | LV_198-53_0_4_line_14 |  | 13 | 14 | 0.037671 | 0.125 | 0.08 | 261 | 0 | 0.364 | 1 | 1 | cs | TRUE
15 | LV_198-53_0_4_line_15 |  | 13 | 15 | 0.011892 | 0.125 | 0.08 | 261 | 0 | 0.364 | 1 | 1 | cs | TRUE
16 | LV_198-53_0_4_line_16 |  | 14 | 21 | 0.041419 | 0.125 | 0.08 | 261 | 0 | 0.364 | 1 | 2 | cs | TRUE
17 | LV_198-53_0_4_line_17 |  | 14 | 22 | 0.06448 | 0.125 | 0.08 | 261 | 0 | 0.364 | 1 | 1 | cs | TRUE
18 | LV_198-53_0_4_line_18 |  | 14 | 23 | 0.028399 | 0.125 | 0.08 | 261 | 0 | 0.364 | 1 | 1 | cs | TRUE
19 | LV_198-53_0_4_line_19 |  | 15 | 19 | 0.011634 | 0.125 | 0.08 | 261 | 0 | 0.364 | 1 | 1 | cs | TRUE
20 | LV_198-53_0_4_line_20 |  | 16 | 17 | 0.051882 | 0.125 | 0.08 | 261 | 0 | 0.364 | 1 | 1 | cs | TRUE
21 | LV_198-53_0_4_line_21 |  | 16 | 18 | 0.043251 | 0.125 | 0.08 | 261 | 0 | 0.364 | 1 | 1 | cs | TRUE
22 | LV_198-53_0_4_line_22 |  | 17 | 19 | 0.057748 | 0.125 | 0.08 | 261 | 0 | 0.364 | 1 | 1 | cs | TRUE
23 | LV_198-53_0_4_line_23 |  | 17 | 20 | 0.026687 | 0.125 | 0.08 | 261 | 0 | 0.364 | 1 | 1 | cs | TRUE
24 | LV_198-53_0_4_line_24 |  | 20 | 44 | 0.016949 | 0.125 | 0.08 | 261 | 0 | 0.364 | 1 | 1 | cs | TRUE
25 | LV_198-53_0_4_line_25 |  | 21 | 42 | 0.034101 | 0.125 | 0.08 | 261 | 0 | 0.364 | 1 | 2 | cs | TRUE
26 | LV_198-53_0_4_line_26 |  | 22 | 35 | 0.014035 | 0.125 | 0.08 | 261 | 0 | 0.364 | 1 | 1 | cs | TRUE
27 | LV_198-53_0_4_line_27 |  | 24 | 25 | 0.040579 | 0.125 | 0.08 | 261 | 0 | 0.364 | 1 | 1 | cs | TRUE
28 | LV_198-53_0_4_line_28 |  | 24 | 26 | 0.050254 | 0.125 | 0.08 | 261 | 0 | 0.364 | 1 | 1 | cs | TRUE
29 | LV_198-53_0_4_line_29 |  | 25 | 34 | 0.001875 | 0.125 | 0.08 | 261 | 0 | 0.364 | 1 | 1 | cs | TRUE
30 | LV_198-53_0_4_line_30 |  | 25 | 27 | 0.013139 | 0.125 | 0.08 | 261 | 0 | 0.364 | 1 | 1 | cs | TRUE
31 | LV_198-53_0_4_line_31 |  | 26 | 31 | 0.0085735 | 0.125 | 0.08 | 261 | 0 | 0.364 | 1 | 1 | cs | TRUE
32 | LV_198-53_0_4_line_32 |  | 27 | 28 | 0.001805 | 0.125 | 0.08 | 261 | 0 | 0.364 | 1 | 1 | cs | TRUE
33 | LV_198-53_0_4_line_33 |  | 29 | 30 | 0.022228 | 0.125 | 0.08 | 261 | 0 | 0.364 | 1 | 1 | cs | TRUE
34 | LV_198-53_0_4_line_34 |  | 29 | 31 | 0.010247 | 0.125 | 0.08 | 261 | 0 | 0.364 | 1 | 1 | cs | TRUE
35 | LV_198-53_0_4_line_35 |  | 30 | 46 | 0.012755 | 0.125 | 0.08 | 261 | 0 | 0.364 | 1 | 1 | cs | TRUE
36 | LV_198-53_0_4_line_36 |  | 32 | 33 | 0.035183 | 0.125 | 0.08 | 261 | 0 | 0.364 | 1 | 1 | cs | TRUE
37 | LV_198-53_0_4_line_37 |  | 33 | 47 | 0.011153 | 0.125 | 0.08 | 261 | 0 | 0.364 | 1 | 1 | cs | TRUE
38 | LV_198-53_0_4_line_38 |  | 35 | 51 | 0.022381 | 0.125 | 0.08 | 261 | 0 | 0.364 | 1 | 1 | cs | TRUE
39 | LV_198-53_0_4_line_39 |  | 36 | 37 | 0.0041 | 0.125 | 0.08 | 261 | 0 | 0.364 | 1 | 1 | cs | TRUE
40 | LV_198-53_0_4_line_40 |  | 36 | 38 | 0.055593 | 0.125 | 0.08 | 261 | 0 | 0.364 | 1 | 1 | cs | TRUE
41 | LV_198-53_0_4_line_41 |  | 36 | 39 | 0.025966 | 0.125 | 0.08 | 261 | 0 | 0.364 | 1 | 1 | cs | TRUE
42 | LV_198-53_0_4_line_42 |  | 37 | 52 | 0.029323 | 0.125 | 0.08 | 261 | 0 | 0.364 | 1 | 1 | cs | TRUE
43 | LV_198-53_0_4_line_43 |  | 37 | 40 | 0.015651 | 0.125 | 0.08 | 261 | 0 | 0.364 | 1 | 1 | cs | TRUE
44 | LV_198-53_0_4_line_44 |  | 39 | 53 | 0.013157 | 0.125 | 0.08 | 261 | 0 | 0.364 | 1 | 1 | cs | TRUE
45 | LV_198-53_0_4_line_45 |  | 40 | 41 | 0.018494 | 0.125 | 0.08 | 261 | 0 | 0.364 | 1 | 2 | cs | TRUE
46 | LV_198-53_0_4_line_46 |  | 40 | 42 | 0.046275 | 0.125 | 0.08 | 261 | 0 | 0.364 | 1 | 2 | cs | TRUE
47 | LV_198-53_0_4_line_47 |  | 41 | 54 | 0.0019739 | 0.125 | 0.08 | 261 | 0 | 0.364 | 1 | 2 | cs | TRUE
48 | LV_198-53_0_4_line_48 |  | 43 | 45 | 0.022712 | 0.125 | 0.08 | 261 | 0 | 0.364 | 1 | 1 | cs | TRUE
49 | LV_198-53_0_4_line_49 |  | 46 | 58 | 0.016825 | 0.125 | 0.08 | 261 | 0 | 0.364 | 1 | 1 | cs | TRUE
50 | LV_198-53_0_4_line_50 |  | 47 | 59 | 0.014062 | 0.125 | 0.08 | 261 | 0 | 0.364 | 1 | 1 | cs | TRUE
51 | LV_198-53_0_4_line_51 |  | 48 | 49 | 0.031393 | 0.125 | 0.08 | 261 | 0 | 0.364 | 1 | 1 | cs | TRUE
52 | LV_198-53_0_4_line_52 |  | 48 | 50 | 0.016694 | 0.125 | 0.08 | 261 | 0 | 0.364 | 1 | 1 | cs | TRUE
53 | LV_198-53_0_4_line_53 |  | 49 | 55 | 0.037231 | 0.125 | 0.08 | 261 | 0 | 0.364 | 1 | 1 | cs | TRUE
54 | LV_198-53_0_4_line_54 |  | 53 | 56 | 0.016698 | 0.125 | 0.08 | 261 | 0 | 0.364 | 1 | 1 | cs | TRUE
55 | LV_198-53_0_4_line_55 |  | 54 | 57 | 0.043434 | 0.125 | 0.08 | 261 | 0 | 0.364 | 1 | 1 | cs | TRUE
56 | LV_198-53_0_4_line_56 |  | 55 | 56 | 0.0035385 | 0.125 | 0.08 | 261 | 0 | 0.364 | 1 | 1 | cs | TRUE
57 | LV_198-53_0_4_line_57 |  | 57 | 58 | 0.013896 | 0.125 | 0.08 | 261 | 0 | 0.364 | 1 | 1 | cs | TRUE
58 | LV_198-53_0_4_line_58 |  | 57 | 59 | 0.023657 | 0.125 | 0.08 | 261 | 0 | 0.364 | 1 | 1 | cs | TRUE

## trafo
| name | std_type | hv_bus | lv_bus | sn_mva | vn_hv_kv | vn_lv_kv | vk_percent | vkr_percent | pfe_kw | i0_percent | shift_degree | tap_side | tap_neutral | tap_min | tap_max | tap_step_percent | tap_step_degree | tap_pos | tap_phase_shifter | parallel | df | in_service
0 | LV_198-53_0_4_trafo_59 | 0.63 MVA 20/0.4 kV | 60 | 42 | 0.63 | 20 | 0.4 | 6 | 1.206 | 1.65 | 0.2619 | 150 | hv | 0 | -2 | 2 | 2.5 | 0 | 0 | FALSE | 1 | 1 | TRUE

## line_geodata
| x0 | y0 | x1 | y1 | x2 | y2 | x3 | y3 | x4 | y4 | x5 | y5 | x6 | y6
0 | 2696147.7816 | 1245575.8625 | 2696146.8451 | 1245576.6403
1 | 2696146.8451 | 1245576.6403 | 2696146.7363 | 1245576.7307
2 | 2696146.7363 | 1245576.7307 | 2696146.688 | 1245576.7708
3 | 2696126.8844 | 1245593.2186 | 2696146.688 | 1245576.7708
4 | 2696107.749 | 1245609.1113 | 2696126.8844 | 1245593.2186
5 | 2696119.4289 | 1245475.6848 | 2696137.9118 | 1245474.5102
6 | 2696119.4289 | 1245475.6848 | 2696095.9588 | 1245477.1762
7 | 2695884.0192 | 1245442.9885 | 2695874.2011 | 1245432.1637 | 2695865.2091 | 1245421.3496
8 | 2695891.4697 | 1245450.2789 | 2695884.9588 | 1245444.0244 | 2695884.0192 | 1245442.9885
9 | 2695865.2091 | 1245421.3496 | 2695847.4346 | 1245399.9733 | 2695844.7066 | 1245396.921
10 | 2695906.318 | 1245444.7036 | 2695904.838 | 1245447.9043 | 2695901.8503 | 1245450.4135 | 2695898.2867 | 1245451.6235 | 2695894.7862 | 1245451.2666 | 2695891.4697 | 1245450.2789
11 | 2695829.9497 | 1245380.7038 | 2695832.1074 | 1245382.8237 | 2695844.7066 | 1245396.921
12 | 2695906.318 | 1245444.7036 | 2695913.086 | 1245447.2038 | 2695919.9816 | 1245449.7617 | 2695927.1927 | 1245452.4359
13 | 2695829.9497 | 1245380.7038 | 2695814.9469 | 1245365.963
14 | 2695927.1927 | 1245452.4359 | 2695927.1448 | 1245452.5908 | 2695925.7522 | 1245461.5974 | 2695931.6496 | 1245472.6011 | 2695931.1007 | 1245476.6398 | 2695930.3151 | 1245483.1542 | 2695929.5205 | 1245488.3676
15 | 2695927.1927 | 1245452.4359 | 2695930.9626 | 1245441.1571
16 | 2695929.5205 | 1245488.3676 | 2695944.2785 | 1245487.4278 | 2695970.8461 | 1245485.586
17 | 2695929.5205 | 1245488.3676 | 2695930.3151 | 1245483.1542 | 2695939.3053 | 1245482.8216 | 2695947.0162 | 1245481.6899 | 2695961.3897 | 1245481.1664 | 2695975.4531 | 1245480.6602 | 2695974.9536 | 1245466.7082
18 | 2695929.5205 | 1245488.3676 | 2695921.6948 | 1245491.4545 | 2695914.7894 | 1245496.5134 | 2695910.5815 | 1245501.5826 | 2695908.7823 | 1245506.0735
19 | 2695934.6507 | 1245430.1228 | 2695930.9626 | 1245441.1571
20 | 2695952.8004 | 1245338.6299 | 2695959.2843 | 1245342.3487 | 2695966.2475 | 1245346.3422 | 2695970.6948 | 1245348.8939 | 2695964.8146 | 1245359.2288 | 2695956.0864 | 1245376.5119
21 | 2695952.8004 | 1245338.6299 | 2695949.8114 | 1245343.552 | 2695933.2542 | 1245377.1899
22 | 2695956.0864 | 1245376.5119 | 2695953.6975 | 1245382.1776 | 2695936.3567 | 1245425.0187 | 2695934.6507 | 1245430.1228
23 | 2695956.0864 | 1245376.5119 | 2695982.7328 | 1245375.0418
24 | 2695999.6557 | 1245374.1081 | 2695982.7328 | 1245375.0418
25 | 2695970.8461 | 1245485.586 | 2696004.8651 | 1245483.2277
26 | 2695974.9536 | 1245466.7082 | 2695974.6986 | 1245464.2577 | 2695974.4008 | 1245458.3818 | 2695980.0727 | 1245457.9609
27 | 2695918.5002 | 1245554.3842 | 2695915.8568 | 1245556.165 | 2695918.2782 | 1245564.833 | 2695928.6715 | 1245591.2546
28 | 2695928.6715 | 1245591.2546 | 2695975.6193 | 1245573.3271
29 | 2695919.5709 | 1245555.9249 | 2695918.5002 | 1245554.3842
30 | 2695908.1759 | 1245562.4568 | 2695910.7831 | 1245560.1082 | 2695913.1755 | 1245557.9564 | 2695915.8568 | 1245556.165 | 2695918.5002 | 1245554.3842
31 | 2695975.6193 | 1245573.3271 | 2695983.6287 | 1245570.2686
32 | 2695909.4549 | 1245563.734 | 2695908.1759 | 1245562.4568
33 | 2695993.202 | 1245566.613 | 2696014.0494 | 1245558.9003
34 | 2695993.202 | 1245566.613 | 2695983.6287 | 1245570.2686
35 | 2696026.012 | 1245554.4746 | 2696014.0494 | 1245558.9003
36 | 2696107.749 | 1245609.1113 | 2696092.9269 | 1245590.7127 | 2696085.5806 | 1245581.7917
37 | 2696085.5806 | 1245581.7917 | 2696078.491 | 1245573.1825
38 | 2695989.3933 | 1245444.8362 | 2695989.5504 | 1245448.6639 | 2695990.0239 | 1245457.2226 | 2695980.0727 | 1245457.9609
39 | 2696066.3682 | 1245474.9497 | 2696066.6949 | 1245479.0359
40 | 2696066.3682 | 1245474.9497 | 2696121.847 | 1245471.3943
41 | 2696066.3682 | 1245474.9497 | 2696066.5712 | 1245470.3495 | 2696066.3074 | 1245448.9895
42 | 2696066.6949 | 1245479.0359 | 2696095.9588 | 1245477.1762
43 | 2696051.0291 | 1245480.0274 | 2696066.6949 | 1245479.0359
44 | 2696066.0871 | 1245435.8344 | 2696066.2084 | 1245440.9767 | 2696066.3074 | 1245448.9895
45 | 2696051.0291 | 1245480.0274 | 2696052.0891 | 1245498.4909
46 | 2696051.0291 | 1245480.0274 | 2696004.8651 | 1245483.2277
47 | 2696052.2023 | 1245500.4615 | 2696052.0891 | 1245498.4909
48 | 2695800.1404 | 1245348.826 | 2695803.4624 | 1245352.7493 | 2695805.7792 | 1245356.2115 | 2695808.542 | 1245359.6699 | 2695814.9469 | 1245365.963
49 | 2696041.7917 | 1245548.6368 | 2696026.012 | 1245554.4746
50 | 2696078.491 | 1245573.1825 | 2696069.5522 | 1245562.3276
51 | 2696125.3476 | 1245383.6021 | 2696098.7043 | 1245400.2051
52 | 2696125.3476 | 1245383.6021 | 2696135.2517 | 1245397.0402
53 | 2696065.6071 | 1245415.6032 | 2696077.0587 | 1245413.9985 | 2696089.5908 | 1245405.8842 | 2696098.7043 | 1245400.2051
54 | 2696065.6933 | 1245419.1406 | 2696066.0871 | 1245435.8344
55 | 2696054.8241 | 1245543.8153 | 2696054.0585 | 1245533.2393 | 2696053.2509 | 1245518.7263 | 2696052.2023 | 1245500.4615
56 | 2696065.6933 | 1245419.1406 | 2696065.6071 | 1245415.6032
57 | 2696054.8241 | 1245543.8153 | 2696041.7917 | 1245548.6368
58 | 2696054.8241 | 1245543.8153 | 2696057.8973 | 1245547.6903 | 2696067.3678 | 1245559.675 | 2696069.5522 | 1245562.3276

## bus_geodata
| x | y | coords
0 | 2696147.7816 | 1245575.8625
1 | 2696146.8451 | 1245576.6403
2 | 2696146.7363 | 1245576.7307
3 | 2696146.688 | 1245576.7708
4 | 2696126.8844 | 1245593.2186
5 | 2696137.9118 | 1245474.5102
6 | 2696119.4289 | 1245475.6848
7 | 2695884.0192 | 1245442.9885
8 | 2695865.2091 | 1245421.3496
9 | 2695891.4697 | 1245450.2789
10 | 2695844.7066 | 1245396.921
11 | 2695906.318 | 1245444.7036
12 | 2695829.9497 | 1245380.7038
13 | 2695927.1927 | 1245452.4359
14 | 2695929.5205 | 1245488.3676
15 | 2695930.9626 | 1245441.1571
16 | 2695952.8004 | 1245338.6299
17 | 2695956.0864 | 1245376.5119
18 | 2695933.2542 | 1245377.1899
19 | 2695934.6507 | 1245430.1228
20 | 2695982.7328 | 1245375.0418
21 | 2695970.8461 | 1245485.586
22 | 2695974.9536 | 1245466.7082
23 | 2695908.7823 | 1245506.0735
24 | 2695928.6715 | 1245591.2546
25 | 2695918.5002 | 1245554.3842
26 | 2695975.6193 | 1245573.3271
27 | 2695908.1759 | 1245562.4568
28 | 2695909.4549 | 1245563.734
29 | 2695993.202 | 1245566.613
30 | 2696014.0494 | 1245558.9003
31 | 2695983.6287 | 1245570.2686
32 | 2696107.749 | 1245609.1113
33 | 2696085.5806 | 1245581.7917
34 | 2695919.5709 | 1245555.9249
35 | 2695980.0727 | 1245457.9609
36 | 2696066.3682 | 1245474.9497
37 | 2696066.6949 | 1245479.0359
38 | 2696121.847 | 1245471.3943
39 | 2696066.3074 | 1245448.9895
40 | 2696051.0291 | 1245480.0274
41 | 2696052.0891 | 1245498.4909
42 | 2696004.8651 | 1245483.2277
43 | 2695814.9469 | 1245365.963
44 | 2695999.6557 | 1245374.1081
45 | 2695800.1404 | 1245348.826
46 | 2696026.012 | 1245554.4746
47 | 2696078.491 | 1245573.1825
48 | 2696125.3476 | 1245383.6021
49 | 2696098.7043 | 1245400.2051
50 | 2696135.2517 | 1245397.0402
51 | 2695989.3933 | 1245444.8362
52 | 2696095.9588 | 1245477.1762
53 | 2696066.0871 | 1245435.8344
54 | 2696052.2023 | 1245500.4615
55 | 2696065.607 | 1245415.6032
56 | 2696065.6933 | 1245419.1406
57 | 2696054.8241 | 1245543.8153
58 | 2696041.7917 | 1245548.6368
59 | 2696069.5522 | 1245562.3276
60 | 2696051.0291 | 1245480.0274

## line_std_types
| c_nf_per_km | r_ohm_per_km | x_ohm_per_km | max_i_ka | type | q_mm2 | alpha | voltage_rating
NAYY 4x50 SE | 210 | 0.642 | 0.083 | 0.142 | cs | 50 | 0.00403 | LV
NAYY 4x120 SE | 264 | 0.225 | 0.08 | 0.242 | cs | 120 | 0.00403 | LV
NAYY 4x150 SE | 261 | 0.208 | 0.08 | 0.27 | cs | 150 | 0.00403 | LV
NA2XS2Y 1x95 RM/25 12/20 kV | 216 | 0.313 | 0.132 | 0.252 | cs | 95 | 0.00403 | MV
NA2XS2Y 1x185 RM/25 12/20 kV | 273 | 0.161 | 0.117 | 0.362 | cs | 185 | 0.00403 | MV
NA2XS2Y 1x240 RM/25 12/20 kV | 304 | 0.122 | 0.112 | 0.421 | cs | 240 | 0.00403 | MV
NA2XS2Y 1x95 RM/25 6/10 kV | 315 | 0.313 | 0.123 | 0.249 | cs | 95 | 0.00403 | MV
NA2XS2Y 1x185 RM/25 6/10 kV | 406 | 0.161 | 0.11 | 0.358 | cs | 185 | 0.00403 | MV
NA2XS2Y 1x240 RM/25 6/10 kV | 456 | 0.122 | 0.105 | 0.416 | cs | 240 | 0.00403 | MV
NA2XS2Y 1x150 RM/25 12/20 kV | 250 | 0.206 | 0.116 | 0.319 | cs | 150 | 0.00403 | MV
NA2XS2Y 1x120 RM/25 12/20 kV | 230 | 0.253 | 0.119 | 0.283 | cs | 120 | 0.00403 | MV
NA2XS2Y 1x70 RM/25 12/20 kV | 190 | 0.443 | 0.132 | 0.22 | cs | 70 | 0.00403 | MV
NA2XS2Y 1x150 RM/25 6/10 kV | 360 | 0.206 | 0.11 | 0.315 | cs | 150 | 0.00403 | MV
NA2XS2Y 1x120 RM/25 6/10 kV | 340 | 0.253 | 0.113 | 0.28 | cs | 120 | 0.00403 | MV
NA2XS2Y 1x70 RM/25 6/10 kV | 280 | 0.443 | 0.123 | 0.217 | cs | 70 | 0.00403 | MV
N2XS(FL)2Y 1x120 RM/35 64/110 kV | 112 | 0.153 | 0.166 | 0.366 | cs | 120 | 0.00393 | HV
N2XS(FL)2Y 1x185 RM/35 64/110 kV | 125 | 0.099 | 0.156 | 0.457 | cs | 185 | 0.00393 | HV
N2XS(FL)2Y 1x240 RM/35 64/110 kV | 135 | 0.075 | 0.149 | 0.526 | cs | 240 | 0.00393 | HV
N2XS(FL)2Y 1x300 RM/35 64/110 kV | 144 | 0.06 | 0.144 | 0.588 | cs | 300 | 0.00393 | HV
15-AL1/3-ST1A 0.4 | 11 | 1.8769 | 0.35 | 0.105 | ol | 16 | 0.00403 | LV
24-AL1/4-ST1A 0.4 | 11.25 | 1.2012 | 0.335 | 0.14 | ol | 24 | 0.00403 | LV
48-AL1/8-ST1A 0.4 | 12.2 | 0.5939 | 0.3 | 0.21 | ol | 48 | 0.00403 | LV
94-AL1/15-ST1A 0.4 | 13.2 | 0.306 | 0.29 | 0.35 | ol | 94 | 0.00403 | LV
34-AL1/6-ST1A 10.0 | 9.7 | 0.8342 | 0.36 | 0.17 | ol | 34 | 0.00403 | MV
48-AL1/8-ST1A 10.0 | 10.1 | 0.5939 | 0.35 | 0.21 | ol | 48 | 0.00403 | MV
70-AL1/11-ST1A 10.0 | 10.4 | 0.4132 | 0.339 | 0.29 | ol | 70 | 0.00403 | MV
94-AL1/15-ST1A 10.0 | 10.75 | 0.306 | 0.33 | 0.35 | ol | 94 | 0.00403 | MV
122-AL1/20-ST1A 10.0 | 11.1 | 0.2376 | 0.323 | 0.41 | ol | 122 | 0.00403 | MV
149-AL1/24-ST1A 10.0 | 11.25 | 0.194 | 0.315 | 0.47 | ol | 149 | 0.00403 | MV
34-AL1/6-ST1A 20.0 | 9.15 | 0.8342 | 0.382 | 0.17 | ol | 34 | 0.00403 | MV
48-AL1/8-ST1A 20.0 | 9.5 | 0.5939 | 0.372 | 0.21 | ol | 48 | 0.00403 | MV
70-AL1/11-ST1A 20.0 | 9.7 | 0.4132 | 0.36 | 0.29 | ol | 70 | 0.00403 | MV
94-AL1/15-ST1A 20.0 | 10 | 0.306 | 0.35 | 0.35 | ol | 94 | 0.00403 | MV
122-AL1/20-ST1A 20.0 | 10.3 | 0.2376 | 0.344 | 0.41 | ol | 122 | 0.00403 | MV
149-AL1/24-ST1A 20.0 | 10.5 | 0.194 | 0.337 | 0.47 | ol | 149 | 0.00403 | MV
184-AL1/30-ST1A 20.0 | 10.75 | 0.1571 | 0.33 | 0.535 | ol | 184 | 0.00403 | MV
243-AL1/39-ST1A 20.0 | 11 | 0.1188 | 0.32 | 0.645 | ol | 243 | 0.00403 | MV
48-AL1/8-ST1A 110.0 | 8 | 0.5939 | 0.46 | 0.21 | ol | 48 | 0.00403 | HV
70-AL1/11-ST1A 110.0 | 8.4 | 0.4132 | 0.45 | 0.29 | ol | 70 | 0.00403 | HV
94-AL1/15-ST1A 110.0 | 8.65 | 0.306 | 0.44 | 0.35 | ol | 94 | 0.00403 | HV
122-AL1/20-ST1A 110.0 | 8.5 | 0.2376 | 0.43 | 0.41 | ol | 122 | 0.00403 | HV
149-AL1/24-ST1A 110.0 | 8.75 | 0.194 | 0.41 | 0.47 | ol | 149 | 0.00403 | HV
184-AL1/30-ST1A 110.0 | 8.8 | 0.1571 | 0.4 | 0.535 | ol | 184 | 0.00403 | HV
243-AL1/39-ST1A 110.0 | 9 | 0.1188 | 0.39 | 0.645 | ol | 243 | 0.00403 | HV
305-AL1/39-ST1A 110.0 | 9.2 | 0.0949 | 0.38 | 0.74 | ol | 305 | 0.00403 | HV
490-AL1/64-ST1A 110.0 | 9.75 | 0.059 | 0.37 | 0.96 | ol | 490 | 0.00403 | HV
679-AL1/86-ST1A 110.0 | 9.95 | 0.042 | 0.36 | 1.15 | ol | 679 | 0.00403 | HV
490-AL1/64-ST1A 220.0 | 10 | 0.059 | 0.285 | 0.96 | ol | 490 | 0.00403 | HV
679-AL1/86-ST1A 220.0 | 11.7 | 0.042 | 0.275 | 1.15 | ol | 679 | 0.00403 | HV
490-AL1/64-ST1A 380.0 | 11 | 0.059 | 0.253 | 0.96 | ol | 490 | 0.00403 | HV
679-AL1/86-ST1A 380.0 | 14.6 | 0.042 | 0.25 | 1.15 | ol | 679 | 0.00403 | HV

## trafo_std_types
| i0_percent | pfe_kw | vkr_percent | sn_mva | vn_lv_kv | vn_hv_kv | vk_percent | shift_degree | vector_group | tap_side | tap_neutral | tap_min | tap_max | tap_step_degree | tap_step_percent | tap_phase_shifter
160 MVA 380/110 kV | 0.06 | 60 | 0.25 | 160 | 110 | 380 | 12.2 | 0 | Yy0 | hv | 0 | -9 | 9 | 0 | 1.5 | FALSE
100 MVA 220/110 kV | 0.06 | 55 | 0.26 | 100 | 110 | 220 | 12 | 0 | Yy0 | hv | 0 | -9 | 9 | 0 | 1.5 | FALSE
63 MVA 110/20 kV | 0.04 | 22 | 0.32 | 63 | 20 | 110 | 18 | 150 | YNd5 | hv | 0 | -9 | 9 | 0 | 1.5 | FALSE
40 MVA 110/20 kV | 0.05 | 18 | 0.34 | 40 | 20 | 110 | 16.2 | 150 | YNd5 | hv | 0 | -9 | 9 | 0 | 1.5 | FALSE
25 MVA 110/20 kV | 0.07 | 14 | 0.41 | 25 | 20 | 110 | 12 | 150 | YNd5 | hv | 0 | -9 | 9 | 0 | 1.5 | FALSE
63 MVA 110/10 kV | 0.04 | 22 | 0.32 | 63 | 10 | 110 | 18 | 150 | YNd5 | hv | 0 | -9 | 9 | 0 | 1.5 | FALSE
40 MVA 110/10 kV | 0.05 | 18 | 0.34 | 40 | 10 | 110 | 16.2 | 150 | YNd5 | hv | 0 | -9 | 9 | 0 | 1.5 | FALSE
25 MVA 110/10 kV | 0.07 | 14 | 0.41 | 25 | 10 | 110 | 12 | 150 | YNd5 | hv | 0 | -9 | 9 | 0 | 1.5 | FALSE
0.25 MVA 20/0.4 kV | 0.32 | 0.8 | 1.44 | 0.25 | 0.4 | 20 | 6 | 150 | Yzn5 | hv | 0 | -2 | 2 | 0 | 2.5 | FALSE
0.4 MVA 20/0.4 kV | 0.3375 | 1.35 | 1.425 | 0.4 | 0.4 | 20 | 6 | 150 | Dyn5 | hv | 0 | -2 | 2 | 0 | 2.5 | FALSE
0.63 MVA 20/0.4 kV | 0.2619 | 1.65 | 1.206 | 0.63 | 0.4 | 20 | 6 | 150 | Dyn5 | hv | 0 | -2 | 2 | 0 | 2.5 | FALSE
0.25 MVA 10/0.4 kV | 0.24 | 0.6 | 1.2 | 0.25 | 0.4 | 10 | 4 | 150 | Dyn5 | hv | 0 | -2 | 2 | 0 | 2.5 | FALSE
0.4 MVA 10/0.4 kV | 0.2375 | 0.95 | 1.325 | 0.4 | 0.4 | 10 | 4 | 150 | Dyn5 | hv | 0 | -2 | 2 | 0 | 2.5 | FALSE
0.63 MVA 10/0.4 kV | 0.1873 | 1.18 | 1.0794 | 0.63 | 0.4 | 10 | 4 | 150 | Dyn5 | hv | 0 | -2 | 2 | 0 | 2.5 | FALSE

## trafo3w_std_types
| sn_hv_mva | sn_mv_mva | sn_lv_mva | vn_hv_kv | vn_mv_kv | vn_lv_kv | vk_hv_percent | vk_mv_percent | vk_lv_percent | vkr_hv_percent | vkr_mv_percent | vkr_lv_percent | pfe_kw | i0_percent | shift_mv_degree | shift_lv_degree | vector_group | tap_side | tap_neutral | tap_min | tap_max | tap_step_percent
63/25/38 MVA 110/20/10 kV | 63 | 25 | 38 | 110 | 20 | 10 | 10.4 | 10.4 | 10.4 | 0.28 | 0.32 | 0.35 | 35 | 0.89 | 0 | 0 | YN0yn0yn0 | hv | 0 | -10 | 10 | 1.2
63/25/38 MVA 110/10/10 kV | 63 | 25 | 38 | 110 | 10 | 10 | 10.4 | 10.4 | 10.4 | 0.28 | 0.32 | 0.35 | 35 | 0.89 | 0 | 0 | YN0yn0yn0 | hv | 0 | -10 | 10 | 1.2

## fuse_std_types
| fuse_type | i_rated_a | t_avg | t_min | t_total | x_avg | x_min | x_total
HV 100A | HV 100A | 100 | 0 | [10.0, 3.64, 0.854, 0.281, 0.1, 0.0531, 0.022, 0.01] | [10.0, 4.267, 1.21, 0.403, 0.1, 0.058, 0.022, 0.01] | 0 | [300.0, 350.0, 450.0, 550.0, 700.0, 850.0, 1200.0, 1752.0] | [600.0, 700.0, 900.0, 1150.0, 1665.0, 2000.0, 3000.0, 4313.0]
HV 10A | HV 10A | 10 | 0 | [10.0, 1675.0, 0.344, 0.156, 0.1, 0.0417, 0.0171, 0.01] | [10.0, 1.3, 0.3, 0.155, 0.1, 0.0555, 0.023, 0.01] | 0 | [30.0, 32.0, 35.0, 37.0, 39.0, 50.0, 70.0, 88.0] | [60.0, 70.0, 80.0, 87.0, 94.0, 110.0, 150.0, 216.0]
HV 125A | HV 125A | 125 | 0 | [10.0, 1.82, 0.344, 0.1, 0.0467, 0.0269, 0.01] | [10.0, 2.478, 0.426, 0.1, 0.0427, 0.0211, 0.01] | 0 | [375.0, 500.0, 700.0, 925.0, 1200.0, 1500.0, 2341.0] | [750.0, 1000.0, 1500.0, 2200.0, 3000.0, 4000.0, 5765.0]
HV 160A | HV 160A | 160 | 0 | [10.0, 4.15, 1.03, 0.198, 0.1, 0.051, 0.0172, 0.01] | [10.0, 2.3, 0.734, 0.274, 0.1, 0.046, 0.0177, 0.01] | 0 | [480.0, 550.0, 700.0, 1000.0, 1260.0, 1600.0, 2500.0, 3227.0] | [960.0, 1300.0, 1700.0, 2200.0, 2996.0, 4000.0, 6000.0, 7946.0]
HV 16A | HV 16A | 16 | 0 | [10.0, 0.352, 0.164, 0.1, 0.0649, 0.0342, 0.01] | [10.0, 2.34, 0.722, 0.181, 0.1, 0.055, 0.0296, 0.01] | 0 | [48.0, 60.0, 65.0, 71.0, 80.0, 100.0, 162.0] | [96.0, 110.0, 125.0, 150.0, 168.0, 200.0, 250.0, 398.0]
HV 200A | HV 200A | 200 | 0 | [10.0, 4.267, 1.21, 0.403, 0.1, 0.058, 0.022, 0.01] | [10.0, 3.73, 1.654, 0.328, 0.1, 0.0531, 0.019, 0.01] | 0 | [600.0, 700.0, 900.0, 1150.0, 1665.0, 2000.0, 3000.0, 4313.0] | [1200.0, 1500.0, 1800.0, 2700.0, 3960.0, 5000.0, 7500.0, 10620.0]
HV 20A | HV 20A | 20 | 0 | [10.0, 1.3, 0.3, 0.155, 0.1, 0.0555, 0.023, 0.01] | [10.0, 1.3, 0.161, 0.1, 0.0611, 0.0399, 0.0141, 0.01] | 0 | [60.0, 70.0, 80.0, 87.0, 94.0, 110.0, 150.0, 216.0] | [120.0, 150.0, 200.0, 223.0, 260.0, 300.0, 450.0, 532.0]
HV 25A | HV 25A | 25 | 0 | [10.0, 2.512, 0.833, 0.299, 0.1, 0.0372, 0.0223, 0.01] | [10.0, 3.125, 0.597, 0.198, 0.1, 0.0378, 0.022, 0.01] | 0 | [75.0, 82.0, 90.0, 100.0, 124.0, 170.0, 200.0, 289.0] | [150.0, 170.0, 210.0, 250.0, 294.0, 400.0, 500.0, 711.0]
HV 31.5A | HV 31.5A | 31.5 | 0 | [10.0, 2.34, 0.722, 0.181, 0.1, 0.055, 0.0296, 0.01] | [10.0, 2.84, 0.368, 0.164, 0.1, 0.0621, 0.0378, 0.0195, 0.01] | 0 | [95.0, 110.0, 125.0, 150.0, 165.0, 200.0, 250.0, 390.0] | [189.0, 220.0, 300.0, 350.0, 393.0, 450.0, 530.0, 700.0, 960.0]
HV 40A | HV 40A | 40 | 0 | [10.0, 1.3, 0.161, 0.1, 0.0611, 0.0399, 0.0141, 0.01] | [10.0, 2.05, 0.369, 0.198, 0.1, 0.051, 0.0298, 0.01] | 0 | [120.0, 150.0, 200.0, 223.0, 260.0, 300.0, 450.0, 532.0] | [240.0, 300.0, 400.0, 450.0, 530.0, 650.0, 800.0, 1311.0]
HV 50A | HV 50A | 50 | 0 | [10.0, 3.215, 0.597, 0.198, 0.1, 0.0378, 0.022, 0.01] | [10.0, 3.64, 0.854, 0.281, 0.1, 0.0531, 0.022, 0.01] | 0 | [150.0, 170.0, 210.0, 250.0, 294.0, 400.0, 500.0, 711.0] | [300.0, 350.0, 450.0, 550.0, 700.0, 850.0, 1200.0, 1752.0]
HV 6.3A | HV 6.3A | 6.3 | 0 | [10.0, 1.39, 0.344, 0.168, 0.1, 0.056, 0.0263, 0.01] | [10.0, 1.711, 0.516, 0.198, 0.1, 0.0634, 0.0303, 0.01] | 0 | [19.0, 19.5, 20.4, 20.8, 22.0, 25.0, 32.0, 48.0] | [38.0, 40.0, 43.0, 48.0, 53.0, 60.0, 75.0, 118.0]
HV 63A | HV 63A | 63 | 0 | [10.0, 2.84, 0.368, 0.164, 0.1, 0.0621, 0.0378, 0.0195, 0.01] | [10.0, 1.82, 0.344, 0.1, 0.0467, 0.0269, 0.01] | 0 | [189.0, 220.0, 300.0, 350.0, 393.0, 450.0, 530.0, 700.0, 961.0] | [378.0, 500.0, 700.0, 934.0, 1200.0, 1500.0, 2366.0]
HV 80A | HV 80A | 80 | 0 | [10.0, 2.05, 0.369, 0.198, 0.1, 0.051, 0.0298, 0.01] | [10.0, 4.15, 1.03, 0.198, 0.1, 0.051, 0.0172, 0.01] | 0 | [240.0, 300.0, 400.0, 450.0, 530.0, 650.0, 800.0, 1311.0] | [480.0, 550.0, 700.0, 1000.0, 1260.0, 1600.0, 2500.0, 3227.0]
Siemens NH-1-100 | Siemens NH-1-100 | 100 | [5400.0, 2000.0, 400.0, 20.0, 1.0, 0.2, 0.012, 0.004] | 0 | 0 | [150.0, 190.0, 250.0, 430.0, 900.0, 1250.0, 2700.0, 3600.0] | 0 | 0
Siemens NH-1-125 | Siemens NH-1-125 | 125 | [4800.0, 120.0, 7.0, 0.1, 0.004] | 0 | 0 | [180.0, 400.0, 740.0, 2000.0, 4250.0] | 0 | 0
Siemens NH-1-16 | Siemens NH-1-16 | 16 | [4000.0, 400.0, 2.0, 0.1, 0.04, 0.01] | 0 | 0 | [26.0, 35.0, 75.0, 150.0, 200.0, 300.0] | 0 | 0
Siemens NH-1-160 | Siemens NH-1-160 | 160 | [4800.0, 120.0, 7.0, 0.1, 0.004] | 0 | 0 | [210.0, 500.0, 900.0, 2300.0, 5000.0] | 0 | 0
Siemens NH-1-25 | Siemens NH-1-25 | 25 | [4000.0, 1000.0, 10.0, 0.2, 0.02, 0.01] | 0 | 0 | [40.0, 50.0, 100.0, 210.0, 400.0, 500.0] | 0 | 0
Siemens NH-1-50 | Siemens NH-1-50 | 50 | [4000.0, 40.0, 4.0, 1.0, 0.02, 0.01] | 0 | 0 | [86.0, 200.0, 300.0, 400.0, 1000.0, 1280.0] | 0 | 0
Siemens NH-1-63 | Siemens NH-1-63 | 63 | [4000.0, 100.0, 10.0, 2.0, 0.04, 0.01] | 0 | 0 | [100.0, 200.0, 300.0, 400.0, 1000.0, 1500.0] | 0 | 0
Siemens NH-1-80 | Siemens NH-1-80 | 80 | [4800.0, 120.0, 7.0, 0.1, 0.01] | 0 | 0 | [150.58, 250.0, 450.0, 1150.0, 2470.0] | 0 | 0
Siemens NH-2-1000 | Siemens NH-2-1000 | 1000 | [4800.0, 120.0, 7.0, 0.1, 0.004] | 0 | 0 | [1900.0, 3500.0, 8400.0, 24000.0, 52000.0] | 0 | 0
Siemens NH-2-200 | Siemens NH-2-200 | 200 | [4800.0, 120.0, 7.0, 0.1, 0.004] | 0 | 0 | [280.0, 650.0, 1200.0, 3000.0, 7000.0] | 0 | 0
Siemens NH-2-224 | Siemens NH-2-224 | 224 | [4800.0, 120.0, 7.0, 0.2, 0.04, 0.004] | 0 | 0 | [400.0, 750.0, 1453.0, 3025.0, 4315.0, 7600.0] | 0 | 0
Siemens NH-2-250 | Siemens NH-2-250 | 250 | [4800.0, 120.0, 7.0, 0.1, 0.004] | 0 | 0 | [450.0, 800.0, 1650.0, 4000.0, 8500.0] | 0 | 0
Siemens NH-2-315 | Siemens NH-2-315 | 315 | [4800.0, 120.0, 7.0, 0.1, 0.004] | 0 | 0 | [550.0, 920.0, 1900.0, 5000.0, 11000.0] | 0 | 0
Siemens NH-2-355 | Siemens NH-2-355 | 355 | [4800.0, 120.0, 6.0, 0.1, 0.004] | 0 | 0 | [650.0, 1116.27, 2350.0, 5840.0, 12790.0] | 0 | 0
Siemens NH-2-400 | Siemens NH-2-400 | 400 | [4800.0, 120.0, 7.0, 0.1, 0.004] | 0 | 0 | [720.0, 1350.0, 2800.0, 6500.0, 15000.0] | 0 | 0
Siemens NH-2-425 | Siemens NH-2-425 | 425 | [4800.0, 120.0, 7.0, 0.1, 0.004] | 0 | 0 | [850.0, 1500.0, 3050.0, 7500.0, 16500.0] | 0 | 0
Siemens NH-2-630 | Siemens NH-2-630 | 630 | [4800.0, 120.0, 7.0, 0.1, 0.004] | 0 | 0 | [1200.0, 2000.0, 4800.0, 12000.0, 26000.0] | 0 | 0

## res_bus
| vm_pu | va_degree | p_mw | q_mvar
0 | 0.98384 | -0.311 | 0.0079085 | 0.0019821
1 | 0.98384 | -0.31083 | 0.0055936 | 0.0014019
2 | 0.98385 | -0.3108 | 0.0055962 | 0.0014025
3 | 0.98385 | -0.31077 | 0.0055962 | 0.0014026
4 | 0.98443 | -0.29933 | 0.0053418 | 0.0013388
5 | 0.99338 | -0.1267 | 0.0025513 | 0.00063941
6 | 0.99342 | -0.12586 | 0.0026697 | 0.00066909
7 | 0.99086 | -0.17542 | 0.0085404 | 0.0021404
8 | 0.99047 | -0.1831 | 0.0073254 | 0.0018359
9 | 0.99109 | -0.17105 | 0 | 0
10 | 0.99024 | -0.18749 | 0.0020158 | 0.0005052
11 | 0.99148 | -0.16346 | 0 | 0
12 | 0.99013 | -0.18973 | 0.0018788 | 0.00047086
13 | 0.99196 | -0.15414 | 0 | 0
14 | 0.99491 | -0.097312 | 0 | 0
15 | 0.99129 | -0.16717 | 0.0064655 | 0.0016204
16 | 0.98739 | -0.24266 | 0 | 0
17 | 0.98816 | -0.22777 | 0 | 0
18 | 0.98675 | -0.2551 | 0.016069 | 0.0040273
19 | 0.9907 | -0.1786 | 0.007513 | 0.0018829
20 | 0.98738 | -0.2429 | 0.030581 | 0.0076642
21 | 0.99759 | -0.045997 | 0.013306 | 0.0033347
22 | 0.9926 | -0.14194 | 0 | 0
23 | 0.99449 | -0.10554 | 0.016456 | 0.0041242
24 | 0.98165 | -0.35344 | 0 | 0
25 | 0.98062 | -0.37372 | 0 | 0
26 | 0.98294 | -0.32837 | 0.00873 | 0.0021879
27 | 0.98044 | -0.37718 | 0 | 0
28 | 0.98042 | -0.37766 | 0.014516 | 0.003638
29 | 0.98379 | -0.31164 | 0 | 0
30 | 0.98503 | -0.2876 | 0.00666 | 0.0016691
31 | 0.98322 | -0.32275 | 0.023791 | 0.0059626
32 | 0.98512 | -0.28591 | 0 | 0
33 | 0.9861 | -0.26694 | 0.0077547 | 0.0019435
34 | 0.98059 | -0.37417 | 0.013097 | 0.0032824
35 | 0.9921 | -0.15168 | 0.022836 | 0.0057233
36 | 0.99372 | -0.11995 | 0 | 0
37 | 0.99395 | -0.11556 | 0 | 0
38 | 0.99343 | -0.12572 | 0.0058857 | 0.0014751
39 | 0.99242 | -0.14509 | 0.021106 | 0.0052897
40 | 0.99504 | -0.09448 | 0 | 0
41 | 0.99371 | -0.12002 | 0.010485 | 0.0026277
42 | 1 | 0 | -0.39313 | -0.099649
43 | 0.99005 | -0.19117 | 0.0019164 | 0.0004803
44 | 0.98736 | -0.24326 | 0.0011693 | 0.00029306
45 | 0.99001 | -0.19195 | 0.0019333 | 0.00048453
46 | 0.98581 | -0.27231 | 0.011693 | 0.0029306
47 | 0.98648 | -0.25939 | 0.0070619 | 0.0017699
48 | 0.99163 | -0.16053 | 0 | 0
49 | 0.99168 | -0.15947 | 0.0014537 | 0.00036433
50 | 0.9916 | -0.1611 | 0.0019085 | 0.00047831
51 | 0.99176 | -0.15818 | 0.01638 | 0.0041051
52 | 0.99353 | -0.12369 | 0.010504 | 0.0026325
53 | 0.99202 | -0.15294 | 0.021666 | 0.00543
54 | 0.99358 | -0.12257 | 0.010504 | 0.0026324
55 | 0.9918 | -0.15725 | 0.0086582 | 0.00217
56 | 0.99183 | -0.1565 | 0 | 0
57 | 0.98814 | -0.22722 | 0 | 0
58 | 0.98703 | -0.24865 | 0.0078218 | 0.0019603
59 | 0.98706 | -0.2481 | 0.0045441 | 0.0011389
60 | 0.99998 | 149.9956 | 0 | 0

## res_line
| p_from_mw | q_from_mvar | p_to_mw | q_to_mvar | pl_mw | ql_mvar | i_from_ka | i_to_ka | i_ka | vm_from_pu | va_from_degree | vm_to_pu | va_to_degree | loading_percent
0 | -0.0079085 | -0.0019821 | 0.0079086 | 0.0019821 | 6.5312e-08 | 2.6341e-08 | 0.011961 | 0.011961 | 0.011961 | 0.98384 | -0.311 | 0.98384 | -0.31083 | 3.2861
1 | -0.013502 | -0.003384 | 0.013502 | 0.003384 | 2.2117e-08 | 1.236e-08 | 0.020421 | 0.020421 | 0.020421 | 0.98384 | -0.31083 | 0.98385 | -0.3108 | 5.6103
2 | -0.019098 | -0.0047865 | 0.019098 | 0.0047865 | 1.9671e-08 | 1.179e-08 | 0.028885 | 0.028885 | 0.028885 | 0.98385 | -0.3108 | 0.98385 | -0.31077 | 7.9355
3 | -0.024695 | -0.0061891 | 0.024708 | 0.0061974 | 1.3467e-05 | 8.2915e-06 | 0.037349 | 0.037349 | 0.037349 | 0.98385 | -0.31077 | 0.98443 | -0.29933 | 10.2608
4 | -0.03005 | -0.0075362 | 0.030069 | 0.0075482 | 1.9246e-05 | 1.2001e-05 | 0.045424 | 0.045423 | 0.045424 | 0.98443 | -0.29933 | 0.98512 | -0.28591 | 12.479
5 | -0.0025513 | -0.00063941 | 0.0025514 | 0.00063923 | 1.0143e-07 | -1.7486e-07 | 0.0038216 | 0.0038216 | 0.0038216 | 0.99338 | -0.1267 | 0.99342 | -0.12586 | 1.0499
6 | -0.0052211 | -0.0013083 | 0.0052216 | 0.0013084 | 5.3936e-07 | 4.0671e-08 | 0.0078204 | 0.0078203 | 0.0078204 | 0.99342 | -0.12586 | 0.99353 | -0.12369 | 2.1485
7 | 0.015078 | 0.0037803 | -0.015072 | -0.0037772 | 5.5139e-06 | 3.1597e-06 | 0.022643 | 0.022643 | 0.022643 | 0.99086 | -0.17542 | 0.99047 | -0.1831 | 6.2207
8 | -0.023618 | -0.0059208 | 0.023623 | 0.0059238 | 4.919e-06 | 3.0138e-06 | 0.035469 | 0.035469 | 0.035469 | 0.99086 | -0.17542 | 0.99109 | -0.17105 | 9.7441
9 | 0.0077468 | 0.0019413 | -0.0077452 | -0.0019406 | 1.62e-06 | 6.2642e-07 | 0.011638 | 0.011638 | 0.011638 | 0.99047 | -0.1831 | 0.99024 | -0.18749 | 3.1973
10 | -0.023623 | -0.0059238 | 0.023632 | 0.005929 | 8.5544e-06 | 5.241e-06 | 0.035469 | 0.035469 | 0.035469 | 0.99109 | -0.17105 | 0.99148 | -0.16346 | 9.7441
11 | 0.0057294 | 0.0014354 | -0.0057288 | -0.0014353 | 6.096e-07 | 1.0804e-07 | 0.0086093 | 0.0086094 | 0.0086094 | 0.99024 | -0.18749 | 0.99013 | -0.18973 | 2.3652
12 | -0.023632 | -0.005929 | 0.023642 | 0.0059355 | 1.0502e-05 | 6.4338e-06 | 0.035469 | 0.035468 | 0.035469 | 0.99148 | -0.16346 | 0.99196 | -0.15414 | 9.7441
13 | 0.00385 | 0.00096448 | -0.0038498 | -0.00096458 | 2.6404e-07 | -1.015e-07 | 0.0057859 | 0.005786 | 0.005786 | 0.99013 | -0.18973 | 0.99005 | -0.19117 | 1.5896
14 | -0.085665 | -0.021565 | 0.085898 | 0.021714 | 0.0002334 | 0.00014889 | 0.12854 | 0.12854 | 0.12854 | 0.99196 | -0.15414 | 0.99491 | -0.097312 | 35.3125
15 | 0.062023 | 0.015629 | -0.061984 | -0.015605 | 3.8628e-05 | 2.4569e-05 | 0.093069 | 0.093069 | 0.093069 | 0.99196 | -0.15414 | 0.99129 | -0.16717 | 25.5685
16 | -0.14168 | -0.035737 | 0.14203 | 0.03596 | 0.00034899 | 0.00022228 | 0.21199 | 0.21199 | 0.21199 | 0.99491 | -0.097312 | 0.99759 | -0.045997 | 29.119
17 | 0.039323 | 0.0098956 | -0.039239 | -0.0098429 | 8.3677e-05 | 5.2718e-05 | 0.058827 | 0.058827 | 0.058827 | 0.99491 | -0.097312 | 0.9926 | -0.14194 | 16.1612
18 | 0.016462 | 0.004128 | -0.016456 | -0.0041242 | 6.4564e-06 | 3.7635e-06 | 0.024622 | 0.024622 | 0.024622 | 0.99491 | -0.097312 | 0.99449 | -0.10554 | 6.7644
19 | 0.055519 | 0.013984 | -0.055489 | -0.013965 | 3.032e-05 | 1.9255e-05 | 0.083364 | 0.083364 | 0.083364 | 0.99129 | -0.16717 | 0.9907 | -0.1786 | 22.9022
20 | -0.016079 | -0.0040329 | 0.01609 | 0.0040395 | 1.1424e-05 | 6.6472e-06 | 0.024232 | 0.024232 | 0.024232 | 0.98739 | -0.24266 | 0.98816 | -0.22777 | 6.6571
21 | 0.016079 | 0.0040329 | -0.016069 | -0.0040273 | 9.5236e-06 | 5.5423e-06 | 0.024232 | 0.024232 | 0.024232 | 0.98739 | -0.24266 | 0.98675 | -0.2551 | 6.6572
22 | -0.047863 | -0.012011 | 0.047976 | 0.012082 | 0.00011251 | 7.1265e-05 | 0.07208 | 0.07208 | 0.07208 | 0.98816 | -0.22777 | 0.9907 | -0.1786 | 19.8022
23 | 0.031773 | 0.0079714 | -0.03175 | -0.0079571 | 2.2912e-05 | 1.4322e-05 | 0.047848 | 0.047848 | 0.047848 | 0.98816 | -0.22777 | 0.98738 | -0.2429 | 13.1451
24 | 0.0011693 | 0.00029285 | -0.0011693 | -0.00029306 | 1.9736e-08 | -2.0414e-07 | 0.0017621 | 0.0017622 | 0.0017622 | 0.98738 | -0.2429 | 0.98736 | -0.24326 | 0.48412
25 | -0.15534 | -0.039294 | 0.15568 | 0.039513 | 0.00034365 | 0.00021904 | 0.23183 | 0.23183 | 0.23183 | 0.99759 | -0.045997 | 1 | 0 | 31.8451
26 | 0.039239 | 0.0098429 | -0.039221 | -0.0098314 | 1.8213e-05 | 1.1475e-05 | 0.058827 | 0.058827 | 0.058827 | 0.9926 | -0.14194 | 0.9921 | -0.15168 | 16.1613
27 | 0.027642 | 0.0069387 | -0.027616 | -0.0069221 | 2.6722e-05 | 1.659e-05 | 0.041905 | 0.041905 | 0.041905 | 0.98165 | -0.35344 | 0.98062 | -0.37372 | 11.5124
28 | -0.027642 | -0.0069387 | 0.027675 | 0.0069592 | 3.3093e-05 | 2.0543e-05 | 0.041905 | 0.041905 | 0.041905 | 0.98165 | -0.35344 | 0.98294 | -0.32837 | 11.5123
29 | 0.013097 | 0.0032826 | -0.013097 | -0.0032824 | 2.7772e-07 | 1.5409e-07 | 0.019874 | 0.019874 | 0.019874 | 0.98062 | -0.37372 | 0.98059 | -0.37417 | 5.46
30 | 0.014518 | 0.0036395 | -0.014516 | -0.0036381 | 2.3914e-06 | 1.3648e-06 | 0.022031 | 0.022031 | 0.022031 | 0.98062 | -0.37372 | 0.98044 | -0.37718 | 6.0524
31 | -0.036405 | -0.0091472 | 0.036415 | 0.0091533 | 9.7683e-06 | 6.143e-06 | 0.055121 | 0.055121 | 0.055121 | 0.98294 | -0.32837 | 0.98322 | -0.32275 | 15.143
32 | 0.014516 | 0.0036381 | -0.014516 | -0.003638 | 3.2853e-07 | 1.875e-07 | 0.022031 | 0.022031 | 0.022031 | 0.98044 | -0.37718 | 0.98042 | -0.37766 | 6.0524
33 | -0.060238 | -0.015136 | 0.060308 | 0.01518 | 6.9219e-05 | 4.4017e-05 | 0.091126 | 0.091126 | 0.091126 | 0.98379 | -0.31164 | 0.98503 | -0.2876 | 25.0347
34 | 0.060238 | 0.015136 | -0.060206 | -0.015116 | 3.191e-05 | 2.0293e-05 | 0.091126 | 0.091126 | 0.091126 | 0.98379 | -0.31164 | 0.98322 | -0.32275 | 25.0347
35 | -0.066968 | -0.016849 | 0.067016 | 0.016881 | 4.8974e-05 | 3.1181e-05 | 0.10119 | 0.10119 | 0.10119 | 0.98503 | -0.2876 | 0.98581 | -0.27231 | 27.7986
36 | -0.030069 | -0.0075482 | 0.030096 | 0.0075651 | 2.7222e-05 | 1.6974e-05 | 0.045423 | 0.045423 | 0.045423 | 0.98512 | -0.28591 | 0.9861 | -0.26694 | 12.479
37 | -0.037851 | -0.0095086 | 0.037865 | 0.0095172 | 1.3648e-05 | 8.5923e-06 | 0.057125 | 0.057125 | 0.057125 | 0.9861 | -0.26694 | 0.98648 | -0.25939 | 15.6937
38 | 0.016385 | 0.0041081 | -0.01638 | -0.0041051 | 5.0689e-06 | 2.9552e-06 | 0.024575 | 0.024575 | 0.024575 | 0.9921 | -0.15168 | 0.99176 | -0.15818 | 6.7515
39 | -0.060761 | -0.015258 | 0.060774 | 0.015266 | 1.2731e-05 | 8.0946e-06 | 0.090995 | 0.090995 | 0.090995 | 0.99372 | -0.11995 | 0.99395 | -0.11556 | 24.9988
40 | 0.0058873 | 0.0014754 | -0.0058857 | -0.0014751 | 1.6202e-06 | 3.1696e-07 | 0.0088158 | 0.008816 | 0.008816 | 0.99372 | -0.11995 | 0.99343 | -0.12572 | 2.422
41 | 0.054874 | 0.013783 | -0.054808 | -0.013741 | 6.5761e-05 | 4.1751e-05 | 0.08218 | 0.08218 | 0.08218 | 0.99372 | -0.11995 | 0.99242 | -0.14509 | 22.5769
42 | 0.015731 | 0.0039443 | -0.015725 | -0.0039408 | 6.0993e-06 | 3.5236e-06 | 0.023552 | 0.023552 | 0.023552 | 0.99395 | -0.11556 | 0.99353 | -0.12369 | 6.4702
43 | -0.076505 | -0.01921 | 0.076582 | 0.019259 | 7.7009e-05 | 4.9083e-05 | 0.11455 | 0.11455 | 0.11455 | 0.99395 | -0.11556 | 0.99504 | -0.09448 | 31.4689
44 | 0.033702 | 0.008451 | -0.033689 | -0.0084432 | 1.2599e-05 | 7.8937e-06 | 0.050534 | 0.050534 | 0.050534 | 0.99242 | -0.14509 | 0.99202 | -0.15294 | 13.8829
45 | 0.15814 | 0.040192 | -0.15795 | -0.040068 | 0.00019426 | 0.00012384 | 0.23669 | 0.23669 | 0.23669 | 0.99504 | -0.09448 | 0.99371 | -0.12002 | 32.5119
46 | -0.23472 | -0.059451 | 0.23579 | 0.060135 | 0.0010704 | 0.00068383 | 0.35123 | 0.35123 | 0.35123 | 0.99504 | -0.09448 | 1 | 0 | 48.2463
47 | 0.14746 | 0.03744 | -0.14744 | -0.037429 | 1.8074e-05 | 1.1516e-05 | 0.22099 | 0.22099 | 0.22099 | 0.99371 | -0.12002 | 0.99358 | -0.12257 | 30.3553
48 | 0.0019334 | 0.00048428 | -0.0019333 | -0.00048453 | 7.1912e-08 | -2.4604e-07 | 0.0029057 | 0.0029058 | 0.0029058 | 0.99005 | -0.19117 | 0.99001 | -0.19195 | 0.79829
49 | -0.07871 | -0.019811 | 0.078799 | 0.019868 | 8.9102e-05 | 5.6811e-05 | 0.11884 | 0.11884 | 0.11884 | 0.98581 | -0.27231 | 0.98703 | -0.24865 | 32.6476
50 | -0.044927 | -0.011287 | 0.044951 | 0.011302 | 2.4223e-05 | 1.5323e-05 | 0.067777 | 0.067777 | 0.067777 | 0.98648 | -0.25939 | 0.98706 | -0.2481 | 18.6201
51 | -0.0019085 | -0.00047813 | 0.0019086 | 0.00047779 | 9.6549e-08 | -3.4322e-07 | 0.0028639 | 0.0028637 | 0.0028639 | 0.99163 | -0.16053 | 0.99168 | -0.15947 | 0.78677
52 | 0.0019085 | 0.00047813 | -0.0019085 | -0.00047831 | 5.1345e-08 | -1.8249e-07 | 0.0028639 | 0.0028639 | 0.0028639 | 0.99163 | -0.16053 | 0.9916 | -0.1611 | 0.7868
53 | -0.0033623 | -0.00084212 | 0.0033627 | 0.00084187 | 3.5534e-07 | -2.5299e-07 | 0.005045 | 0.0050448 | 0.005045 | 0.99168 | -0.15947 | 0.9918 | -0.15725 | 1.386
54 | 0.012023 | 0.0030131 | -0.012021 | -0.0030121 | 2.0367e-06 | 1.088e-06 | 0.018035 | 0.018035 | 0.018035 | 0.99202 | -0.15294 | 0.99183 | -0.1565 | 4.9547
55 | 0.13694 | 0.034796 | -0.13625 | -0.034358 | 0.0006862 | 0.00043861 | 0.20526 | 0.20526 | 0.20526 | 0.99358 | -0.12257 | 0.98814 | -0.22722 | 56.3891
56 | -0.012021 | -0.0030118 | 0.012021 | 0.0030121 | 4.316e-07 | 2.3056e-07 | 0.018035 | 0.018035 | 0.018035 | 0.9918 | -0.15725 | 0.99183 | -0.1565 | 4.9547
57 | 0.08671 | 0.021885 | -0.086621 | -0.021828 | 8.8918e-05 | 5.673e-05 | 0.13063 | 0.13063 | 0.13063 | 0.98814 | -0.22722 | 0.98703 | -0.24865 | 35.8871
58 | 0.049544 | 0.012473 | -0.049495 | -0.012441 | 4.9407e-05 | 3.1318e-05 | 0.074627 | 0.074628 | 0.074628 | 0.98814 | -0.22722 | 0.98706 | -0.2481 | 20.5021

## res_trafo
| p_hv_mw | q_hv_mvar | p_lv_mw | q_lv_mvar | pl_mw | ql_mvar | i_hv_ka | i_lv_ka | vm_hv_pu | va_hv_degree | vm_lv_pu | va_lv_degree | loading_percent
0 | -1.2729e-15 | -1.3162e-15 | 0.00165 | 1.2699e-07 | 0.00165 | 1.2699e-07 | 5.2857e-17 | 0.0023815 | 0.99998 | 149.9956 | 1 | 0 | 0.2619

## res_ext_grid
| p_mw | q_mvar
0 | 0.40393 | 0.10236

## res_load
| p_mw | q_mvar
0 | 0.0079085 | 0.0019821
1 | 0.0055936 | 0.0014019
2 | 0.0055962 | 0.0014025
3 | 0.0055962 | 0.0014026
4 | 0.0053418 | 0.0013388
5 | 0.0025513 | 0.00063941
6 | 0.0026697 | 0.00066909
7 | 0.0085404 | 0.0021404
8 | 0.0073254 | 0.0018359
9 | 0.0020158 | 0.0005052
10 | 0.0018788 | 0.00047086
11 | 0.0064655 | 0.0016204
12 | 0.016069 | 0.0040273
13 | 0.007513 | 0.0018829
14 | 0.030581 | 0.0076642
15 | 0.013306 | 0.0033347
16 | 0.016456 | 0.0041242
17 | 0.00873 | 0.0021879
18 | 0.014516 | 0.003638
19 | 0.00666 | 0.0016691
20 | 0.023791 | 0.0059626
21 | 0.0077547 | 0.0019435
22 | 0.013097 | 0.0032824
23 | 0.022836 | 0.0057233
24 | 0.0058857 | 0.0014751
25 | 0.021106 | 0.0052897
26 | 0.010485 | 0.0026277
27 | 0.010804 | 0.0027078
28 | 0.0019164 | 0.0004803
29 | 0.0011693 | 0.00029306
30 | 0.0019333 | 0.00048453
31 | 0.011693 | 0.0029306
32 | 0.0070619 | 0.0017699
33 | 0.0014537 | 0.00036433
34 | 0.0019085 | 0.00047831
35 | 0.01638 | 0.0041051
36 | 0.010504 | 0.0026325
37 | 0.021666 | 0.00543
38 | 0.010504 | 0.0026324
39 | 0.0086582 | 0.00217
40 | 0.0078218 | 0.0019603
41 | 0.0045441 | 0.0011389

## dtypes
| element | column | dtype
0 | bus | name | object
1 | bus | vn_kv | float64
2 | bus | type | object
3 | bus | zone | object
4 | bus | in_service | bool
5 | load | name | object
6 | load | bus | uint32
7 | load | p_mw | float64
8 | load | q_mvar | float64
9 | load | const_z_percent | float64
10 | load | const_i_percent | float64
11 | load | sn_mva | float64
12 | load | scaling | float64
13 | load | in_service | bool
14 | load | type | object
15 | ext_grid | name | object
16 | ext_grid | bus | uint32
17 | ext_grid | vm_pu | float64
18 | ext_grid | va_degree | float64
19 | ext_grid | slack_weight | float64
20 | ext_grid | in_service | bool
21 | line | name | object
22 | line | std_type | object
23 | line | from_bus | uint32
24 | line | to_bus | uint32
25 | line | length_km | float64
26 | line | r_ohm_per_km | float64
27 | line | x_ohm_per_km | float64
28 | line | c_nf_per_km | float64
29 | line | g_us_per_km | float64
30 | line | max_i_ka | float64
31 | line | df | float64
32 | line | parallel | uint32
33 | line | type | object
34 | line | in_service | bool
35 | trafo | name | object
36 | trafo | std_type | object
37 | trafo | hv_bus | uint32
38 | trafo | lv_bus | uint32
39 | trafo | sn_mva | float64
40 | trafo | vn_hv_kv | float64
41 | trafo | vn_lv_kv | float64
42 | trafo | vk_percent | float64
43 | trafo | vkr_percent | float64
44 | trafo | pfe_kw | float64
45 | trafo | i0_percent | float64
46 | trafo | shift_degree | float64
47 | trafo | tap_side | object
48 | trafo | tap_neutral | int32
49 | trafo | tap_min | int32
50 | trafo | tap_max | int32
51 | trafo | tap_step_percent | float64
52 | trafo | tap_step_degree | float64
53 | trafo | tap_pos | int32
54 | trafo | tap_phase_shifter | bool
55 | trafo | parallel | uint32
56 | trafo | df | float64
57 | trafo | in_service | bool
58 | line_geodata | coords | object
59 | bus_geodata | x | float64
60 | bus_geodata | y | float64
61 | bus_geodata | coords | object
62 | res_bus | vm_pu | float64
63 | res_bus | va_degree | float64
64 | res_bus | p_mw | float64
65 | res_bus | q_mvar | float64
66 | res_line | p_from_mw | float64
67 | res_line | q_from_mvar | float64
68 | res_line | p_to_mw | float64
69 | res_line | q_to_mvar | float64
70 | res_line | pl_mw | float64
71 | res_line | ql_mvar | float64
72 | res_line | i_from_ka | float64
73 | res_line | i_to_ka | float64
74 | res_line | i_ka | float64
75 | res_line | vm_from_pu | float64
76 | res_line | va_from_degree | float64
77 | res_line | vm_to_pu | float64
78 | res_line | va_to_degree | float64
79 | res_line | loading_percent | float64
80 | res_trafo | p_hv_mw | float64
81 | res_trafo | q_hv_mvar | float64
82 | res_trafo | p_lv_mw | float64
83 | res_trafo | q_lv_mvar | float64
84 | res_trafo | pl_mw | float64
85 | res_trafo | ql_mvar | float64
86 | res_trafo | i_hv_ka | float64
87 | res_trafo | i_lv_ka | float64
88 | res_trafo | vm_hv_pu | float64
89 | res_trafo | va_hv_degree | float64
90 | res_trafo | vm_lv_pu | float64
91 | res_trafo | va_lv_degree | float64
92 | res_trafo | loading_percent | float64
93 | res_ext_grid | p_mw | float64
94 | res_ext_grid | q_mvar | float64
95 | res_load | p_mw | float64
96 | res_load | q_mvar | float64

## parameters
| version | format_version | converged | OPF_converged | name | f_hz | sn_mva
0 | 2.14.6 | 2.14.0 | TRUE | FALSE |  | 50 | 1