## bus
| name | vn_kv | type | zone | in_service
0 | bus_LV_198-56_0_3_node_0 | 0.4 | n |  | TRUE
1 | bus_LV_198-56_0_3_node_1 | 0.4 | n |  | TRUE
2 | bus_LV_198-56_0_3_node_3 | 0.4 | n |  | TRUE
3 | bus_LV_198-56_0_3_node_49 | 0.4 | n |  | TRUE
4 | bus_LV_198-56_0_3_node_50 | 0.4 | n |  | TRUE
5 | bus_LV_198-56_0_3_node_5 | 0.4 | n |  | TRUE
6 | bus_LV_198-56_0_3_node_9 | 0.4 | n |  | TRUE
7 | bus_LV_198-56_0_3_node_43 | 0.4 | n |  | TRUE
8 | bus_LV_198-56_0_3_node_54 | 0.4 | n |  | TRUE
9 | bus_LV_198-56_0_3_node_15 | 0.4 | n |  | TRUE
10 | bus_LV_198-56_0_3_node_8 | 0.4 | n |  | TRUE
11 | bus_LV_198-56_0_3_node_18 | 0.4 | n |  | TRUE
12 | bus_LV_198-56_0_3_node_48 | 0.4 | n |  | TRUE
13 | bus_LV_198-56_0_3_node_39 | 0.4 | n |  | TRUE
14 | bus_LV_198-56_0_3_node_10 | 0.4 | n |  | TRUE
15 | bus_LV_198-56_0_3_node_13 | 0.4 | n |  | TRUE
16 | bus_LV_198-56_0_3_node_7 | 0.4 | n |  | TRUE
17 | bus_LV_198-56_0_3_node_14 | 0.4 | n |  | TRUE
18 | bus_LV_198-56_0_3_node_6 | 0.4 | n |  | TRUE
19 | bus_LV_198-56_0_3_node_11 | 0.4 | n |  | TRUE
20 | bus_LV_198-56_0_3_node_22 | 0.4 | n |  | TRUE
21 | bus_LV_198-56_0_3_node_12 | 0.4 | n |  | TRUE
22 | bus_LV_198-56_0_3_node_23 | 0.4 | n |  | TRUE
23 | bus_LV_198-56_0_3_node_47 | 0.4 | n |  | TRUE
24 | bus_LV_198-56_0_3_node_53 | 0.4 | n |  | TRUE
25 | bus_LV_198-56_0_3_node_42 | 0.4 | n |  | TRUE
26 | bus_LV_198-56_0_3_node_20 | 0.4 | n |  | TRUE
27 | bus_LV_198-56_0_3_node_19 | 0.4 | n |  | TRUE
28 | bus_LV_198-56_0_3_node_55 | 0.4 | n |  | TRUE
29 | bus_LV_198-56_0_3_node_44 | 0.4 | n |  | TRUE
30 | bus_LV_198-56_0_3_node_17 | 0.4 | n |  | TRUE
31 | bus_LV_198-56_0_3_node_45 | 0.4 | n |  | TRUE
32 | bus_LV_198-56_0_3_node_40 | 0.4 | n |  | TRUE
33 | bus_LV_198-56_0_3_node_21 | 0.4 | n |  | TRUE
34 | bus_LV_198-56_0_3_node_29 | 0.4 | n |  | TRUE
35 | bus_LV_198-56_0_3_node_30 | 0.4 | n |  | TRUE
36 | bus_LV_198-56_0_3_node_24 | 0.4 | n |  | TRUE
37 | bus_LV_198-56_0_3_node_25 | 0.4 | n |  | TRUE
38 | bus_LV_198-56_0_3_node_26 | 0.4 | n |  | TRUE
39 | bus_LV_198-56_0_3_node_32 | 0.4 | n |  | TRUE
40 | bus_LV_198-56_0_3_node_37 | 0.4 | n |  | TRUE
41 | bus_LV_198-56_0_3_node_16 | 0.4 | n |  | TRUE
42 | bus_LV_198-56_0_3_node_38 | 0.4 | n |  | TRUE
43 | bus_LV_198-56_0_3_node_56 | 0.4 | n |  | TRUE
44 | bus_LV_198-56_0_3_node_34 | 0.4 | n |  | TRUE
45 | bus_LV_198-56_0_3_node_35 | 0.4 | n |  | TRUE
46 | bus_LV_198-56_0_3_node_28 | 0.4 | n |  | TRUE
47 | bus_LV_198-56_0_3_node_31 | 0.4 | n |  | TRUE
48 | bus_LV_198-56_0_3_node_52 | 0.4 | n |  | TRUE
49 | bus_LV_198-56_0_3_node_36 | 0.4 | n |  | TRUE
50 | bus_LV_198-56_0_3_node_57 | 0.4 | n |  | TRUE
51 | bus_LV_198-56_0_3_node_41 | 0.4 | n |  | TRUE
52 | bus_MV_362_0_node_112 | 20 | n |  | TRUE

## load
| name | bus | p_mw | q_mvar | const_z_percent | const_i_percent | sn_mva | scaling | in_service | type
0 | LV_198-56_0_3_load_0 | 0 | 0.0076512 | 0.0019176 | 0 | 0 |  | 1 | TRUE | wye
1 | LV_198-56_0_3_load_50 | 4 | 0.023743 | 0.0059506 | 0 | 0 |  | 1 | TRUE | wye
2 | LV_198-56_0_3_load_43 | 7 | 0.0087275 | 0.0021873 | 0 | 0 |  | 1 | TRUE | wye
3 | LV_198-56_0_3_load_54 | 8 | 0.011715 | 0.002936 | 0 | 0 |  | 1 | TRUE | wye
4 | LV_198-56_0_3_load_48 | 12 | 0.0061331 | 0.0015371 | 0 | 0 |  | 1 | TRUE | wye
5 | LV_198-56_0_3_load_39 | 13 | 0.01023 | 0.0025638 | 0 | 0 |  | 1 | TRUE | wye
6 | LV_198-56_0_3_load_6 | 18 | 0.0088689 | 0.0022228 | 0 | 0 |  | 1 | TRUE | wye
7 | LV_198-56_0_3_load_22 | 20 | 0.00095547 | 0.00023946 | 0 | 0 |  | 1 | TRUE | wye
8 | LV_198-56_0_3_load_47 | 23 | 0.052598 | 0.013182 | 0 | 0 |  | 1 | TRUE | wye
9 | LV_198-56_0_3_load_53 | 24 | 0.0074789 | 0.0018744 | 0 | 0 |  | 1 | TRUE | wye
10 | LV_198-56_0_3_load_42 | 25 | 0.015358 | 0.0038491 | 0 | 0 |  | 1 | TRUE | wye
11 | LV_198-56_0_3_load_19 | 27 | 0.010357 | 0.0025957 | 0 | 0 |  | 1 | TRUE | wye
12 | LV_198-56_0_3_load_55 | 28 | 0.010634 | 0.0026652 | 0 | 0 |  | 1 | TRUE | wye
13 | LV_198-56_0_3_load_17 | 30 | 0.013592 | 0.0034066 | 0 | 0 |  | 1 | TRUE | wye
14 | LV_198-56_0_3_load_45 | 31 | 0.01564 | 0.0039197 | 0 | 0 |  | 1 | TRUE | wye
15 | LV_198-56_0_3_load_40 | 32 | 0.0098274 | 0.002463 | 0 | 0 |  | 1 | TRUE | wye
16 | LV_198-56_0_3_load_21 | 33 | 0.0025681 | 0.00064362 | 0 | 0 |  | 1 | TRUE | wye
17 | LV_198-56_0_3_load_25 | 37 | 0.0047173 | 0.0011823 | 0 | 0 |  | 1 | TRUE | wye
18 | LV_198-56_0_3_load_26 | 38 | 0.0047191 | 0.0011827 | 0 | 0 |  | 1 | TRUE | wye
19 | LV_198-56_0_3_load_32 | 39 | 0.012022 | 0.0030131 | 0 | 0 |  | 1 | TRUE | wye
20 | LV_198-56_0_3_load_16 | 41 | 0.013596 | 0.0034074 | 0 | 0 |  | 1 | TRUE | wye
21 | LV_198-56_0_3_load_56 | 43 | 0.0097295 | 0.0024385 | 0 | 0 |  | 1 | TRUE | wye
22 | LV_198-56_0_3_load_34 | 44 | 0.0072069 | 0.0018062 | 0 | 0 |  | 1 | TRUE | wye
23 | LV_198-56_0_3_load_35 | 45 | 0.0074784 | 0.0018743 | 0 | 0 |  | 1 | TRUE | wye
24 | LV_198-56_0_3_load_52 | 48 | 0.001275 | 0.00031954 | 0 | 0 |  | 1 | TRUE | wye
25 | LV_198-56_0_3_load_57 | 50 | 0.01114 | 0.0027919 | 0 | 0 |  | 1 | TRUE | wye
26 | LV_198-56_0_3_load_41 | 51 | 0.011213 | 0.0028104 | 0 | 0 |  | 1 | TRUE | wye

## ext_grid
| name | bus | vm_pu | va_degree | slack_weight | in_service
0 |  | 30 | 1 | 0 | 1 | TRUE

## line
| name | std_type | from_bus | to_bus | length_km | r_ohm_per_km | x_ohm_per_km | c_nf_per_km | g_us_per_km | max_i_ka | df | parallel | type | in_service
0 | LV_198-56_0_3_line_0 |  | 0 | 1 | 0.016552 | 0.125 | 0.08 | 261 | 0 | 0.364 | 1 | 1 | cs | TRUE
1 | LV_198-56_0_3_line_1 |  | 1 | 2 | 0.13268 | 0.125 | 0.08 | 261 | 0 | 0.364 | 1 | 1 | cs | TRUE
2 | LV_198-56_0_3_line_2 |  | 2 | 3 | 0.067603 | 0.125 | 0.08 | 261 | 0 | 0.364 | 1 | 1 | cs | TRUE
3 | LV_198-56_0_3_line_3 |  | 2 | 4 | 0.012242 | 0.125 | 0.08 | 261 | 0 | 0.364 | 1 | 1 | cs | TRUE
4 | LV_198-56_0_3_line_4 |  | 3 | 8 | 0.013903 | 0.125 | 0.08 | 261 | 0 | 0.364 | 1 | 1 | cs | TRUE
5 | LV_198-56_0_3_line_5 |  | 3 | 9 | 0.012114 | 0.125 | 0.08 | 261 | 0 | 0.364 | 1 | 1 | cs | TRUE
6 | LV_198-56_0_3_line_6 |  | 5 | 6 | 0.050893 | 0.125 | 0.08 | 261 | 0 | 0.364 | 1 | 1 | cs | TRUE
7 | LV_198-56_0_3_line_7 |  | 5 | 7 | 0.038862 | 0.125 | 0.08 | 261 | 0 | 0.364 | 1 | 1 | cs | TRUE
8 | LV_198-56_0_3_line_8 |  | 6 | 13 | 0.020239 | 0.125 | 0.08 | 261 | 0 | 0.364 | 1 | 1 | cs | TRUE
9 | LV_198-56_0_3_line_9 |  | 6 | 10 | 0.084405 | 0.125 | 0.08 | 261 | 0 | 0.364 | 1 | 1 | cs | TRUE
10 | LV_198-56_0_3_line_10 |  | 7 | 25 | 0.027008 | 0.125 | 0.08 | 261 | 0 | 0.364 | 1 | 1 | cs | TRUE
11 | LV_198-56_0_3_line_11 |  | 9 | 28 | 0.011421 | 0.125 | 0.08 | 261 | 0 | 0.364 | 1 | 1 | cs | TRUE
12 | LV_198-56_0_3_line_12 |  | 9 | 16 | 0.050457 | 0.125 | 0.08 | 261 | 0 | 0.364 | 1 | 1 | cs | TRUE
13 | LV_198-56_0_3_line_13 |  | 10 | 11 | 0.027192 | 0.125 | 0.08 | 261 | 0 | 0.364 | 1 | 2 | cs | TRUE
14 | LV_198-56_0_3_line_14 |  | 10 | 12 | 0.071119 | 0.125 | 0.08 | 261 | 0 | 0.364 | 1 | 2 | cs | TRUE
15 | LV_198-56_0_3_line_15 |  | 11 | 29 | 0.07579 | 0.125 | 0.08 | 261 | 0 | 0.364 | 1 | 1 | cs | TRUE
16 | LV_198-56_0_3_line_16 |  | 11 | 30 | 0.0076863 | 0.125 | 0.08 | 261 | 0 | 0.364 | 1 | 2 | cs | TRUE
17 | LV_198-56_0_3_line_17 |  | 12 | 14 | 0.01937 | 0.125 | 0.08 | 261 | 0 | 0.364 | 1 | 2 | cs | TRUE
18 | LV_198-56_0_3_line_18 |  | 13 | 32 | 0.024924 | 0.125 | 0.08 | 261 | 0 | 0.364 | 1 | 1 | cs | TRUE
19 | LV_198-56_0_3_line_19 |  | 14 | 15 | 0.019468 | 0.125 | 0.08 | 261 | 0 | 0.364 | 1 | 1 | cs | TRUE
20 | LV_198-56_0_3_line_20 |  | 14 | 16 | 0.038815 | 0.125 | 0.08 | 261 | 0 | 0.364 | 1 | 1 | cs | TRUE
21 | LV_198-56_0_3_line_21 |  | 15 | 24 | 0.016508 | 0.125 | 0.08 | 261 | 0 | 0.364 | 1 | 1 | cs | TRUE
22 | LV_198-56_0_3_line_22 |  | 15 | 19 | 0.034015 | 0.125 | 0.08 | 261 | 0 | 0.364 | 1 | 1 | cs | TRUE
23 | LV_198-56_0_3_line_23 |  | 16 | 17 | 0.078243 | 0.125 | 0.08 | 261 | 0 | 0.364 | 1 | 1 | cs | TRUE
24 | LV_198-56_0_3_line_24 |  | 16 | 18 | 0.017716 | 0.125 | 0.08 | 261 | 0 | 0.364 | 1 | 1 | cs | TRUE
25 | LV_198-56_0_3_line_25 |  | 17 | 26 | 0.02636 | 0.125 | 0.08 | 261 | 0 | 0.364 | 1 | 1 | cs | TRUE
26 | LV_198-56_0_3_line_26 |  | 17 | 27 | 0.080351 | 0.125 | 0.08 | 261 | 0 | 0.364 | 1 | 1 | cs | TRUE
27 | LV_198-56_0_3_line_27 |  | 19 | 20 | 0.022988 | 0.125 | 0.08 | 261 | 0 | 0.364 | 1 | 1 | cs | TRUE
28 | LV_198-56_0_3_line_28 |  | 20 | 33 | 0.020952 | 0.125 | 0.08 | 261 | 0 | 0.364 | 1 | 1 | cs | TRUE
29 | LV_198-56_0_3_line_29 |  | 21 | 22 | 0.00542 | 0.125 | 0.08 | 261 | 0 | 0.364 | 1 | 1 | cs | TRUE
30 | LV_198-56_0_3_line_30 |  | 21 | 23 | 0.0095713 | 0.125 | 0.08 | 261 | 0 | 0.364 | 1 | 1 | cs | TRUE
31 | LV_198-56_0_3_line_31 |  | 22 | 37 | 0.039958 | 0.125 | 0.08 | 261 | 0 | 0.364 | 1 | 1 | cs | TRUE
32 | LV_198-56_0_3_line_32 |  | 22 | 33 | 0.012823 | 0.125 | 0.08 | 261 | 0 | 0.364 | 1 | 1 | cs | TRUE
33 | LV_198-56_0_3_line_33 |  | 23 | 34 | 0.010273 | 0.125 | 0.08 | 261 | 0 | 0.364 | 1 | 1 | cs | TRUE
34 | LV_198-56_0_3_line_34 |  | 25 | 51 | 0.029603 | 0.125 | 0.08 | 261 | 0 | 0.364 | 1 | 1 | cs | TRUE
35 | LV_198-56_0_3_line_35 |  | 26 | 40 | 0.044477 | 0.125 | 0.08 | 261 | 0 | 0.364 | 1 | 1 | cs | TRUE
36 | LV_198-56_0_3_line_36 |  | 29 | 31 | 0.039398 | 0.125 | 0.08 | 261 | 0 | 0.364 | 1 | 1 | cs | TRUE
37 | LV_198-56_0_3_line_37 |  | 30 | 41 | 0.025423 | 0.125 | 0.08 | 261 | 0 | 0.364 | 1 | 1 | cs | TRUE
38 | LV_198-56_0_3_line_38 |  | 31 | 46 | 0.041147 | 0.125 | 0.08 | 261 | 0 | 0.364 | 1 | 1 | cs | TRUE
39 | LV_198-56_0_3_line_39 |  | 34 | 35 | 0.032036 | 0.125 | 0.08 | 261 | 0 | 0.364 | 1 | 1 | cs | TRUE
40 | LV_198-56_0_3_line_40 |  | 34 | 36 | 0.013104 | 0.125 | 0.08 | 261 | 0 | 0.364 | 1 | 1 | cs | TRUE
41 | LV_198-56_0_3_line_41 |  | 35 | 39 | 0.0037289 | 0.125 | 0.08 | 261 | 0 | 0.364 | 1 | 1 | cs | TRUE
42 | LV_198-56_0_3_line_42 |  | 36 | 38 | 0.013087 | 0.125 | 0.08 | 261 | 0 | 0.364 | 1 | 1 | cs | TRUE
43 | LV_198-56_0_3_line_43 |  | 40 | 42 | 0.024743 | 0.125 | 0.08 | 261 | 0 | 0.364 | 1 | 1 | cs | TRUE
44 | LV_198-56_0_3_line_44 |  | 40 | 43 | 0.006371 | 0.125 | 0.08 | 261 | 0 | 0.364 | 1 | 1 | cs | TRUE
45 | LV_198-56_0_3_line_45 |  | 42 | 50 | 0.009919 | 0.125 | 0.08 | 261 | 0 | 0.364 | 1 | 1 | cs | TRUE
46 | LV_198-56_0_3_line_46 |  | 42 | 49 | 0.018265 | 0.125 | 0.08 | 261 | 0 | 0.364 | 1 | 1 | cs | TRUE
47 | LV_198-56_0_3_line_47 |  | 44 | 45 | 0.016129 | 0.125 | 0.08 | 261 | 0 | 0.364 | 1 | 1 | cs | TRUE
48 | LV_198-56_0_3_line_48 |  | 45 | 49 | 0.0058978 | 0.125 | 0.08 | 261 | 0 | 0.364 | 1 | 1 | cs | TRUE
49 | LV_198-56_0_3_line_49 |  | 46 | 47 | 0.17972 | 0.125 | 0.08 | 261 | 0 | 0.364 | 1 | 1 | cs | TRUE
50 | LV_198-56_0_3_line_50 |  | 47 | 48 | 0.049677 | 0.125 | 0.08 | 261 | 0 | 0.364 | 1 | 1 | cs | TRUE

## trafo
| name | std_type | hv_bus | lv_bus | sn_mva | vn_hv_kv | vn_lv_kv | vk_percent | vkr_percent | pfe_kw | i0_percent | shift_degree | tap_side | tap_neutral | tap_min | tap_max | tap_step_percent | tap_step_degree | tap_pos | tap_phase_shifter | parallel | df | in_service
0 | LV_198-56_0_3_trafo_17 | 0.63 MVA 20/0.4 kV | 52 | 30 | 0.63 | 20 | 0.4 | 6 | 1.206 | 1.65 | 0.2619 | 150 | hv | 0 | -2 | 2 | 2.5 | 0 | 0 | FALSE | 1 | 1 | TRUE

## line_geodata
| x0 | y0 | x1 | y1 | x2 | y2 | x3 | y3 | x4 | y4 | x5 | y5 | x6 | y6 | x7 | y7 | x8 | y8 | x9 | y9 | x10 | y10
0 | 2696471.5303 | 1245772.5413 | 2696465.558 | 1245781.0729 | 2696461.5863 | 1245785.7522
1 | 2696471.5303 | 1245772.5413 | 2696503.2788 | 1245740.2219 | 2696563.5087 | 1245705.4977 | 2696557.6784 | 1245695.5619 | 2696556.1996 | 1245689.3997
2 | 2696509.8262 | 1245669.4521 | 2696552.3767 | 1245664.7742 | 2696556.1996 | 1245689.3997
3 | 2696544.064 | 1245691.2592 | 2696556.1996 | 1245689.3997
4 | 2696509.8262 | 1245669.4521 | 2696495.9027 | 1245670.2039
5 | 2696509.8262 | 1245669.4521 | 2696508.2687 | 1245657.4397
6 | 2696359.0394 | 1245745.2031 | 2696367.6278 | 1245737.0253 | 2696379.858 | 1245725.6152 | 2696396.1627 | 1245710.3907
7 | 2696359.0394 | 1245745.2031 | 2696352.5736 | 1245739.4826 | 2696340.1631 | 1245728.5171 | 2696329.9232 | 1245719.4635
8 | 2696396.1627 | 1245710.3907 | 2696382.7329 | 1245697.9853 | 2696384.1357 | 1245696.6219
9 | 2696396.1627 | 1245710.3907 | 2696444.1683 | 1245663.9244 | 2696453.3427 | 1245655.0446 | 2696450.3209 | 1245651.2814
10 | 2696329.9232 | 1245719.4635 | 2696309.6895 | 1245701.5738
11 | 2696496.8967 | 1245658.8113 | 2696508.2687 | 1245657.4397
12 | 2696508.2687 | 1245657.4397 | 2696505.791 | 1245640.6866 | 2696494.7837 | 1245623.828 | 2696504.4407 | 1245614.5558
13 | 2696431.8195 | 1245644.9869 | 2696439.8708 | 1245638.2571 | 2696450.3209 | 1245651.2814
14 | 2696450.3209 | 1245651.2814 | 2696501.1361 | 1245601.5254
15 | 2696399.0028 | 1245587.3317 | 2696439.8708 | 1245638.2571 | 2696431.8195 | 1245644.9869
16 | 2696431.8195 | 1245644.9869 | 2696427.1938 | 1245638.8483
17 | 2696514.9764 | 1245587.9735 | 2696501.1361 | 1245601.5254
18 | 2696384.1357 | 1245696.6219 | 2696402.0093 | 1245679.2516
19 | 2696513.7542 | 1245568.8279 | 2696514.9261 | 1245571.5713 | 2696515.6684 | 1245583.9929 | 2696514.9764 | 1245587.9735
20 | 2696514.9764 | 1245587.9735 | 2696519.3226 | 1245592.5366 | 2696523.8201 | 1245597.0911 | 2696516.7614 | 1245602.725 | 2696504.4407 | 1245614.5558
21 | 2696513.7542 | 1245568.8279 | 2696503.2085 | 1245556.1021
22 | 2696505.4299 | 1245541.7273 | 2696507.0058 | 1245552.1498 | 2696518.6392 | 1245563.9703 | 2696513.7542 | 1245568.8279
23 | 2696447.7217 | 1245668.4523 | 2696490.861 | 1245627.6004 | 2696494.7837 | 1245623.828 | 2696504.4407 | 1245614.5558
24 | 2696504.4407 | 1245614.5558 | 2696507.2116 | 1245618.8708 | 2696517.1954 | 1245626.5373
25 | 2696464.0001 | 1245689.2218 | 2696447.7217 | 1245668.4523
26 | 2696447.7217 | 1245668.4523 | 2696444.5675 | 1245671.4366 | 2696389.4553 | 1245723.7809
27 | 2696505.4299 | 1245541.7273 | 2696497.6202 | 1245534.0722 | 2696490.0075 | 1245524.7293
28 | 2696477.4639 | 1245507.9941 | 2696480.9362 | 1245513.5962 | 2696490.0075 | 1245524.7293
29 | 2696466.3709 | 1245500.3604 | 2696470.7087 | 1245497.0951
30 | 2696466.3709 | 1245500.3604 | 2696461.5382 | 1245500.1483 | 2696457.5676 | 1245497.5706
31 | 2696470.7087 | 1245497.0951 | 2696501.27 | 1245471.3533
32 | 2696470.7087 | 1245497.0951 | 2696477.4639 | 1245507.9941
33 | 2696451.7508 | 1245489.1029 | 2696457.5676 | 1245497.5706
34 | 2696309.363 | 1245678.6325 | 2696301.8029 | 1245686.9402 | 2696301.4195 | 1245694.2618 | 2696309.6895 | 1245701.5738
35 | 2696464.0001 | 1245689.2218 | 2696475.5764 | 1245704.077 | 2696473.9006 | 1245705.8288 | 2696481.868 | 1245714.465 | 2696473.5323 | 1245722.4244
36 | 2696399.0028 | 1245587.3317 | 2696385.5378 | 1245572.4237 | 2696373.0022 | 1245557.737
37 | 2696427.1938 | 1245638.8483 | 2696411.894 | 1245618.5446
38 | 2696343.0525 | 1245532.1472 | 2696349.4944 | 1245532.3854 | 2696354.72 | 1245536.3177 | 2696373.0022 | 1245557.737
39 | 2696430.3728 | 1245470.5523 | 2696436.6621 | 1245469.4871 | 2696440.1098 | 1245470.2993 | 2696451.7508 | 1245489.1029
40 | 2696451.7508 | 1245489.1029 | 2696456.9168 | 1245486.0179 | 2696463.006 | 1245482.3919
41 | 2696430.3728 | 1245470.5523 | 2696427.292 | 1245472.6532
42 | 2696463.006 | 1245482.3919 | 2696455.647 | 1245471.5698
43 | 2696455.6099 | 1245739.5349 | 2696473.5323 | 1245722.4244
44 | 2696469.019 | 1245717.9142 | 2696473.5323 | 1245722.4244
45 | 2696448.3683 | 1245732.7342 | 2696455.6099 | 1245739.5349
46 | 2696442.3775 | 1245752.1628 | 2696455.6099 | 1245739.5349
47 | 2696427.321 | 1245736.0854 | 2696438.346 | 1245747.858
48 | 2696442.3775 | 1245752.1628 | 2696438.346 | 1245747.858
49 | 2696246.2076 | 1245668.0679 | 2696248.879 | 1245655.257 | 2696250.8369 | 1245649.1619 | 2696252.8326 | 1245643.5233 | 2696254.733 | 1245636.3153 | 2696257.1316 | 1245625.4126 | 2696261.9494 | 1245600.9498 | 2696264.7845 | 1245587.8302 | 2696280.5485 | 1245577.0556 | 2696331.5366 | 1245534.462 | 2696343.0525 | 1245532.1472
50 | 2696246.2076 | 1245668.0679 | 2696220.3572 | 1245687.6301 | 2696228.3372 | 1245694.576 | 2696228.5072 | 1245701.3284

## bus_geodata
| x | y | coords
0 | 2696461.5863 | 1245785.7522
1 | 2696471.5303 | 1245772.5413
2 | 2696556.1996 | 1245689.3997
3 | 2696509.8262 | 1245669.4521
4 | 2696544.064 | 1245691.2592
5 | 2696359.0394 | 1245745.2031
6 | 2696396.1627 | 1245710.3907
7 | 2696329.9232 | 1245719.4635
8 | 2696495.9027 | 1245670.2039
9 | 2696508.2687 | 1245657.4397
10 | 2696450.3209 | 1245651.2814
11 | 2696431.8195 | 1245644.9869
12 | 2696501.1361 | 1245601.5254
13 | 2696384.1357 | 1245696.6219
14 | 2696514.9764 | 1245587.9735
15 | 2696513.7542 | 1245568.8279
16 | 2696504.4407 | 1245614.5558
17 | 2696447.7217 | 1245668.4523
18 | 2696517.1954 | 1245626.5373
19 | 2696505.4299 | 1245541.7273
20 | 2696490.0075 | 1245524.7293
21 | 2696466.3709 | 1245500.3604
22 | 2696470.7087 | 1245497.0951
23 | 2696457.5676 | 1245497.5706
24 | 2696503.2085 | 1245556.1021
25 | 2696309.6895 | 1245701.5738
26 | 2696464.0001 | 1245689.2218
27 | 2696389.4553 | 1245723.7809
28 | 2696496.8967 | 1245658.8113
29 | 2696399.0028 | 1245587.3317
30 | 2696427.1938 | 1245638.8483
31 | 2696373.0022 | 1245557.737
32 | 2696402.0093 | 1245679.2516
33 | 2696477.4639 | 1245507.9941
34 | 2696451.7508 | 1245489.1029
35 | 2696430.3728 | 1245470.5523
36 | 2696463.006 | 1245482.3919
37 | 2696501.27 | 1245471.3533
38 | 2696455.647 | 1245471.5698
39 | 2696427.292 | 1245472.6532
40 | 2696473.5323 | 1245722.4244
41 | 2696411.894 | 1245618.5446
42 | 2696455.6099 | 1245739.5349
43 | 2696469.019 | 1245717.9142
44 | 2696427.321 | 1245736.0854
45 | 2696438.346 | 1245747.858
46 | 2696343.0525 | 1245532.1472
47 | 2696246.2076 | 1245668.0679
48 | 2696228.5072 | 1245701.3284
49 | 2696442.3775 | 1245752.1628
50 | 2696448.3683 | 1245732.7342
51 | 2696309.363 | 1245678.6325
52 | 2696427.1938 | 1245638.8483

## line_std_types
| c_nf_per_km | r_ohm_per_km | x_ohm_per_km | max_i_ka | type | q_mm2 | alpha | voltage_rating
NAYY 4x50 SE | 210 | 0.642 | 0.083 | 0.142 | cs | 50 | 0.00403 | LV
NAYY 4x120 SE | 264 | 0.225 | 0.08 | 0.242 | cs | 120 | 0.00403 | LV
NAYY 4x150 SE | 261 | 0.208 | 0.08 | 0.27 | cs | 150 | 0.00403 | LV
NA2XS2Y 1x95 RM/25 12/20 kV | 216 | 0.313 | 0.132 | 0.252 | cs | 95 | 0.00403 | MV
NA2XS2Y 1x185 RM/25 12/20 kV | 273 | 0.161 | 0.117 | 0.362 | cs | 185 | 0.00403 | MV
NA2XS2Y 1x240 RM/25 12/20 kV | 304 | 0.122 | 0.112 | 0.421 | cs | 240 | 0.00403 | MV
NA2XS2Y 1x95 RM/25 6/10 kV | 315 | 0.313 | 0.123 | 0.249 | cs | 95 | 0.00403 | MV
NA2XS2Y 1x185 RM/25 6/10 kV | 406 | 0.161 | 0.11 | 0.358 | cs | 185 | 0.00403 | MV
NA2XS2Y 1x240 RM/25 6/10 kV | 456 | 0.122 | 0.105 | 0.416 | cs | 240 | 0.00403 | MV
NA2XS2Y 1x150 RM/25 12/20 kV | 250 | 0.206 | 0.116 | 0.319 | cs | 150 | 0.00403 | MV
NA2XS2Y 1x120 RM/25 12/20 kV | 230 | 0.253 | 0.119 | 0.283 | cs | 120 | 0.00403 | MV
NA2XS2Y 1x70 RM/25 12/20 kV | 190 | 0.443 | 0.132 | 0.22 | cs | 70 | 0.00403 | MV
NA2XS2Y 1x150 RM/25 6/10 kV | 360 | 0.206 | 0.11 | 0.315 | cs | 150 | 0.00403 | MV
NA2XS2Y 1x120 RM/25 6/10 kV | 340 | 0.253 | 0.113 | 0.28 | cs | 120 | 0.00403 | MV
NA2XS2Y 1x70 RM/25 6/10 kV | 280 | 0.443 | 0.123 | 0.217 | cs | 70 | 0.00403 | MV
N2XS(FL)2Y 1x120 RM/35 64/110 kV | 112 | 0.153 | 0.166 | 0.366 | cs | 120 | 0.00393 | HV
N2XS(FL)2Y 1x185 RM/35 64/110 kV | 125 | 0.099 | 0.156 | 0.457 | cs | 185 | 0.00393 | HV
N2XS(FL)2Y 1x240 RM/35 64/110 kV | 135 | 0.075 | 0.149 | 0.526 | cs | 240 | 0.00393 | HV
N2XS(FL)2Y 1x300 RM/35 64/110 kV | 144 | 0.06 | 0.144 | 0.588 | cs | 300 | 0.00393 | HV
15-AL1/3-ST1A 0.4 | 11 | 1.8769 | 0.35 | 0.105 | ol | 16 | 0.00403 | LV
24-AL1/4-ST1A 0.4 | 11.25 | 1.2012 | 0.335 | 0.14 | ol | 24 | 0.00403 | LV
48-AL1/8-ST1A 0.4 | 12.2 | 0.5939 | 0.3 | 0.21 | ol | 48 | 0.00403 | LV
94-AL1/15-ST1A 0.4 | 13.2 | 0.306 | 0.29 | 0.35 | ol | 94 | 0.00403 | LV
34-AL1/6-ST1A 10.0 | 9.7 | 0.8342 | 0.36 | 0.17 | ol | 34 | 0.00403 | MV
48-AL1/8-ST1A 10.0 | 10.1 | 0.5939 | 0.35 | 0.21 | ol | 48 | 0.00403 | MV
70-AL1/11-ST1A 10.0 | 10.4 | 0.4132 | 0.339 | 0.29 | ol | 70 | 0.00403 | MV
94-AL1/15-ST1A 10.0 | 10.75 | 0.306 | 0.33 | 0.35 | ol | 94 | 0.00403 | MV
122-AL1/20-ST1A 10.0 | 11.1 | 0.2376 | 0.323 | 0.41 | ol | 122 | 0.00403 | MV
149-AL1/24-ST1A 10.0 | 11.25 | 0.194 | 0.315 | 0.47 | ol | 149 | 0.00403 | MV
34-AL1/6-ST1A 20.0 | 9.15 | 0.8342 | 0.382 | 0.17 | ol | 34 | 0.00403 | MV
48-AL1/8-ST1A 20.0 | 9.5 | 0.5939 | 0.372 | 0.21 | ol | 48 | 0.00403 | MV
70-AL1/11-ST1A 20.0 | 9.7 | 0.4132 | 0.36 | 0.29 | ol | 70 | 0.00403 | MV
94-AL1/15-ST1A 20.0 | 10 | 0.306 | 0.35 | 0.35 | ol | 94 | 0.00403 | MV
122-AL1/20-ST1A 20.0 | 10.3 | 0.2376 | 0.344 | 0.41 | ol | 122 | 0.00403 | MV
149-AL1/24-ST1A 20.0 | 10.5 | 0.194 | 0.337 | 0.47 | ol | 149 | 0.00403 | MV
184-AL1/30-ST1A 20.0 | 10.75 | 0.1571 | 0.33 | 0.535 | ol | 184 | 0.00403 | MV
243-AL1/39-ST1A 20.0 | 11 | 0.1188 | 0.32 | 0.645 | ol | 243 | 0.00403 | MV
48-AL1/8-ST1A 110.0 | 8 | 0.5939 | 0.46 | 0.21 | ol | 48 | 0.00403 | HV
70-AL1/11-ST1A 110.0 | 8.4 | 0.4132 | 0.45 | 0.29 | ol | 70 | 0.00403 | HV
94-AL1/15-ST1A 110.0 | 8.65 | 0.306 | 0.44 | 0.35 | ol | 94 | 0.00403 | HV
122-AL1/20-ST1A 110.0 | 8.5 | 0.2376 | 0.43 | 0.41 | ol | 122 | 0.00403 | HV
149-AL1/24-ST1A 110.0 | 8.75 | 0.194 | 0.41 | 0.47 | ol | 149 | 0.00403 | HV
184-AL1/30-ST1A 110.0 | 8.8 | 0.1571 | 0.4 | 0.535 | ol | 184 | 0.00403 | HV
243-AL1/39-ST1A 110.0 | 9 | 0.1188 | 0.39 | 0.645 | ol | 243 | 0.00403 | HV
305-AL1/39-ST1A 110.0 | 9.2 | 0.0949 | 0.38 | 0.74 | ol | 305 | 0.00403 | HV
490-AL1/64-ST1A 110.0 | 9.75 | 0.059 | 0.37 | 0.96 | ol | 490 | 0.00403 | HV
679-AL1/86-ST1A 110.0 | 9.95 | 0.042 | 0.36 | 1.15 | ol | 679 | 0.00403 | HV
490-AL1/64-ST1A 220.0 | 10 | 0.059 | 0.285 | 0.96 | ol | 490 | 0.00403 | HV
679-AL1/86-ST1A 220.0 | 11.7 | 0.042 | 0.275 | 1.15 | ol | 679 | 0.00403 | HV
490-AL1/64-ST1A 380.0 | 11 | 0.059 | 0.253 | 0.96 | ol | 490 | 0.00403 | HV
679-AL1/86-ST1A 380.0 | 14.6 | 0.042 | 0.25 | 1.15 | ol | 679 | 0.00403 | HV

## trafo_std_types
| i0_percent | pfe_kw | vkr_percent | sn_mva | vn_lv_kv | vn_hv_kv | vk_percent | shift_degree | vector_group | tap_side | tap_neutral | tap_min | tap_max | tap_step_degree | tap_step_percent | tap_phase_shifter
160 MVA 380/110 kV | 0.06 | 60 | 0.25 | 160 | 110 | 380 | 12.2 | 0 | Yy0 | hv | 0 | -9 | 9 | 0 | 1.5 | FALSE
100 MVA 220/110 kV | 0.06 | 55 | 0.26 | 100 | 110 | 220 | 12 | 0 | Yy0 | hv | 0 | -9 | 9 | 0 | 1.5 | FALSE
63 MVA 110/20 kV | 0.04 | 22 | 0.32 | 63 | 20 | 110 | 18 | 150 | YNd5 | hv | 0 | -9 | 9 | 0 | 1.5 | FALSE
40 MVA 110/20 kV | 0.05 | 18 | 0.34 | 40 | 20 | 110 | 16.2 | 150 | YNd5 | hv | 0 | -9 | 9 | 0 | 1.5 | FALSE
25 MVA 110/20 kV | 0.07 | 14 | 0.41 | 25 | 20 | 110 | 12 | 150 | YNd5 | hv | 0 | -9 | 9 | 0 | 1.5 | FALSE
63 MVA 110/10 kV | 0.04 | 22 | 0.32 | 63 | 10 | 110 | 18 | 150 | YNd5 | hv | 0 | -9 | 9 | 0 | 1.5 | FALSE
40 MVA 110/10 kV | 0.05 | 18 | 0.34 | 40 | 10 | 110 | 16.2 | 150 | YNd5 | hv | 0 | -9 | 9 | 0 | 1.5 | FALSE
25 MVA 110/10 kV | 0.07 | 14 | 0.41 | 25 | 10 | 110 | 12 | 150 | YNd5 | hv | 0 | -9 | 9 | 0 | 1.5 | FALSE
0.25 MVA 20/0.4 kV | 0.32 | 0.8 | 1.44 | 0.25 | 0.4 | 20 | 6 | 150 | Yzn5 | hv | 0 | -2 | 2 | 0 | 2.5 | FALSE
0.4 MVA 20/0.4 kV | 0.3375 | 1.35 | 1.425 | 0.4 | 0.4 | 20 | 6 | 150 | Dyn5 | hv | 0 | -2 | 2 | 0 | 2.5 | FALSE
0.63 MVA 20/0.4 kV | 0.2619 | 1.65 | 1.206 | 0.63 | 0.4 | 20 | 6 | 150 | Dyn5 | hv | 0 | -2 | 2 | 0 | 2.5 | FALSE
0.25 MVA 10/0.4 kV | 0.24 | 0.6 | 1.2 | 0.25 | 0.4 | 10 | 4 | 150 | Dyn5 | hv | 0 | -2 | 2 | 0 | 2.5 | FALSE
0.4 MVA 10/0.4 kV | 0.2375 | 0.95 | 1.325 | 0.4 | 0.4 | 10 | 4 | 150 | Dyn5 | hv | 0 | -2 | 2 | 0 | 2.5 | FALSE
0.63 MVA 10/0.4 kV | 0.1873 | 1.18 | 1.0794 | 0.63 | 0.4 | 10 | 4 | 150 | Dyn5 | hv | 0 | -2 | 2 | 0 | 2.5 | FALSE

## trafo3w_std_types
| sn_hv_mva | sn_mv_mva | sn_lv_mva | vn_hv_kv | vn_mv_kv | vn_lv_kv | vk_hv_percent | vk_mv_percent | vk_lv_percent | vkr_hv_percent | vkr_mv_percent | vkr_lv_percent | pfe_kw | i0_percent | shift_mv_degree | shift_lv_degree | vector_group | tap_side | tap_neutral | tap_min | tap_max | tap_step_percent
63/25/38 MVA 110/20/10 kV | 63 | 25 | 38 | 110 | 20 | 10 | 10.4 | 10.4 | 10.4 | 0.28 | 0.32 | 0.35 | 35 | 0.89 | 0 | 0 | YN0yn0yn0 | hv | 0 | -10 | 10 | 1.2
63/25/38 MVA 110/10/10 kV | 63 | 25 | 38 | 110 | 10 | 10 | 10.4 | 10.4 | 10.4 | 0.28 | 0.32 | 0.35 | 35 | 0.89 | 0 | 0 | YN0yn0yn0 | hv | 0 | -10 | 10 | 1.2

## fuse_std_types
| fuse_type | i_rated_a | t_avg | t_min | t_total | x_avg | x_min | x_total
HV 100A | HV 100A | 100 | 0 | [10.0, 3.64, 0.854, 0.281, 0.1, 0.0531, 0.022, 0.01] | [10.0, 4.267, 1.21, 0.403, 0.1, 0.058, 0.022, 0.01] | 0 | [300.0, 350.0, 450.0, 550.0, 700.0, 850.0, 1200.0, 1752.0] | [600.0, 700.0, 900.0, 1150.0, 1665.0, 2000.0, 3000.0, 4313.0]
HV 10A | HV 10A | 10 | 0 | [10.0, 1675.0, 0.344, 0.156, 0.1, 0.0417, 0.0171, 0.01] | [10.0, 1.3, 0.3, 0.155, 0.1, 0.0555, 0.023, 0.01] | 0 | [30.0, 32.0, 35.0, 37.0, 39.0, 50.0, 70.0, 88.0] | [60.0, 70.0, 80.0, 87.0, 94.0, 110.0, 150.0, 216.0]
HV 125A | HV 125A | 125 | 0 | [10.0, 1.82, 0.344, 0.1, 0.0467, 0.0269, 0.01] | [10.0, 2.478, 0.426, 0.1, 0.0427, 0.0211, 0.01] | 0 | [375.0, 500.0, 700.0, 925.0, 1200.0, 1500.0, 2341.0] | [750.0, 1000.0, 1500.0, 2200.0, 3000.0, 4000.0, 5765.0]
HV 160A | HV 160A | 160 | 0 | [10.0, 4.15, 1.03, 0.198, 0.1, 0.051, 0.0172, 0.01] | [10.0, 2.3, 0.734, 0.274, 0.1, 0.046, 0.0177, 0.01] | 0 | [480.0, 550.0, 700.0, 1000.0, 1260.0, 1600.0, 2500.0, 3227.0] | [960.0, 1300.0, 1700.0, 2200.0, 2996.0, 4000.0, 6000.0, 7946.0]
HV 16A | HV 16A | 16 | 0 | [10.0, 0.352, 0.164, 0.1, 0.0649, 0.0342, 0.01] | [10.0, 2.34, 0.722, 0.181, 0.1, 0.055, 0.0296, 0.01] | 0 | [48.0, 60.0, 65.0, 71.0, 80.0, 100.0, 162.0] | [96.0, 110.0, 125.0, 150.0, 168.0, 200.0, 250.0, 398.0]
HV 200A | HV 200A | 200 | 0 | [10.0, 4.267, 1.21, 0.403, 0.1, 0.058, 0.022, 0.01] | [10.0, 3.73, 1.654, 0.328, 0.1, 0.0531, 0.019, 0.01] | 0 | [600.0, 700.0, 900.0, 1150.0, 1665.0, 2000.0, 3000.0, 4313.0] | [1200.0, 1500.0, 1800.0, 2700.0, 3960.0, 5000.0, 7500.0, 10620.0]
HV 20A | HV 20A | 20 | 0 | [10.0, 1.3, 0.3, 0.155, 0.1, 0.0555, 0.023, 0.01] | [10.0, 1.3, 0.161, 0.1, 0.0611, 0.0399, 0.0141, 0.01] | 0 | [60.0, 70.0, 80.0, 87.0, 94.0, 110.0, 150.0, 216.0] | [120.0, 150.0, 200.0, 223.0, 260.0, 300.0, 450.0, 532.0]
HV 25A | HV 25A | 25 | 0 | [10.0, 2.512, 0.833, 0.299, 0.1, 0.0372, 0.0223, 0.01] | [10.0, 3.125, 0.597, 0.198, 0.1, 0.0378, 0.022, 0.01] | 0 | [75.0, 82.0, 90.0, 100.0, 124.0, 170.0, 200.0, 289.0] | [150.0, 170.0, 210.0, 250.0, 294.0, 400.0, 500.0, 711.0]
HV 31.5A | HV 31.5A | 31.5 | 0 | [10.0, 2.34, 0.722, 0.181, 0.1, 0.055, 0.0296, 0.01] | [10.0, 2.84, 0.368, 0.164, 0.1, 0.0621, 0.0378, 0.0195, 0.01] | 0 | [95.0, 110.0, 125.0, 150.0, 165.0, 200.0, 250.0, 390.0] | [189.0, 220.0, 300.0, 350.0, 393.0, 450.0, 530.0, 700.0, 960.0]
HV 40A | HV 40A | 40 | 0 | [10.0, 1.3, 0.161, 0.1, 0.0611, 0.0399, 0.0141, 0.01] | [10.0, 2.05, 0.369, 0.198, 0.1, 0.051, 0.0298, 0.01] | 0 | [120.0, 150.0, 200.0, 223.0, 260.0, 300.0, 450.0, 532.0] | [240.0, 300.0, 400.0, 450.0, 530.0, 650.0, 800.0, 1311.0]
HV 50A | HV 50A | 50 | 0 | [10.0, 3.215, 0.597, 0.198, 0.1, 0.0378, 0.022, 0.01] | [10.0, 3.64, 0.854, 0.281, 0.1, 0.0531, 0.022, 0.01] | 0 | [150.0, 170.0, 210.0, 250.0, 294.0, 400.0, 500.0, 711.0] | [300.0, 350.0, 450.0, 550.0, 700.0, 850.0, 1200.0, 1752.0]
HV 6.3A | HV 6.3A | 6.3 | 0 | [10.0, 1.39, 0.344, 0.168, 0.1, 0.056, 0.0263, 0.01] | [10.0, 1.711, 0.516, 0.198, 0.1, 0.0634, 0.0303, 0.01] | 0 | [19.0, 19.5, 20.4, 20.8, 22.0, 25.0, 32.0, 48.0] | [38.0, 40.0, 43.0, 48.0, 53.0, 60.0, 75.0, 118.0]
HV 63A | HV 63A | 63 | 0 | [10.0, 2.84, 0.368, 0.164, 0.1, 0.0621, 0.0378, 0.0195, 0.01] | [10.0, 1.82, 0.344, 0.1, 0.0467, 0.0269, 0.01] | 0 | [189.0, 220.0, 300.0, 350.0, 393.0, 450.0, 530.0, 700.0, 961.0] | [378.0, 500.0, 700.0, 934.0, 1200.0, 1500.0, 2366.0]
HV 80A | HV 80A | 80 | 0 | [10.0, 2.05, 0.369, 0.198, 0.1, 0.051, 0.0298, 0.01] | [10.0, 4.15, 1.03, 0.198, 0.1, 0.051, 0.0172, 0.01] | 0 | [240.0, 300.0, 400.0, 450.0, 530.0, 650.0, 800.0, 1311.0] | [480.0, 550.0, 700.0, 1000.0, 1260.0, 1600.0, 2500.0, 3227.0]
Siemens NH-1-100 | Siemens NH-1-100 | 100 | [5400.0, 2000.0, 400.0, 20.0, 1.0, 0.2, 0.012, 0.004] | 0 | 0 | [150.0, 190.0, 250.0, 430.0, 900.0, 1250.0, 2700.0, 3600.0] | 0 | 0
Siemens NH-1-125 | Siemens NH-1-125 | 125 | [4800.0, 120.0, 7.0, 0.1, 0.004] | 0 | 0 | [180.0, 400.0, 740.0, 2000.0, 4250.0] | 0 | 0
Siemens NH-1-16 | Siemens NH-1-16 | 16 | [4000.0, 400.0, 2.0, 0.1, 0.04, 0.01] | 0 | 0 | [26.0, 35.0, 75.0, 150.0, 200.0, 300.0] | 0 | 0
Siemens NH-1-160 | Siemens NH-1-160 | 160 | [4800.0, 120.0, 7.0, 0.1, 0.004] | 0 | 0 | [210.0, 500.0, 900.0, 2300.0, 5000.0] | 0 | 0
Siemens NH-1-25 | Siemens NH-1-25 | 25 | [4000.0, 1000.0, 10.0, 0.2, 0.02, 0.01] | 0 | 0 | [40.0, 50.0, 100.0, 210.0, 400.0, 500.0] | 0 | 0
Siemens NH-1-50 | Siemens NH-1-50 | 50 | [4000.0, 40.0, 4.0, 1.0, 0.02, 0.01] | 0 | 0 | [86.0, 200.0, 300.0, 400.0, 1000.0, 1280.0] | 0 | 0
Siemens NH-1-63 | Siemens NH-1-63 | 63 | [4000.0, 100.0, 10.0, 2.0, 0.04, 0.01] | 0 | 0 | [100.0, 200.0, 300.0, 400.0, 1000.0, 1500.0] | 0 | 0
Siemens NH-1-80 | Siemens NH-1-80 | 80 | [4800.0, 120.0, 7.0, 0.1, 0.01] | 0 | 0 | [150.58, 250.0, 450.0, 1150.0, 2470.0] | 0 | 0
Siemens NH-2-1000 | Siemens NH-2-1000 | 1000 | [4800.0, 120.0, 7.0, 0.1, 0.004] | 0 | 0 | [1900.0, 3500.0, 8400.0, 24000.0, 52000.0] | 0 | 0
Siemens NH-2-200 | Siemens NH-2-200 | 200 | [4800.0, 120.0, 7.0, 0.1, 0.004] | 0 | 0 | [280.0, 650.0, 1200.0, 3000.0, 7000.0] | 0 | 0
Siemens NH-2-224 | Siemens NH-2-224 | 224 | [4800.0, 120.0, 7.0, 0.2, 0.04, 0.004] | 0 | 0 | [400.0, 750.0, 1453.0, 3025.0, 4315.0, 7600.0] | 0 | 0
Siemens NH-2-250 | Siemens NH-2-250 | 250 | [4800.0, 120.0, 7.0, 0.1, 0.004] | 0 | 0 | [450.0, 800.0, 1650.0, 4000.0, 8500.0] | 0 | 0
Siemens NH-2-315 | Siemens NH-2-315 | 315 | [4800.0, 120.0, 7.0, 0.1, 0.004] | 0 | 0 | [550.0, 920.0, 1900.0, 5000.0, 11000.0] | 0 | 0
Siemens NH-2-355 | Siemens NH-2-355 | 355 | [4800.0, 120.0, 6.0, 0.1, 0.004] | 0 | 0 | [650.0, 1116.27, 2350.0, 5840.0, 12790.0] | 0 | 0
Siemens NH-2-400 | Siemens NH-2-400 | 400 | [4800.0, 120.0, 7.0, 0.1, 0.004] | 0 | 0 | [720.0, 1350.0, 2800.0, 6500.0, 15000.0] | 0 | 0
Siemens NH-2-425 | Siemens NH-2-425 | 425 | [4800.0, 120.0, 7.0, 0.1, 0.004] | 0 | 0 | [850.0, 1500.0, 3050.0, 7500.0, 16500.0] | 0 | 0
Siemens NH-2-630 | Siemens NH-2-630 | 630 | [4800.0, 120.0, 7.0, 0.1, 0.004] | 0 | 0 | [1200.0, 2000.0, 4800.0, 12000.0, 26000.0] | 0 | 0

## res_bus
| vm_pu | va_degree | p_mw | q_mvar
0 | 0.97758 | -0.43155 | 0.0076512 | 0.0019176
1 | 0.9777 | -0.42924 | 0 | 0
2 | 0.97864 | -0.41074 | 0 | 0
3 | 0.98061 | -0.37219 | 0 | 0
4 | 0.97837 | -0.41603 | 0.023743 | 0.0059506
5 | 0.98989 | -0.1934 | 0 | 0
6 | 0.99154 | -0.16149 | 0 | 0
7 | 0.98863 | -0.21783 | 0.0087275 | 0.0021873
8 | 0.98045 | -0.37514 | 0.011715 | 0.002936
9 | 0.98109 | -0.36273 | 0 | 0
10 | 0.99582 | -0.079008 | 0 | 0
11 | 0.99903 | -0.018241 | 0 | 0
12 | 0.98924 | -0.20468 | 0.0061331 | 0.0015371
13 | 0.99117 | -0.16869 | 0.01023 | 0.0025638
14 | 0.9875 | -0.23814 | 0 | 0
15 | 0.98597 | -0.26778 | 0 | 0
16 | 0.9836 | -0.31374 | 0 | 0
17 | 0.98027 | -0.37869 | 0 | 0
18 | 0.98346 | -0.31657 | 0.0088689 | 0.0022228
19 | 0.98352 | -0.31522 | 0 | 0
20 | 0.98187 | -0.34741 | 0.00095547 | 0.00023946
21 | 0.97915 | -0.40054 | 0 | 0
22 | 0.9795 | -0.39371 | 0 | 0
23 | 0.97854 | -0.41262 | 0.052598 | 0.013182
24 | 0.98586 | -0.27 | 0.0074789 | 0.0018744
25 | 0.98797 | -0.23064 | 0.015358 | 0.0038491
26 | 0.9794 | -0.3957 | 0 | 0
27 | 0.9795 | -0.3938 | 0.010357 | 0.0025957
28 | 0.98098 | -0.36493 | 0.010634 | 0.0026652
29 | 0.99787 | -0.040669 | 0 | 0
30 | 1 | 0 | -0.29168 | -0.074397
31 | 0.99726 | -0.052348 | 0.01564 | 0.0039197
32 | 0.99095 | -0.17304 | 0.0098274 | 0.002463
33 | 0.98038 | -0.37648 | 0.0025681 | 0.00064362
34 | 0.97838 | -0.41575 | 0 | 0
35 | 0.97802 | -0.42276 | 0 | 0
36 | 0.97832 | -0.41687 | 0 | 0
37 | 0.97933 | -0.39714 | 0.0047173 | 0.0011823
38 | 0.97827 | -0.418 | 0.0047191 | 0.0011827
39 | 0.97798 | -0.42358 | 0.012022 | 0.0030131
40 | 0.97793 | -0.42448 | 0 | 0
41 | 0.99969 | -0.0060263 | 0.013596 | 0.0034074
42 | 0.97734 | -0.43614 | 0 | 0
43 | 0.97787 | -0.42561 | 0.0097295 | 0.0024385
44 | 0.9769 | -0.44474 | 0.0072069 | 0.0018062
45 | 0.97701 | -0.44261 | 0.0074784 | 0.0018743
46 | 0.99721 | -0.053273 | 0 | 0
47 | 0.99701 | -0.057305 | 0 | 0
48 | 0.99695 | -0.058416 | 0.001275 | 0.00031954
49 | 0.97709 | -0.44103 | 0 | 0
50 | 0.97724 | -0.43815 | 0.01114 | 0.0027919
51 | 0.98767 | -0.23657 | 0.011213 | 0.0028104
52 | 0.99998 | 149.9956 | 0 | 0

## res_line
| p_from_mw | q_from_mvar | p_to_mw | q_to_mvar | pl_mw | ql_mvar | i_from_ka | i_to_ka | i_ka | vm_from_pu | va_from_degree | vm_to_pu | va_to_degree | loading_percent
0 | -0.0076512 | -0.0019176 | 0.007652 | 0.0019179 | 8.4186e-07 | 3.3125e-07 | 0.011646 | 0.011646 | 0.011646 | 0.97758 | -0.43155 | 0.9777 | -0.42924 | 3.1995
1 | -0.007652 | -0.0019179 | 0.0076588 | 0.0019205 | 6.7482e-06 | 2.6533e-06 | 0.011646 | 0.011645 | 0.011646 | 0.9777 | -0.42924 | 0.97864 | -0.41074 | 3.1995
2 | -0.031408 | -0.0078749 | 0.031466 | 0.007911 | 5.7819e-05 | 3.6153e-05 | 0.047757 | 0.047757 | 0.047757 | 0.97864 | -0.41074 | 0.98061 | -0.37219 | 13.1201
3 | 0.023749 | 0.0059543 | -0.023743 | -0.0059506 | 5.9865e-06 | 3.6776e-06 | 0.036112 | 0.036112 | 0.036112 | 0.97864 | -0.41074 | 0.97837 | -0.41603 | 9.9208
4 | 0.011716 | 0.0029369 | -0.011715 | -0.002936 | 1.648e-06 | 8.7937e-07 | 0.017779 | 0.017779 | 0.017779 | 0.98061 | -0.37219 | 0.98045 | -0.37514 | 4.8844
5 | -0.043182 | -0.010848 | 0.043202 | 0.01086 | 1.9511e-05 | 1.2334e-05 | 0.065536 | 0.065536 | 0.065536 | 0.98061 | -0.37219 | 0.98109 | -0.36273 | 18.0044
6 | -0.03536 | -0.0088843 | 0.035414 | 0.0089182 | 5.3935e-05 | 3.3863e-05 | 0.053161 | 0.053161 | 0.053161 | 0.98989 | -0.1934 | 0.99154 | -0.16149 | 14.6046
7 | 0.03536 | 0.0088843 | -0.035318 | -0.0088585 | 4.1186e-05 | 2.586e-05 | 0.053161 | 0.053161 | 0.053161 | 0.98989 | -0.1934 | 0.98863 | -0.21783 | 14.6047
8 | 0.020066 | 0.0050319 | -0.020059 | -0.0050278 | 6.8828e-06 | 4.144e-06 | 0.030114 | 0.030114 | 0.030114 | 0.99154 | -0.16149 | 0.99117 | -0.16869 | 8.2732
9 | -0.05548 | -0.01395 | 0.055699 | 0.014089 | 0.0002195 | 0.00013938 | 0.083275 | 0.083275 | 0.083275 | 0.99154 | -0.16149 | 0.99582 | -0.079008 | 22.8777
10 | 0.026591 | 0.0066711 | -0.026575 | -0.0066611 | 1.6225e-05 | 1.0038e-05 | 0.040025 | 0.040025 | 0.040025 | 0.98863 | -0.21783 | 0.98797 | -0.23064 | 10.9959
11 | 0.010636 | 0.0026658 | -0.010634 | -0.0026652 | 1.1144e-06 | 5.6904e-07 | 0.016131 | 0.016131 | 0.016131 | 0.98109 | -0.36273 | 0.98098 | -0.36493 | 4.4316
12 | -0.053837 | -0.013526 | 0.053963 | 0.013606 | 0.00012619 | 8.0126e-05 | 0.081667 | 0.081667 | 0.081667 | 0.98109 | -0.36273 | 0.9836 | -0.31374 | 22.4359
13 | -0.25848 | -0.066092 | 0.25925 | 0.066579 | 0.00076243 | 0.00048725 | 0.38671 | 0.38671 | 0.38671 | 0.99582 | -0.079008 | 0.99903 | -0.018241 | 53.1189
14 | 0.20278 | 0.052003 | -0.20156 | -0.051219 | 0.0012277 | 0.00078391 | 0.30343 | 0.30343 | 0.30343 | 0.99582 | -0.079008 | 0.98924 | -0.20468 | 41.6802
15 | 0.016943 | 0.004252 | -0.016924 | -0.0042414 | 1.8102e-05 | 1.0594e-05 | 0.025237 | 0.025238 | 0.025238 | 0.99903 | -0.018241 | 0.99787 | -0.040669 | 6.9334
16 | -0.27619 | -0.070831 | 0.27643 | 0.070988 | 0.00024456 | 0.00015632 | 0.41194 | 0.41194 | 0.41194 | 0.99903 | -0.018241 | 1 | 0 | 56.5855
17 | 0.19542 | 0.049682 | -0.19511 | -0.049481 | 0.00031437 | 0.0002007 | 0.29421 | 0.29421 | 0.29421 | 0.98924 | -0.20468 | 0.9875 | -0.23814 | 40.413
18 | 0.0098294 | 0.002464 | -0.0098274 | -0.002463 | 2.0353e-06 | 9.8144e-07 | 0.014757 | 0.014757 | 0.014757 | 0.99117 | -0.16869 | 0.99095 | -0.17304 | 4.0541
19 | 0.085718 | 0.021736 | -0.085596 | -0.021658 | 0.00012197 | 7.781e-05 | 0.12925 | 0.12925 | 0.12925 | 0.9875 | -0.23814 | 0.98597 | -0.26778 | 35.5094
20 | 0.10939 | 0.027745 | -0.10899 | -0.027492 | 0.00039605 | 0.00025298 | 0.16495 | 0.16495 | 0.16495 | 0.9875 | -0.23814 | 0.9836 | -0.31374 | 45.3167
21 | 0.0074797 | 0.0018747 | -0.0074789 | -0.0018744 | 7.8884e-07 | 2.9434e-07 | 0.011288 | 0.011288 | 0.011288 | 0.98597 | -0.26778 | 0.98586 | -0.27 | 3.1012
22 | 0.078116 | 0.019784 | -0.077939 | -0.019671 | 0.00017751 | 0.00011317 | 0.11797 | 0.11797 | 0.11797 | 0.98597 | -0.26778 | 0.98352 | -0.31522 | 32.4083
23 | 0.046161 | 0.011662 | -0.046018 | -0.011572 | 0.00014323 | 9.0675e-05 | 0.069867 | 0.069868 | 0.069868 | 0.9836 | -0.31374 | 0.98027 | -0.37869 | 19.1944
24 | 0.0088701 | 0.0022233 | -0.0088689 | -0.0022228 | 1.1963e-06 | 5.408e-07 | 0.013419 | 0.013419 | 0.013419 | 0.9836 | -0.31374 | 0.98346 | -0.31657 | 3.6866
25 | 0.035654 | 0.0089723 | -0.035625 | -0.0089541 | 2.8968e-05 | 1.8208e-05 | 0.054134 | 0.054134 | 0.054134 | 0.98027 | -0.37869 | 0.9794 | -0.3957 | 14.8721
26 | 0.010364 | 0.0025994 | -0.010357 | -0.0025957 | 7.4589e-06 | 3.7616e-06 | 0.015733 | 0.015734 | 0.015734 | 0.98027 | -0.37869 | 0.9795 | -0.3938 | 4.3225
27 | 0.077939 | 0.019671 | -0.077819 | -0.019594 | 0.00011996 | 7.6484e-05 | 0.11797 | 0.11797 | 0.11797 | 0.98352 | -0.31522 | 0.98187 | -0.34741 | 32.4083
28 | 0.076863 | 0.019355 | -0.076757 | -0.019287 | 0.00010667 | 6.8004e-05 | 0.11652 | 0.11652 | 0.11652 | 0.98187 | -0.34741 | 0.98038 | -0.37648 | 32.0106
29 | -0.069387 | -0.017407 | 0.06941 | 0.017422 | 2.2602e-05 | 1.4397e-05 | 0.10545 | 0.10545 | 0.10545 | 0.97915 | -0.40054 | 0.9795 | -0.39371 | 28.9707
30 | 0.069387 | 0.017407 | -0.069347 | -0.017382 | 3.9914e-05 | 2.5425e-05 | 0.10545 | 0.10545 | 0.10545 | 0.97915 | -0.40054 | 0.97854 | -0.41262 | 28.9707
31 | 0.0047181 | 0.0011823 | -0.0047173 | -0.0011823 | 7.6979e-07 | -1.0193e-08 | 0.0071674 | 0.0071676 | 0.0071676 | 0.9795 | -0.39371 | 0.97933 | -0.39714 | 1.9691
32 | -0.074128 | -0.018604 | 0.074189 | 0.018643 | 6.0988e-05 | 3.8871e-05 | 0.11262 | 0.11262 | 0.11262 | 0.9795 | -0.39371 | 0.98038 | -0.37648 | 30.9398
33 | 0.016749 | 0.0041997 | -0.016746 | -0.0041982 | 2.4991e-06 | 1.4704e-06 | 0.02547 | 0.02547 | 0.02547 | 0.97854 | -0.41262 | 0.97838 | -0.41575 | 6.9972
34 | 0.011217 | 0.002812 | -0.011213 | -0.0028104 | 3.1684e-06 | 1.6488e-06 | 0.016894 | 0.016894 | 0.016894 | 0.98797 | -0.23064 | 0.98767 | -0.23657 | 4.6412
35 | 0.035625 | 0.0089541 | -0.035576 | -0.0089234 | 4.8878e-05 | 3.0723e-05 | 0.054134 | 0.054134 | 0.054134 | 0.9794 | -0.3957 | 0.97793 | -0.42448 | 14.8721
36 | 0.016924 | 0.0042414 | -0.016915 | -0.0042359 | 9.4103e-06 | 5.5082e-06 | 0.025238 | 0.025238 | 0.025238 | 0.99787 | -0.040669 | 0.99726 | -0.052348 | 6.9335
37 | 0.013599 | 0.0034095 | -0.013596 | -0.0034074 | 3.9042e-06 | 2.1653e-06 | 0.020237 | 0.020237 | 0.020237 | 1 | 0 | 0.99969 | -0.0060263 | 5.5595
38 | 0.0012754 | 0.00031625 | -0.0012753 | -0.00031675 | 5.5812e-08 | -5.0112e-07 | 0.0019018 | 0.001902 | 0.001902 | 0.99726 | -0.052348 | 0.99721 | -0.053273 | 0.52251
39 | 0.012027 | 0.0030155 | -0.012023 | -0.0030133 | 4.0197e-06 | 2.1704e-06 | 0.018292 | 0.018292 | 0.018292 | 0.97838 | -0.41575 | 0.97802 | -0.42276 | 5.0253
40 | 0.0047196 | 0.0011827 | -0.0047194 | -0.0011827 | 2.5319e-07 | -2.5112e-09 | 0.007178 | 0.0071781 | 0.0071781 | 0.97838 | -0.41575 | 0.97832 | -0.41687 | 1.972
41 | 0.012023 | 0.0030133 | -0.012022 | -0.0030131 | 4.6789e-07 | 2.5266e-07 | 0.018292 | 0.018292 | 0.018292 | 0.97802 | -0.42276 | 0.97798 | -0.42358 | 5.0253
42 | 0.0047194 | 0.0011827 | -0.0047191 | -0.0011827 | 2.5287e-07 | -2.4861e-09 | 0.0071781 | 0.0071781 | 0.0071781 | 0.97832 | -0.41687 | 0.97827 | -0.418 | 1.972
43 | 0.025846 | 0.0064847 | -0.025831 | -0.0064758 | 1.4352e-05 | 8.8751e-06 | 0.039329 | 0.039329 | 0.039329 | 0.97793 | -0.42448 | 0.97734 | -0.43614 | 10.8048
44 | 0.0097301 | 0.0024387 | -0.0097295 | -0.0024385 | 5.2369e-07 | 2.5523e-07 | 0.014805 | 0.014805 | 0.014805 | 0.97793 | -0.42448 | 0.97787 | -0.42561 | 4.0674
45 | 0.011141 | 0.0027924 | -0.01114 | -0.0027919 | 1.0702e-06 | 5.6064e-07 | 0.016962 | 0.016962 | 0.016962 | 0.97734 | -0.43614 | 0.97724 | -0.43815 | 4.66
46 | 0.014691 | 0.0036833 | -0.014687 | -0.0036814 | 3.4267e-06 | 1.9642e-06 | 0.022367 | 0.022367 | 0.022367 | 0.97734 | -0.43614 | 0.97709 | -0.44103 | 6.1448
47 | -0.0072069 | -0.0018062 | 0.0072076 | 0.0018065 | 7.2886e-07 | 2.6451e-07 | 0.010978 | 0.010977 | 0.010978 | 0.9769 | -0.44474 | 0.97701 | -0.44261 | 3.0158
48 | -0.014686 | -0.0036807 | 0.014687 | 0.0036814 | 1.1065e-06 | 6.3428e-07 | 0.022367 | 0.022367 | 0.022367 | 0.97701 | -0.44261 | 0.97709 | -0.44103 | 6.1448
49 | 0.0012753 | 0.00031675 | -0.0012751 | -0.00031894 | 2.439e-07 | -2.1881e-06 | 0.001902 | 0.0019028 | 0.0019028 | 0.99721 | -0.053273 | 0.99701 | -0.057305 | 0.52274
50 | 0.0012751 | 0.00031894 | -0.001275 | -0.00031954 | 6.7455e-08 | -6.0462e-07 | 0.0019028 | 0.001903 | 0.001903 | 0.99701 | -0.057305 | 0.99695 | -0.058416 | 0.5228

## res_trafo
| p_hv_mw | q_hv_mvar | p_lv_mw | q_lv_mvar | pl_mw | ql_mvar | i_hv_ka | i_lv_ka | vm_hv_pu | va_hv_degree | vm_lv_pu | va_lv_degree | loading_percent
0 | -1.2729e-15 | -1.3162e-15 | 0.00165 | 1.2699e-07 | 0.00165 | 1.2699e-07 | 5.2857e-17 | 0.0023815 | 0.99998 | 149.9956 | 1 | 0 | 0.2619

## res_ext_grid
| p_mw | q_mvar
0 | 0.30527 | 0.077804

## res_load
| p_mw | q_mvar
0 | 0.0076512 | 0.0019176
1 | 0.023743 | 0.0059506
2 | 0.0087275 | 0.0021873
3 | 0.011715 | 0.002936
4 | 0.0061331 | 0.0015371
5 | 0.01023 | 0.0025638
6 | 0.0088689 | 0.0022228
7 | 0.00095547 | 0.00023946
8 | 0.052598 | 0.013182
9 | 0.0074789 | 0.0018744
10 | 0.015358 | 0.0038491
11 | 0.010357 | 0.0025957
12 | 0.010634 | 0.0026652
13 | 0.013592 | 0.0034066
14 | 0.01564 | 0.0039197
15 | 0.0098274 | 0.002463
16 | 0.0025681 | 0.00064362
17 | 0.0047173 | 0.0011823
18 | 0.0047191 | 0.0011827
19 | 0.012022 | 0.0030131
20 | 0.013596 | 0.0034074
21 | 0.0097295 | 0.0024385
22 | 0.0072069 | 0.0018062
23 | 0.0074784 | 0.0018743
24 | 0.001275 | 0.00031954
25 | 0.01114 | 0.0027919
26 | 0.011213 | 0.0028104

## dtypes
| element | column | dtype
0 | bus | name | object
1 | bus | vn_kv | float64
2 | bus | type | object
3 | bus | zone | object
4 | bus | in_service | bool
5 | load | name | object
6 | load | bus | uint32
7 | load | p_mw | float64
8 | load | q_mvar | float64
9 | load | const_z_percent | float64
10 | load | const_i_percent | float64
11 | load | sn_mva | float64
12 | load | scaling | float64
13 | load | in_service | bool
14 | load | type | object
15 | ext_grid | name | object
16 | ext_grid | bus | uint32
17 | ext_grid | vm_pu | float64
18 | ext_grid | va_degree | float64
19 | ext_grid | slack_weight | float64
20 | ext_grid | in_service | bool
21 | line | name | object
22 | line | std_type | object
23 | line | from_bus | uint32
24 | line | to_bus | uint32
25 | line | length_km | float64
26 | line | r_ohm_per_km | float64
27 | line | x_ohm_per_km | float64
28 | line | c_nf_per_km | float64
29 | line | g_us_per_km | float64
30 | line | max_i_ka | float64
31 | line | df | float64
32 | line | parallel | uint32
33 | line | type | object
34 | line | in_service | bool
35 | trafo | name | object
36 | trafo | std_type | object
37 | trafo | hv_bus | uint32
38 | trafo | lv_bus | uint32
39 | trafo | sn_mva | float64
40 | trafo | vn_hv_kv | float64
41 | trafo | vn_lv_kv | float64
42 | trafo | vk_percent | float64
43 | trafo | vkr_percent | float64
44 | trafo | pfe_kw | float64
45 | trafo | i0_percent | float64
46 | trafo | shift_degree | float64
47 | trafo | tap_side | object
48 | trafo | tap_neutral | int32
49 | trafo | tap_min | int32
50 | trafo | tap_max | int32
51 | trafo | tap_step_percent | float64
52 | trafo | tap_step_degree | float64
53 | trafo | tap_pos | int32
54 | trafo | tap_phase_shifter | bool
55 | trafo | parallel | uint32
56 | trafo | df | float64
57 | trafo | in_service | bool
58 | line_geodata | coords | object
59 | bus_geodata | x | float64
60 | bus_geodata | y | float64
61 | bus_geodata | coords | object
62 | res_bus | vm_pu | float64
63 | res_bus | va_degree | float64
64 | res_bus | p_mw | float64
65 | res_bus | q_mvar | float64
66 | res_line | p_from_mw | float64
67 | res_line | q_from_mvar | float64
68 | res_line | p_to_mw | float64
69 | res_line | q_to_mvar | float64
70 | res_line | pl_mw | float64
71 | res_line | ql_mvar | float64
72 | res_line | i_from_ka | float64
73 | res_line | i_to_ka | float64
74 | res_line | i_ka | float64
75 | res_line | vm_from_pu | float64
76 | res_line | va_from_degree | float64
77 | res_line | vm_to_pu | float64
78 | res_line | va_to_degree | float64
79 | res_line | loading_percent | float64
80 | res_trafo | p_hv_mw | float64
81 | res_trafo | q_hv_mvar | float64
82 | res_trafo | p_lv_mw | float64
83 | res_trafo | q_lv_mvar | float64
84 | res_trafo | pl_mw | float64
85 | res_trafo | ql_mvar | float64
86 | res_trafo | i_hv_ka | float64
87 | res_trafo | i_lv_ka | float64
88 | res_trafo | vm_hv_pu | float64
89 | res_trafo | va_hv_degree | float64
90 | res_trafo | vm_lv_pu | float64
91 | res_trafo | va_lv_degree | float64
92 | res_trafo | loading_percent | float64
93 | res_ext_grid | p_mw | float64
94 | res_ext_grid | q_mvar | float64
95 | res_load | p_mw | float64
96 | res_load | q_mvar | float64

## parameters
| version | format_version | converged | OPF_converged | name | f_hz | sn_mva
0 | 2.14.6 | 2.14.0 | TRUE | FALSE |  | 50 | 1