## bus
| name | vn_kv | type | zone | in_service
0 | bus_LV_198-59_0_3_node_0 | 0.4 | n |  | TRUE
1 | bus_LV_198-59_0_3_node_1 | 0.4 | n |  | TRUE
2 | bus_LV_198-59_0_3_node_3 | 0.4 | n |  | TRUE
3 | bus_LV_198-59_0_3_node_32 | 0.4 | n |  | TRUE
4 | bus_LV_198-59_0_3_node_30 | 0.4 | n |  | TRUE
5 | bus_LV_198-59_0_3_node_4 | 0.4 | n |  | TRUE
6 | bus_LV_198-59_0_3_node_6 | 0.4 | n |  | TRUE
7 | bus_LV_198-59_0_3_node_33 | 0.4 | n |  | TRUE
8 | bus_LV_198-59_0_3_node_9 | 0.4 | n |  | TRUE
9 | bus_LV_198-59_0_3_node_20 | 0.4 | n |  | TRUE
10 | bus_LV_198-59_0_3_node_7 | 0.4 | n |  | TRUE
11 | bus_LV_198-59_0_3_node_12 | 0.4 | n |  | TRUE
12 | bus_LV_198-59_0_3_node_29 | 0.4 | n |  | TRUE
13 | bus_LV_198-59_0_3_node_31 | 0.4 | n |  | TRUE
14 | bus_LV_198-59_0_3_node_10 | 0.4 | n |  | TRUE
15 | bus_LV_198-59_0_3_node_11 | 0.4 | n |  | TRUE
16 | bus_LV_198-59_0_3_node_26 | 0.4 | n |  | TRUE
17 | bus_LV_198-59_0_3_node_21 | 0.4 | n |  | TRUE
18 | bus_LV_198-59_0_3_node_18 | 0.4 | n |  | TRUE
19 | bus_LV_198-59_0_3_node_28 | 0.4 | n |  | TRUE
20 | bus_LV_198-59_0_3_node_15 | 0.4 | n |  | TRUE
21 | bus_LV_198-59_0_3_node_16 | 0.4 | n |  | TRUE
22 | bus_LV_198-59_0_3_node_24 | 0.4 | n |  | TRUE
23 | bus_LV_198-59_0_3_node_13 | 0.4 | n |  | TRUE
24 | bus_LV_198-59_0_3_node_14 | 0.4 | n |  | TRUE
25 | bus_LV_198-59_0_3_node_19 | 0.4 | n |  | TRUE
26 | bus_LV_198-59_0_3_node_17 | 0.4 | n |  | TRUE
27 | bus_LV_198-59_0_3_node_22 | 0.4 | n |  | TRUE
28 | bus_LV_198-59_0_3_node_23 | 0.4 | n |  | TRUE
29 | bus_LV_198-59_0_3_node_25 | 0.4 | n |  | TRUE
30 | bus_LV_198-59_0_3_node_27 | 0.4 | n |  | TRUE
31 | bus_MV_501_0_node_66 | 20 | n |  | TRUE

## load
| name | bus | p_mw | q_mvar | const_z_percent | const_i_percent | sn_mva | scaling | in_service | type
0 | LV_198-59_0_3_load_0 | 0 | 0.0084476 | 0.0021172 | 0 | 0 |  | 1 | TRUE | wye
1 | LV_198-59_0_3_load_32 | 3 | 0.00098956 | 0.00024801 | 0 | 0 |  | 1 | TRUE | wye
2 | LV_198-59_0_3_load_30 | 4 | 0.0023983 | 0.00060107 | 0 | 0 |  | 1 | TRUE | wye
3 | LV_198-59_0_3_load_33 | 7 | 0.011807 | 0.002959 | 0 | 0 |  | 1 | TRUE | wye
4 | LV_198-59_0_3_load_20 | 9 | 0.0055016 | 0.0013788 | 0 | 0 |  | 1 | TRUE | wye
5 | LV_198-59_0_3_load_29 | 12 | 0.051307 | 0.012859 | 0 | 0 |  | 1 | TRUE | wye
6 | LV_198-59_0_3_load_31 | 13 | 0.00093687 | 0.0002348 | 0 | 0 |  | 1 | TRUE | wye
7 | LV_198-59_0_3_load_26 | 16 | 0.060205 | 0.015089 | 0 | 0 |  | 1 | TRUE | wye
8 | LV_198-59_0_3_load_21 | 17 | 0.026091 | 0.0065391 | 0 | 0 |  | 1 | TRUE | wye
9 | LV_198-59_0_3_load_18 | 18 | 0.0068163 | 0.0017083 | 0 | 0 |  | 1 | TRUE | wye
10 | LV_198-59_0_3_load_16 | 21 | 0.0058791 | 0.0014735 | 0 | 0 |  | 1 | TRUE | wye
11 | LV_198-59_0_3_load_13 | 23 | 0.015567 | 0.0039016 | 0 | 0 |  | 1 | TRUE | wye
12 | LV_198-59_0_3_load_19 | 25 | 0.0094502 | 0.0023684 | 0 | 0 |  | 1 | TRUE | wye
13 | LV_198-59_0_3_load_17 | 26 | 0.012135 | 0.0030413 | 0 | 0 |  | 1 | TRUE | wye
14 | LV_198-59_0_3_load_22 | 27 | 0.021874 | 0.0054821 | 0 | 0 |  | 1 | TRUE | wye
15 | LV_198-59_0_3_load_23 | 28 | 0.04635 | 0.011616 | 0 | 0 |  | 1 | TRUE | wye
16 | LV_198-59_0_3_load_25 | 29 | 0.012602 | 0.0031585 | 0 | 0 |  | 1 | TRUE | wye
17 | LV_198-59_0_3_load_27 | 30 | 0.020201 | 0.0050628 | 0 | 0 |  | 1 | TRUE | wye

## ext_grid
| name | bus | vm_pu | va_degree | slack_weight | in_service
0 |  | 28 | 1 | 0 | 1 | TRUE

## line
| name | std_type | from_bus | to_bus | length_km | r_ohm_per_km | x_ohm_per_km | c_nf_per_km | g_us_per_km | max_i_ka | df | parallel | type | in_service
0 | LV_198-59_0_3_line_0 |  | 0 | 1 | 0.013557 | 0.125 | 0.08 | 261 | 0 | 0.364 | 1 | 1 | cs | TRUE
1 | LV_198-59_0_3_line_1 |  | 1 | 2 | 0.067585 | 0.125 | 0.08 | 261 | 0 | 0.364 | 1 | 1 | cs | TRUE
2 | LV_198-59_0_3_line_2 |  | 2 | 3 | 0.03032 | 0.125 | 0.08 | 261 | 0 | 0.364 | 1 | 1 | cs | TRUE
3 | LV_198-59_0_3_line_3 |  | 2 | 4 | 0.040605 | 0.125 | 0.08 | 261 | 0 | 0.364 | 1 | 1 | cs | TRUE
4 | LV_198-59_0_3_line_4 |  | 4 | 13 | 0.015307 | 0.125 | 0.08 | 261 | 0 | 0.364 | 1 | 1 | cs | TRUE
5 | LV_198-59_0_3_line_5 |  | 5 | 6 | 0.040192 | 0.125 | 0.08 | 261 | 0 | 0.364 | 1 | 1 | cs | TRUE
6 | LV_198-59_0_3_line_6 |  | 5 | 7 | 0.049726 | 0.125 | 0.08 | 261 | 0 | 0.364 | 1 | 1 | cs | TRUE
7 | LV_198-59_0_3_line_7 |  | 6 | 8 | 0.0092234 | 0.125 | 0.08 | 261 | 0 | 0.364 | 1 | 1 | cs | TRUE
8 | LV_198-59_0_3_line_8 |  | 6 | 9 | 0.0038653 | 0.125 | 0.08 | 261 | 0 | 0.364 | 1 | 1 | cs | TRUE
9 | LV_198-59_0_3_line_9 |  | 7 | 11 | 0.037632 | 0.125 | 0.08 | 261 | 0 | 0.364 | 1 | 1 | cs | TRUE
10 | LV_198-59_0_3_line_10 |  | 8 | 13 | 0.036812 | 0.125 | 0.08 | 261 | 0 | 0.364 | 1 | 1 | cs | TRUE
11 | LV_198-59_0_3_line_11 |  | 9 | 18 | 0.022796 | 0.125 | 0.08 | 261 | 0 | 0.364 | 1 | 2 | cs | TRUE
12 | LV_198-59_0_3_line_12 |  | 10 | 11 | 0.030122 | 0.125 | 0.08 | 261 | 0 | 0.364 | 1 | 1 | cs | TRUE
13 | LV_198-59_0_3_line_13 |  | 10 | 12 | 0.021575 | 0.125 | 0.08 | 261 | 0 | 0.364 | 1 | 1 | cs | TRUE
14 | LV_198-59_0_3_line_14 |  | 12 | 19 | 0.024853 | 0.125 | 0.08 | 261 | 0 | 0.364 | 1 | 1 | cs | TRUE
15 | LV_198-59_0_3_line_15 |  | 14 | 15 | 0.009314 | 0.125 | 0.08 | 261 | 0 | 0.364 | 1 | 2 | cs | TRUE
16 | LV_198-59_0_3_line_16 |  | 14 | 16 | 0.037887 | 0.125 | 0.08 | 261 | 0 | 0.364 | 1 | 2 | cs | TRUE
17 | LV_198-59_0_3_line_17 |  | 15 | 17 | 0.020829 | 0.125 | 0.08 | 261 | 0 | 0.364 | 1 | 2 | cs | TRUE
18 | LV_198-59_0_3_line_18 |  | 16 | 22 | 0.039165 | 0.125 | 0.08 | 261 | 0 | 0.364 | 1 | 2 | cs | TRUE
19 | LV_198-59_0_3_line_19 |  | 17 | 25 | 0.029539 | 0.125 | 0.08 | 261 | 0 | 0.364 | 1 | 2 | cs | TRUE
20 | LV_198-59_0_3_line_20 |  | 18 | 25 | 0.017099 | 0.125 | 0.08 | 261 | 0 | 0.364 | 1 | 2 | cs | TRUE
21 | LV_198-59_0_3_line_21 |  | 19 | 30 | 0.021084 | 0.125 | 0.08 | 261 | 0 | 0.364 | 1 | 1 | cs | TRUE
22 | LV_198-59_0_3_line_22 |  | 20 | 21 | 0.014632 | 0.125 | 0.08 | 261 | 0 | 0.364 | 1 | 1 | cs | TRUE
23 | LV_198-59_0_3_line_23 |  | 20 | 22 | 0.042792 | 0.125 | 0.08 | 261 | 0 | 0.364 | 1 | 1 | cs | TRUE
24 | LV_198-59_0_3_line_24 |  | 21 | 24 | 0.019186 | 0.125 | 0.08 | 261 | 0 | 0.364 | 1 | 1 | cs | TRUE
25 | LV_198-59_0_3_line_25 |  | 22 | 27 | 0.024777 | 0.125 | 0.08 | 261 | 0 | 0.364 | 1 | 2 | cs | TRUE
26 | LV_198-59_0_3_line_26 |  | 23 | 24 | 0.02307 | 0.125 | 0.08 | 261 | 0 | 0.364 | 1 | 1 | cs | TRUE
27 | LV_198-59_0_3_line_27 |  | 24 | 26 | 0.028403 | 0.125 | 0.08 | 261 | 0 | 0.364 | 1 | 1 | cs | TRUE
28 | LV_198-59_0_3_line_28 |  | 27 | 28 | 0.0096198 | 0.125 | 0.08 | 261 | 0 | 0.364 | 1 | 2 | cs | TRUE
29 | LV_198-59_0_3_line_29 |  | 28 | 29 | 0.033609 | 0.125 | 0.08 | 261 | 0 | 0.364 | 1 | 1 | cs | TRUE

## trafo
| name | std_type | hv_bus | lv_bus | sn_mva | vn_hv_kv | vn_lv_kv | vk_percent | vkr_percent | pfe_kw | i0_percent | shift_degree | tap_side | tap_neutral | tap_min | tap_max | tap_step_percent | tap_step_degree | tap_pos | tap_phase_shifter | parallel | df | in_service
0 | LV_198-59_0_3_trafo_23 | 0.63 MVA 20/0.4 kV | 31 | 28 | 0.63 | 20 | 0.4 | 6 | 1.206 | 1.65 | 0.2619 | 150 | hv | 0 | -2 | 2 | 2.5 | 0 | 0 | FALSE | 1 | 1 | TRUE

## line_geodata
| x0 | y0 | x1 | y1 | x2 | y2 | x3 | y3 | x4 | y4 | x5 | y5 | x6 | y6 | x7 | y7 | x8 | y8
0 | 2696907.7171 | 1245306.4277 | 2696896.8505 | 1245314.5335
1 | 2696907.7171 | 1245306.4277 | 2696921.547 | 1245325.3236 | 2696933.2565 | 1245315.841 | 2696936.8712 | 1245312.909 | 2696948.5252 | 1245328.5336 | 2696952.1399 | 1245325.1456
2 | 2696952.1399 | 1245325.1456 | 2696974.2533 | 1245304.4014
3 | 2696952.1399 | 1245325.1456 | 2696927.7824 | 1245292.658
4 | 2696927.7824 | 1245292.658 | 2696918.6002 | 1245280.411
5 | 2696888.9872 | 1245256.2834 | 2696892.4274 | 1245260.7986 | 2696893.6457 | 1245263.0091 | 2696893.7656 | 1245265.8465 | 2696892.8389 | 1245268.4445 | 2696890.1307 | 1245270.4685 | 2696883.5622 | 1245274.2641 | 2696887.3772 | 1245279.8862 | 2696891.2944 | 1245287.5783
6 | 2696891.2944 | 1245287.5783 | 2696883.0813 | 1245291.6695 | 2696868.92 | 1245300.9009 | 2696850.3134 | 1245315.4928
7 | 2696888.9872 | 1245256.2834 | 2696892.9702 | 1245253.4796 | 2696896.5178 | 1245250.9579
8 | 2696888.9872 | 1245256.2834 | 2696886.6657 | 1245253.193
9 | 2696821.2202 | 1245339.3627 | 2696849.5301 | 1245316.1071 | 2696850.3134 | 1245315.4928
10 | 2696896.5178 | 1245250.9579 | 2696918.6002 | 1245280.411
11 | 2696872.9738 | 1245234.9668 | 2696886.6657 | 1245253.193
12 | 2696800.703 | 1245329.676 | 2696809.2681 | 1245340.1238 | 2696816.6374 | 1245334.0172 | 2696821.2202 | 1245339.3627
13 | 2696800.703 | 1245329.676 | 2696817.2131 | 1245315.7876
14 | 2696836.2322 | 1245299.7886 | 2696817.2131 | 1245315.7876
15 | 2696832.4517 | 1245181.025 | 2696827.044 | 1245173.4309
16 | 2696827.044 | 1245173.4309 | 2696801.3729 | 1245194.7171 | 2696798.3117 | 1245198.0679
17 | 2696832.4517 | 1245181.025 | 2696844.9619 | 1245197.6782
18 | 2696771.8954 | 1245226.9831 | 2696798.3117 | 1245198.0679
19 | 2696844.9619 | 1245197.6782 | 2696862.7037 | 1245221.2956
20 | 2696872.9738 | 1245234.9668 | 2696862.7037 | 1245221.2956
21 | 2696836.2322 | 1245299.7886 | 2696852.2391 | 1245286.0665
22 | 2696740.215 | 1245255.7995 | 2696731.5473 | 1245244.683 | 2696731.218 | 1245244.2606
23 | 2696740.215 | 1245255.7995 | 2696760.6247 | 1245238.2968 | 2696771.8954 | 1245226.9831
24 | 2696719.4228 | 1245229.129 | 2696731.218 | 1245244.2606
25 | 2696771.8954 | 1245226.9831 | 2696787.5798 | 1245246.1643
26 | 2696719.4228 | 1245229.129 | 2696715.7737 | 1245230.9264 | 2696702.3617 | 1245240.5596 | 2696701.1383 | 1245241.4403 | 2696700.3419 | 1245242.0141
27 | 2696719.4228 | 1245229.129 | 2696730.9413 | 1245223.468 | 2696743.0937 | 1245213.7374
28 | 2696787.5798 | 1245246.1643 | 2696793.6693 | 1245253.6114
29 | 2696815.699 | 1245269.6085 | 2696811.8173 | 1245263.618 | 2696805.5321 | 1245268.1189 | 2696793.6693 | 1245253.6114

## bus_geodata
| x | y | coords
0 | 2696896.8505 | 1245314.5335
1 | 2696907.7171 | 1245306.4277
2 | 2696952.1399 | 1245325.1456
3 | 2696974.2533 | 1245304.4014
4 | 2696927.7824 | 1245292.658
5 | 2696891.2944 | 1245287.5783
6 | 2696888.9872 | 1245256.2834
7 | 2696850.3134 | 1245315.4928
8 | 2696896.5178 | 1245250.9579
9 | 2696886.6657 | 1245253.193
10 | 2696800.703 | 1245329.676
11 | 2696821.2202 | 1245339.3627
12 | 2696817.2131 | 1245315.7876
13 | 2696918.6002 | 1245280.411
14 | 2696827.044 | 1245173.4309
15 | 2696832.4517 | 1245181.025
16 | 2696798.3117 | 1245198.0679
17 | 2696844.9619 | 1245197.6782
18 | 2696872.9738 | 1245234.9668
19 | 2696836.2322 | 1245299.7886
20 | 2696740.215 | 1245255.7995
21 | 2696731.218 | 1245244.2606
22 | 2696771.8954 | 1245226.9831
23 | 2696700.3419 | 1245242.0141
24 | 2696719.4228 | 1245229.129
25 | 2696862.7037 | 1245221.2956
26 | 2696743.0937 | 1245213.7374
27 | 2696787.5798 | 1245246.1643
28 | 2696793.6693 | 1245253.6114
29 | 2696815.699 | 1245269.6085
30 | 2696852.2391 | 1245286.0665
31 | 2696771.8954 | 1245226.9831

## line_std_types
| c_nf_per_km | r_ohm_per_km | x_ohm_per_km | max_i_ka | type | q_mm2 | alpha | voltage_rating
NAYY 4x50 SE | 210 | 0.642 | 0.083 | 0.142 | cs | 50 | 0.00403 | LV
NAYY 4x120 SE | 264 | 0.225 | 0.08 | 0.242 | cs | 120 | 0.00403 | LV
NAYY 4x150 SE | 261 | 0.208 | 0.08 | 0.27 | cs | 150 | 0.00403 | LV
NA2XS2Y 1x95 RM/25 12/20 kV | 216 | 0.313 | 0.132 | 0.252 | cs | 95 | 0.00403 | MV
NA2XS2Y 1x185 RM/25 12/20 kV | 273 | 0.161 | 0.117 | 0.362 | cs | 185 | 0.00403 | MV
NA2XS2Y 1x240 RM/25 12/20 kV | 304 | 0.122 | 0.112 | 0.421 | cs | 240 | 0.00403 | MV
NA2XS2Y 1x95 RM/25 6/10 kV | 315 | 0.313 | 0.123 | 0.249 | cs | 95 | 0.00403 | MV
NA2XS2Y 1x185 RM/25 6/10 kV | 406 | 0.161 | 0.11 | 0.358 | cs | 185 | 0.00403 | MV
NA2XS2Y 1x240 RM/25 6/10 kV | 456 | 0.122 | 0.105 | 0.416 | cs | 240 | 0.00403 | MV
NA2XS2Y 1x150 RM/25 12/20 kV | 250 | 0.206 | 0.116 | 0.319 | cs | 150 | 0.00403 | MV
NA2XS2Y 1x120 RM/25 12/20 kV | 230 | 0.253 | 0.119 | 0.283 | cs | 120 | 0.00403 | MV
NA2XS2Y 1x70 RM/25 12/20 kV | 190 | 0.443 | 0.132 | 0.22 | cs | 70 | 0.00403 | MV
NA2XS2Y 1x150 RM/25 6/10 kV | 360 | 0.206 | 0.11 | 0.315 | cs | 150 | 0.00403 | MV
NA2XS2Y 1x120 RM/25 6/10 kV | 340 | 0.253 | 0.113 | 0.28 | cs | 120 | 0.00403 | MV
NA2XS2Y 1x70 RM/25 6/10 kV | 280 | 0.443 | 0.123 | 0.217 | cs | 70 | 0.00403 | MV
N2XS(FL)2Y 1x120 RM/35 64/110 kV | 112 | 0.153 | 0.166 | 0.366 | cs | 120 | 0.00393 | HV
N2XS(FL)2Y 1x185 RM/35 64/110 kV | 125 | 0.099 | 0.156 | 0.457 | cs | 185 | 0.00393 | HV
N2XS(FL)2Y 1x240 RM/35 64/110 kV | 135 | 0.075 | 0.149 | 0.526 | cs | 240 | 0.00393 | HV
N2XS(FL)2Y 1x300 RM/35 64/110 kV | 144 | 0.06 | 0.144 | 0.588 | cs | 300 | 0.00393 | HV
15-AL1/3-ST1A 0.4 | 11 | 1.8769 | 0.35 | 0.105 | ol | 16 | 0.00403 | LV
24-AL1/4-ST1A 0.4 | 11.25 | 1.2012 | 0.335 | 0.14 | ol | 24 | 0.00403 | LV
48-AL1/8-ST1A 0.4 | 12.2 | 0.5939 | 0.3 | 0.21 | ol | 48 | 0.00403 | LV
94-AL1/15-ST1A 0.4 | 13.2 | 0.306 | 0.29 | 0.35 | ol | 94 | 0.00403 | LV
34-AL1/6-ST1A 10.0 | 9.7 | 0.8342 | 0.36 | 0.17 | ol | 34 | 0.00403 | MV
48-AL1/8-ST1A 10.0 | 10.1 | 0.5939 | 0.35 | 0.21 | ol | 48 | 0.00403 | MV
70-AL1/11-ST1A 10.0 | 10.4 | 0.4132 | 0.339 | 0.29 | ol | 70 | 0.00403 | MV
94-AL1/15-ST1A 10.0 | 10.75 | 0.306 | 0.33 | 0.35 | ol | 94 | 0.00403 | MV
122-AL1/20-ST1A 10.0 | 11.1 | 0.2376 | 0.323 | 0.41 | ol | 122 | 0.00403 | MV
149-AL1/24-ST1A 10.0 | 11.25 | 0.194 | 0.315 | 0.47 | ol | 149 | 0.00403 | MV
34-AL1/6-ST1A 20.0 | 9.15 | 0.8342 | 0.382 | 0.17 | ol | 34 | 0.00403 | MV
48-AL1/8-ST1A 20.0 | 9.5 | 0.5939 | 0.372 | 0.21 | ol | 48 | 0.00403 | MV
70-AL1/11-ST1A 20.0 | 9.7 | 0.4132 | 0.36 | 0.29 | ol | 70 | 0.00403 | MV
94-AL1/15-ST1A 20.0 | 10 | 0.306 | 0.35 | 0.35 | ol | 94 | 0.00403 | MV
122-AL1/20-ST1A 20.0 | 10.3 | 0.2376 | 0.344 | 0.41 | ol | 122 | 0.00403 | MV
149-AL1/24-ST1A 20.0 | 10.5 | 0.194 | 0.337 | 0.47 | ol | 149 | 0.00403 | MV
184-AL1/30-ST1A 20.0 | 10.75 | 0.1571 | 0.33 | 0.535 | ol | 184 | 0.00403 | MV
243-AL1/39-ST1A 20.0 | 11 | 0.1188 | 0.32 | 0.645 | ol | 243 | 0.00403 | MV
48-AL1/8-ST1A 110.0 | 8 | 0.5939 | 0.46 | 0.21 | ol | 48 | 0.00403 | HV
70-AL1/11-ST1A 110.0 | 8.4 | 0.4132 | 0.45 | 0.29 | ol | 70 | 0.00403 | HV
94-AL1/15-ST1A 110.0 | 8.65 | 0.306 | 0.44 | 0.35 | ol | 94 | 0.00403 | HV
122-AL1/20-ST1A 110.0 | 8.5 | 0.2376 | 0.43 | 0.41 | ol | 122 | 0.00403 | HV
149-AL1/24-ST1A 110.0 | 8.75 | 0.194 | 0.41 | 0.47 | ol | 149 | 0.00403 | HV
184-AL1/30-ST1A 110.0 | 8.8 | 0.1571 | 0.4 | 0.535 | ol | 184 | 0.00403 | HV
243-AL1/39-ST1A 110.0 | 9 | 0.1188 | 0.39 | 0.645 | ol | 243 | 0.00403 | HV
305-AL1/39-ST1A 110.0 | 9.2 | 0.0949 | 0.38 | 0.74 | ol | 305 | 0.00403 | HV
490-AL1/64-ST1A 110.0 | 9.75 | 0.059 | 0.37 | 0.96 | ol | 490 | 0.00403 | HV
679-AL1/86-ST1A 110.0 | 9.95 | 0.042 | 0.36 | 1.15 | ol | 679 | 0.00403 | HV
490-AL1/64-ST1A 220.0 | 10 | 0.059 | 0.285 | 0.96 | ol | 490 | 0.00403 | HV
679-AL1/86-ST1A 220.0 | 11.7 | 0.042 | 0.275 | 1.15 | ol | 679 | 0.00403 | HV
490-AL1/64-ST1A 380.0 | 11 | 0.059 | 0.253 | 0.96 | ol | 490 | 0.00403 | HV
679-AL1/86-ST1A 380.0 | 14.6 | 0.042 | 0.25 | 1.15 | ol | 679 | 0.00403 | HV

## trafo_std_types
| i0_percent | pfe_kw | vkr_percent | sn_mva | vn_lv_kv | vn_hv_kv | vk_percent | shift_degree | vector_group | tap_side | tap_neutral | tap_min | tap_max | tap_step_degree | tap_step_percent | tap_phase_shifter
160 MVA 380/110 kV | 0.06 | 60 | 0.25 | 160 | 110 | 380 | 12.2 | 0 | Yy0 | hv | 0 | -9 | 9 | 0 | 1.5 | FALSE
100 MVA 220/110 kV | 0.06 | 55 | 0.26 | 100 | 110 | 220 | 12 | 0 | Yy0 | hv | 0 | -9 | 9 | 0 | 1.5 | FALSE
63 MVA 110/20 kV | 0.04 | 22 | 0.32 | 63 | 20 | 110 | 18 | 150 | YNd5 | hv | 0 | -9 | 9 | 0 | 1.5 | FALSE
40 MVA 110/20 kV | 0.05 | 18 | 0.34 | 40 | 20 | 110 | 16.2 | 150 | YNd5 | hv | 0 | -9 | 9 | 0 | 1.5 | FALSE
25 MVA 110/20 kV | 0.07 | 14 | 0.41 | 25 | 20 | 110 | 12 | 150 | YNd5 | hv | 0 | -9 | 9 | 0 | 1.5 | FALSE
63 MVA 110/10 kV | 0.04 | 22 | 0.32 | 63 | 10 | 110 | 18 | 150 | YNd5 | hv | 0 | -9 | 9 | 0 | 1.5 | FALSE
40 MVA 110/10 kV | 0.05 | 18 | 0.34 | 40 | 10 | 110 | 16.2 | 150 | YNd5 | hv | 0 | -9 | 9 | 0 | 1.5 | FALSE
25 MVA 110/10 kV | 0.07 | 14 | 0.41 | 25 | 10 | 110 | 12 | 150 | YNd5 | hv | 0 | -9 | 9 | 0 | 1.5 | FALSE
0.25 MVA 20/0.4 kV | 0.32 | 0.8 | 1.44 | 0.25 | 0.4 | 20 | 6 | 150 | Yzn5 | hv | 0 | -2 | 2 | 0 | 2.5 | FALSE
0.4 MVA 20/0.4 kV | 0.3375 | 1.35 | 1.425 | 0.4 | 0.4 | 20 | 6 | 150 | Dyn5 | hv | 0 | -2 | 2 | 0 | 2.5 | FALSE
0.63 MVA 20/0.4 kV | 0.2619 | 1.65 | 1.206 | 0.63 | 0.4 | 20 | 6 | 150 | Dyn5 | hv | 0 | -2 | 2 | 0 | 2.5 | FALSE
0.25 MVA 10/0.4 kV | 0.24 | 0.6 | 1.2 | 0.25 | 0.4 | 10 | 4 | 150 | Dyn5 | hv | 0 | -2 | 2 | 0 | 2.5 | FALSE
0.4 MVA 10/0.4 kV | 0.2375 | 0.95 | 1.325 | 0.4 | 0.4 | 10 | 4 | 150 | Dyn5 | hv | 0 | -2 | 2 | 0 | 2.5 | FALSE
0.63 MVA 10/0.4 kV | 0.1873 | 1.18 | 1.0794 | 0.63 | 0.4 | 10 | 4 | 150 | Dyn5 | hv | 0 | -2 | 2 | 0 | 2.5 | FALSE

## trafo3w_std_types
| sn_hv_mva | sn_mv_mva | sn_lv_mva | vn_hv_kv | vn_mv_kv | vn_lv_kv | vk_hv_percent | vk_mv_percent | vk_lv_percent | vkr_hv_percent | vkr_mv_percent | vkr_lv_percent | pfe_kw | i0_percent | shift_mv_degree | shift_lv_degree | vector_group | tap_side | tap_neutral | tap_min | tap_max | tap_step_percent
63/25/38 MVA 110/20/10 kV | 63 | 25 | 38 | 110 | 20 | 10 | 10.4 | 10.4 | 10.4 | 0.28 | 0.32 | 0.35 | 35 | 0.89 | 0 | 0 | YN0yn0yn0 | hv | 0 | -10 | 10 | 1.2
63/25/38 MVA 110/10/10 kV | 63 | 25 | 38 | 110 | 10 | 10 | 10.4 | 10.4 | 10.4 | 0.28 | 0.32 | 0.35 | 35 | 0.89 | 0 | 0 | YN0yn0yn0 | hv | 0 | -10 | 10 | 1.2

## fuse_std_types
| fuse_type | i_rated_a | t_avg | t_min | t_total | x_avg | x_min | x_total
HV 100A | HV 100A | 100 | 0 | [10.0, 3.64, 0.854, 0.281, 0.1, 0.0531, 0.022, 0.01] | [10.0, 4.267, 1.21, 0.403, 0.1, 0.058, 0.022, 0.01] | 0 | [300.0, 350.0, 450.0, 550.0, 700.0, 850.0, 1200.0, 1752.0] | [600.0, 700.0, 900.0, 1150.0, 1665.0, 2000.0, 3000.0, 4313.0]
HV 10A | HV 10A | 10 | 0 | [10.0, 1675.0, 0.344, 0.156, 0.1, 0.0417, 0.0171, 0.01] | [10.0, 1.3, 0.3, 0.155, 0.1, 0.0555, 0.023, 0.01] | 0 | [30.0, 32.0, 35.0, 37.0, 39.0, 50.0, 70.0, 88.0] | [60.0, 70.0, 80.0, 87.0, 94.0, 110.0, 150.0, 216.0]
HV 125A | HV 125A | 125 | 0 | [10.0, 1.82, 0.344, 0.1, 0.0467, 0.0269, 0.01] | [10.0, 2.478, 0.426, 0.1, 0.0427, 0.0211, 0.01] | 0 | [375.0, 500.0, 700.0, 925.0, 1200.0, 1500.0, 2341.0] | [750.0, 1000.0, 1500.0, 2200.0, 3000.0, 4000.0, 5765.0]
HV 160A | HV 160A | 160 | 0 | [10.0, 4.15, 1.03, 0.198, 0.1, 0.051, 0.0172, 0.01] | [10.0, 2.3, 0.734, 0.274, 0.1, 0.046, 0.0177, 0.01] | 0 | [480.0, 550.0, 700.0, 1000.0, 1260.0, 1600.0, 2500.0, 3227.0] | [960.0, 1300.0, 1700.0, 2200.0, 2996.0, 4000.0, 6000.0, 7946.0]
HV 16A | HV 16A | 16 | 0 | [10.0, 0.352, 0.164, 0.1, 0.0649, 0.0342, 0.01] | [10.0, 2.34, 0.722, 0.181, 0.1, 0.055, 0.0296, 0.01] | 0 | [48.0, 60.0, 65.0, 71.0, 80.0, 100.0, 162.0] | [96.0, 110.0, 125.0, 150.0, 168.0, 200.0, 250.0, 398.0]
HV 200A | HV 200A | 200 | 0 | [10.0, 4.267, 1.21, 0.403, 0.1, 0.058, 0.022, 0.01] | [10.0, 3.73, 1.654, 0.328, 0.1, 0.0531, 0.019, 0.01] | 0 | [600.0, 700.0, 900.0, 1150.0, 1665.0, 2000.0, 3000.0, 4313.0] | [1200.0, 1500.0, 1800.0, 2700.0, 3960.0, 5000.0, 7500.0, 10620.0]
HV 20A | HV 20A | 20 | 0 | [10.0, 1.3, 0.3, 0.155, 0.1, 0.0555, 0.023, 0.01] | [10.0, 1.3, 0.161, 0.1, 0.0611, 0.0399, 0.0141, 0.01] | 0 | [60.0, 70.0, 80.0, 87.0, 94.0, 110.0, 150.0, 216.0] | [120.0, 150.0, 200.0, 223.0, 260.0, 300.0, 450.0, 532.0]
HV 25A | HV 25A | 25 | 0 | [10.0, 2.512, 0.833, 0.299, 0.1, 0.0372, 0.0223, 0.01] | [10.0, 3.125, 0.597, 0.198, 0.1, 0.0378, 0.022, 0.01] | 0 | [75.0, 82.0, 90.0, 100.0, 124.0, 170.0, 200.0, 289.0] | [150.0, 170.0, 210.0, 250.0, 294.0, 400.0, 500.0, 711.0]
HV 31.5A | HV 31.5A | 31.5 | 0 | [10.0, 2.34, 0.722, 0.181, 0.1, 0.055, 0.0296, 0.01] | [10.0, 2.84, 0.368, 0.164, 0.1, 0.0621, 0.0378, 0.0195, 0.01] | 0 | [95.0, 110.0, 125.0, 150.0, 165.0, 200.0, 250.0, 390.0] | [189.0, 220.0, 300.0, 350.0, 393.0, 450.0, 530.0, 700.0, 960.0]
HV 40A | HV 40A | 40 | 0 | [10.0, 1.3, 0.161, 0.1, 0.0611, 0.0399, 0.0141, 0.01] | [10.0, 2.05, 0.369, 0.198, 0.1, 0.051, 0.0298, 0.01] | 0 | [120.0, 150.0, 200.0, 223.0, 260.0, 300.0, 450.0, 532.0] | [240.0, 300.0, 400.0, 450.0, 530.0, 650.0, 800.0, 1311.0]
HV 50A | HV 50A | 50 | 0 | [10.0, 3.215, 0.597, 0.198, 0.1, 0.0378, 0.022, 0.01] | [10.0, 3.64, 0.854, 0.281, 0.1, 0.0531, 0.022, 0.01] | 0 | [150.0, 170.0, 210.0, 250.0, 294.0, 400.0, 500.0, 711.0] | [300.0, 350.0, 450.0, 550.0, 700.0, 850.0, 1200.0, 1752.0]
HV 6.3A | HV 6.3A | 6.3 | 0 | [10.0, 1.39, 0.344, 0.168, 0.1, 0.056, 0.0263, 0.01] | [10.0, 1.711, 0.516, 0.198, 0.1, 0.0634, 0.0303, 0.01] | 0 | [19.0, 19.5, 20.4, 20.8, 22.0, 25.0, 32.0, 48.0] | [38.0, 40.0, 43.0, 48.0, 53.0, 60.0, 75.0, 118.0]
HV 63A | HV 63A | 63 | 0 | [10.0, 2.84, 0.368, 0.164, 0.1, 0.0621, 0.0378, 0.0195, 0.01] | [10.0, 1.82, 0.344, 0.1, 0.0467, 0.0269, 0.01] | 0 | [189.0, 220.0, 300.0, 350.0, 393.0, 450.0, 530.0, 700.0, 961.0] | [378.0, 500.0, 700.0, 934.0, 1200.0, 1500.0, 2366.0]
HV 80A | HV 80A | 80 | 0 | [10.0, 2.05, 0.369, 0.198, 0.1, 0.051, 0.0298, 0.01] | [10.0, 4.15, 1.03, 0.198, 0.1, 0.051, 0.0172, 0.01] | 0 | [240.0, 300.0, 400.0, 450.0, 530.0, 650.0, 800.0, 1311.0] | [480.0, 550.0, 700.0, 1000.0, 1260.0, 1600.0, 2500.0, 3227.0]
Siemens NH-1-100 | Siemens NH-1-100 | 100 | [5400.0, 2000.0, 400.0, 20.0, 1.0, 0.2, 0.012, 0.004] | 0 | 0 | [150.0, 190.0, 250.0, 430.0, 900.0, 1250.0, 2700.0, 3600.0] | 0 | 0
Siemens NH-1-125 | Siemens NH-1-125 | 125 | [4800.0, 120.0, 7.0, 0.1, 0.004] | 0 | 0 | [180.0, 400.0, 740.0, 2000.0, 4250.0] | 0 | 0
Siemens NH-1-16 | Siemens NH-1-16 | 16 | [4000.0, 400.0, 2.0, 0.1, 0.04, 0.01] | 0 | 0 | [26.0, 35.0, 75.0, 150.0, 200.0, 300.0] | 0 | 0
Siemens NH-1-160 | Siemens NH-1-160 | 160 | [4800.0, 120.0, 7.0, 0.1, 0.004] | 0 | 0 | [210.0, 500.0, 900.0, 2300.0, 5000.0] | 0 | 0
Siemens NH-1-25 | Siemens NH-1-25 | 25 | [4000.0, 1000.0, 10.0, 0.2, 0.02, 0.01] | 0 | 0 | [40.0, 50.0, 100.0, 210.0, 400.0, 500.0] | 0 | 0
Siemens NH-1-50 | Siemens NH-1-50 | 50 | [4000.0, 40.0, 4.0, 1.0, 0.02, 0.01] | 0 | 0 | [86.0, 200.0, 300.0, 400.0, 1000.0, 1280.0] | 0 | 0
Siemens NH-1-63 | Siemens NH-1-63 | 63 | [4000.0, 100.0, 10.0, 2.0, 0.04, 0.01] | 0 | 0 | [100.0, 200.0, 300.0, 400.0, 1000.0, 1500.0] | 0 | 0
Siemens NH-1-80 | Siemens NH-1-80 | 80 | [4800.0, 120.0, 7.0, 0.1, 0.01] | 0 | 0 | [150.58, 250.0, 450.0, 1150.0, 2470.0] | 0 | 0
Siemens NH-2-1000 | Siemens NH-2-1000 | 1000 | [4800.0, 120.0, 7.0, 0.1, 0.004] | 0 | 0 | [1900.0, 3500.0, 8400.0, 24000.0, 52000.0] | 0 | 0
Siemens NH-2-200 | Siemens NH-2-200 | 200 | [4800.0, 120.0, 7.0, 0.1, 0.004] | 0 | 0 | [280.0, 650.0, 1200.0, 3000.0, 7000.0] | 0 | 0
Siemens NH-2-224 | Siemens NH-2-224 | 224 | [4800.0, 120.0, 7.0, 0.2, 0.04, 0.004] | 0 | 0 | [400.0, 750.0, 1453.0, 3025.0, 4315.0, 7600.0] | 0 | 0
Siemens NH-2-250 | Siemens NH-2-250 | 250 | [4800.0, 120.0, 7.0, 0.1, 0.004] | 0 | 0 | [450.0, 800.0, 1650.0, 4000.0, 8500.0] | 0 | 0
Siemens NH-2-315 | Siemens NH-2-315 | 315 | [4800.0, 120.0, 7.0, 0.1, 0.004] | 0 | 0 | [550.0, 920.0, 1900.0, 5000.0, 11000.0] | 0 | 0
Siemens NH-2-355 | Siemens NH-2-355 | 355 | [4800.0, 120.0, 6.0, 0.1, 0.004] | 0 | 0 | [650.0, 1116.27, 2350.0, 5840.0, 12790.0] | 0 | 0
Siemens NH-2-400 | Siemens NH-2-400 | 400 | [4800.0, 120.0, 7.0, 0.1, 0.004] | 0 | 0 | [720.0, 1350.0, 2800.0, 6500.0, 15000.0] | 0 | 0
Siemens NH-2-425 | Siemens NH-2-425 | 425 | [4800.0, 120.0, 7.0, 0.1, 0.004] | 0 | 0 | [850.0, 1500.0, 3050.0, 7500.0, 16500.0] | 0 | 0
Siemens NH-2-630 | Siemens NH-2-630 | 630 | [4800.0, 120.0, 7.0, 0.1, 0.004] | 0 | 0 | [1200.0, 2000.0, 4800.0, 12000.0, 26000.0] | 0 | 0

## res_bus
| vm_pu | va_degree | p_mw | q_mvar
0 | 0.98228 | -0.33935 | 0.0084476 | 0.0021172
1 | 0.98239 | -0.33728 | 0 | 0
2 | 0.98291 | -0.32698 | 0 | 0
3 | 0.98289 | -0.32752 | 0.00098956 | 0.00024801
4 | 0.98327 | -0.32006 | 0.0023983 | 0.00060107
5 | 0.98085 | -0.36668 | 0 | 0
6 | 0.98398 | -0.3062 | 0 | 0
7 | 0.97698 | -0.44203 | 0.011807 | 0.002959
8 | 0.98387 | -0.30832 | 0 | 0
9 | 0.98432 | -0.29952 | 0.0055016 | 0.0013788
10 | 0.97245 | -0.53092 | 0 | 0
11 | 0.97447 | -0.4913 | 0 | 0
12 | 0.97101 | -0.5594 | 0.051307 | 0.012859
13 | 0.98344 | -0.3168 | 0.00093687 | 0.0002348
14 | 0.9899 | -0.19227 | 0 | 0
15 | 0.98928 | -0.2042 | 0 | 0
16 | 0.99243 | -0.14388 | 0.060205 | 0.015089
17 | 0.98789 | -0.23094 | 0.026091 | 0.0065391
18 | 0.9854 | -0.27871 | 0.0068163 | 0.0017083
19 | 0.97054 | -0.56868 | 0 | 0
20 | 0.99482 | -0.098667 | 0 | 0
21 | 0.99437 | -0.10733 | 0.0058791 | 0.0014735
22 | 0.99613 | -0.07339 | 0 | 0
23 | 0.99356 | -0.12304 | 0.015567 | 0.0039016
24 | 0.99389 | -0.1167 | 0 | 0
25 | 0.98627 | -0.26208 | 0.0094502 | 0.0023684
26 | 0.99357 | -0.12278 | 0.012135 | 0.0030413
27 | 0.99885 | -0.021792 | 0.021874 | 0.0054821
28 | 1 | 0 | -0.27752 | -0.07055
29 | 0.99962 | -0.0073855 | 0.012602 | 0.0031585
30 | 0.97015 | -0.57657 | 0.020201 | 0.0050628
31 | 0.99998 | 149.9956 | 0 | 0

## res_line
| p_from_mw | q_from_mvar | p_to_mw | q_to_mvar | pl_mw | ql_mvar | i_from_ka | i_to_ka | i_ka | vm_from_pu | va_from_degree | vm_to_pu | va_to_degree | loading_percent
0 | -0.0084476 | -0.0021172 | 0.0084485 | 0.0021175 | 8.3253e-07 | 3.6119e-07 | 0.012797 | 0.012797 | 0.012797 | 0.98228 | -0.33935 | 0.98239 | -0.33728 | 3.5156
1 | -0.0084485 | -0.0021175 | 0.0084526 | 0.0021193 | 4.1503e-06 | 1.8e-06 | 0.012797 | 0.012797 | 0.012797 | 0.98239 | -0.33728 | 0.98291 | -0.32698 | 3.5156
2 | 0.00098958 | 0.00024764 | -0.00098956 | -0.00024801 | 2.5516e-08 | -3.6796e-07 | 0.001498 | 0.0014981 | 0.0014981 | 0.98291 | -0.32698 | 0.98289 | -0.32752 | 0.41157
3 | -0.0094422 | -0.002367 | 0.0094453 | 0.0023684 | 3.1113e-06 | 1.4764e-06 | 0.014295 | 0.014294 | 0.014295 | 0.98291 | -0.32698 | 0.98327 | -0.32006 | 3.9271
4 | -0.011844 | -0.0029695 | 0.011845 | 0.0029705 | 1.8441e-06 | 9.8602e-07 | 0.017924 | 0.017924 | 0.017924 | 0.98327 | -0.32006 | 0.98344 | -0.3168 | 4.9241
5 | -0.084037 | -0.021341 | 0.084282 | 0.021497 | 0.00024536 | 0.00015652 | 0.12759 | 0.12759 | 0.12759 | 0.98085 | -0.36668 | 0.98398 | -0.3062 | 35.0523
6 | 0.084037 | 0.021341 | -0.083733 | -0.021147 | 0.00030356 | 0.00019366 | 0.12759 | 0.12759 | 0.12759 | 0.98085 | -0.36668 | 0.97698 | -0.44203 | 35.0523
7 | 0.012789 | 0.0032089 | -0.012787 | -0.0032081 | 1.2939e-06 | 7.1092e-07 | 0.019341 | 0.019341 | 0.019341 | 0.98398 | -0.3062 | 0.98387 | -0.30832 | 5.3135
8 | -0.097071 | -0.024706 | 0.097102 | 0.024726 | 3.1292e-05 | 1.9978e-05 | 0.14693 | 0.14693 | 0.14693 | 0.98398 | -0.3062 | 0.98432 | -0.29952 | 40.3657
9 | 0.071927 | 0.018188 | -0.071757 | -0.01808 | 0.00016954 | 0.00010804 | 0.10961 | 0.10961 | 0.10961 | 0.97698 | -0.44203 | 0.97447 | -0.4913 | 30.1122
10 | 0.012787 | 0.0032081 | -0.012782 | -0.0032053 | 5.164e-06 | 2.8377e-06 | 0.019341 | 0.019341 | 0.019341 | 0.98387 | -0.30832 | 0.98344 | -0.3168 | 5.3135
11 | -0.1026 | -0.026105 | 0.10271 | 0.02617 | 0.00010302 | 6.5351e-05 | 0.15525 | 0.15525 | 0.15525 | 0.98432 | -0.29952 | 0.9854 | -0.27871 | 21.3253
12 | -0.071622 | -0.017994 | 0.071757 | 0.01808 | 0.00013571 | 8.6477e-05 | 0.10961 | 0.10961 | 0.10961 | 0.97245 | -0.53092 | 0.97447 | -0.4913 | 30.1122
13 | 0.071622 | 0.017994 | -0.071524 | -0.017932 | 9.72e-05 | 6.1941e-05 | 0.10961 | 0.10961 | 0.10961 | 0.97245 | -0.53092 | 0.97101 | -0.5594 | 30.1123
14 | 0.020218 | 0.0050729 | -0.020209 | -0.0050674 | 8.9474e-06 | 5.4191e-06 | 0.030984 | 0.030984 | 0.030984 | 0.97101 | -0.5594 | 0.97054 | -0.56868 | 8.5122
15 | 0.1456 | 0.037129 | -0.14552 | -0.037075 | 8.3832e-05 | 5.3413e-05 | 0.2191 | 0.2191 | 0.2191 | 0.9899 | -0.19227 | 0.98928 | -0.2042 | 30.0958
16 | -0.1456 | -0.037129 | 0.14594 | 0.037346 | 0.00034101 | 0.00021727 | 0.2191 | 0.2191 | 0.2191 | 0.9899 | -0.19227 | 0.99243 | -0.14388 | 30.0958
17 | 0.14552 | 0.037075 | -0.14533 | -0.036956 | 0.00018747 | 0.00011945 | 0.2191 | 0.2191 | 0.2191 | 0.98928 | -0.2042 | 0.98789 | -0.23094 | 30.0958
18 | -0.20615 | -0.052435 | 0.20685 | 0.052883 | 0.00070282 | 0.00044879 | 0.30936 | 0.30936 | 0.30936 | 0.99243 | -0.14388 | 0.99613 | -0.07339 | 42.4952
19 | 0.11924 | 0.030417 | -0.11906 | -0.030303 | 0.00017905 | 0.00011383 | 0.1798 | 0.1798 | 0.1798 | 0.98789 | -0.23094 | 0.98627 | -0.26208 | 24.6975
20 | -0.10952 | -0.027879 | 0.10961 | 0.027934 | 8.7858e-05 | 5.5793e-05 | 0.16554 | 0.16554 | 0.16554 | 0.9854 | -0.27871 | 0.98627 | -0.26208 | 22.7391
21 | 0.020209 | 0.0050674 | -0.020201 | -0.0050628 | 7.5903e-06 | 4.5974e-06 | 0.030984 | 0.030984 | 0.030984 | 0.97054 | -0.56868 | 0.97015 | -0.57657 | 8.5122
22 | 0.033616 | 0.0084372 | -0.033602 | -0.0084285 | 1.3875e-05 | 8.6899e-06 | 0.050286 | 0.050286 | 0.050286 | 0.99482 | -0.098667 | 0.99437 | -0.10733 | 13.8148
23 | -0.033616 | -0.0084372 | 0.033656 | 0.0084626 | 4.0577e-05 | 2.5413e-05 | 0.050286 | 0.050286 | 0.050286 | 0.99482 | -0.098667 | 0.99613 | -0.07339 | 13.8148
24 | 0.027723 | 0.0069551 | -0.02771 | -0.0069474 | 1.2384e-05 | 7.6769e-06 | 0.041488 | 0.041488 | 0.041488 | 0.99437 | -0.10733 | 0.99389 | -0.1167 | 11.3978
25 | -0.24051 | -0.061346 | 0.24111 | 0.06173 | 0.00060092 | 0.00038394 | 0.35965 | 0.35965 | 0.35965 | 0.99613 | -0.07339 | 0.99885 | -0.021792 | 49.4024
26 | -0.015567 | -0.0039016 | 0.015572 | 0.0039043 | 4.7026e-06 | 2.7108e-06 | 0.023315 | 0.023315 | 0.023315 | 0.99356 | -0.12304 | 0.99389 | -0.1167 | 6.4052
27 | 0.012138 | 0.0030431 | -0.012135 | -0.0030413 | 3.5178e-06 | 1.8834e-06 | 0.018173 | 0.018174 | 0.018174 | 0.99389 | -0.1167 | 0.99357 | -0.12278 | 4.9927
28 | -0.26298 | -0.067212 | 0.26326 | 0.067389 | 0.0002775 | 0.00017735 | 0.39224 | 0.39223 | 0.39224 | 0.99885 | -0.021792 | 1 | 0 | 53.8784
29 | 0.012607 | 0.0031609 | -0.012602 | -0.0031585 | 4.4355e-06 | 2.398e-06 | 0.01876 | 0.01876 | 0.01876 | 1 | 0 | 0.99962 | -0.0073855 | 5.1538

## res_trafo
| p_hv_mw | q_hv_mvar | p_lv_mw | q_lv_mvar | pl_mw | ql_mvar | i_hv_ka | i_lv_ka | vm_hv_pu | va_hv_degree | vm_lv_pu | va_lv_degree | loading_percent
0 | -1.2729e-15 | -1.3162e-15 | 0.00165 | 1.2699e-07 | 0.00165 | 1.2699e-07 | 5.2857e-17 | 0.0023815 | 0.99998 | 149.9956 | 1 | 0 | 0.2619

## res_ext_grid
| p_mw | q_mvar
0 | 0.32387 | 0.082167

## res_load
| p_mw | q_mvar
0 | 0.0084476 | 0.0021172
1 | 0.00098956 | 0.00024801
2 | 0.0023983 | 0.00060107
3 | 0.011807 | 0.002959
4 | 0.0055016 | 0.0013788
5 | 0.051307 | 0.012859
6 | 0.00093687 | 0.0002348
7 | 0.060205 | 0.015089
8 | 0.026091 | 0.0065391
9 | 0.0068163 | 0.0017083
10 | 0.0058791 | 0.0014735
11 | 0.015567 | 0.0039016
12 | 0.0094502 | 0.0023684
13 | 0.012135 | 0.0030413
14 | 0.021874 | 0.0054821
15 | 0.04635 | 0.011616
16 | 0.012602 | 0.0031585
17 | 0.020201 | 0.0050628

## dtypes
| element | column | dtype
0 | bus | name | object
1 | bus | vn_kv | float64
2 | bus | type | object
3 | bus | zone | object
4 | bus | in_service | bool
5 | load | name | object
6 | load | bus | uint32
7 | load | p_mw | float64
8 | load | q_mvar | float64
9 | load | const_z_percent | float64
10 | load | const_i_percent | float64
11 | load | sn_mva | float64
12 | load | scaling | float64
13 | load | in_service | bool
14 | load | type | object
15 | ext_grid | name | object
16 | ext_grid | bus | uint32
17 | ext_grid | vm_pu | float64
18 | ext_grid | va_degree | float64
19 | ext_grid | slack_weight | float64
20 | ext_grid | in_service | bool
21 | line | name | object
22 | line | std_type | object
23 | line | from_bus | uint32
24 | line | to_bus | uint32
25 | line | length_km | float64
26 | line | r_ohm_per_km | float64
27 | line | x_ohm_per_km | float64
28 | line | c_nf_per_km | float64
29 | line | g_us_per_km | float64
30 | line | max_i_ka | float64
31 | line | df | float64
32 | line | parallel | uint32
33 | line | type | object
34 | line | in_service | bool
35 | trafo | name | object
36 | trafo | std_type | object
37 | trafo | hv_bus | uint32
38 | trafo | lv_bus | uint32
39 | trafo | sn_mva | float64
40 | trafo | vn_hv_kv | float64
41 | trafo | vn_lv_kv | float64
42 | trafo | vk_percent | float64
43 | trafo | vkr_percent | float64
44 | trafo | pfe_kw | float64
45 | trafo | i0_percent | float64
46 | trafo | shift_degree | float64
47 | trafo | tap_side | object
48 | trafo | tap_neutral | int32
49 | trafo | tap_min | int32
50 | trafo | tap_max | int32
51 | trafo | tap_step_percent | float64
52 | trafo | tap_step_degree | float64
53 | trafo | tap_pos | int32
54 | trafo | tap_phase_shifter | bool
55 | trafo | parallel | uint32
56 | trafo | df | float64
57 | trafo | in_service | bool
58 | line_geodata | coords | object
59 | bus_geodata | x | float64
60 | bus_geodata | y | float64
61 | bus_geodata | coords | object
62 | res_bus | vm_pu | float64
63 | res_bus | va_degree | float64
64 | res_bus | p_mw | float64
65 | res_bus | q_mvar | float64
66 | res_line | p_from_mw | float64
67 | res_line | q_from_mvar | float64
68 | res_line | p_to_mw | float64
69 | res_line | q_to_mvar | float64
70 | res_line | pl_mw | float64
71 | res_line | ql_mvar | float64
72 | res_line | i_from_ka | float64
73 | res_line | i_to_ka | float64
74 | res_line | i_ka | float64
75 | res_line | vm_from_pu | float64
76 | res_line | va_from_degree | float64
77 | res_line | vm_to_pu | float64
78 | res_line | va_to_degree | float64
79 | res_line | loading_percent | float64
80 | res_trafo | p_hv_mw | float64
81 | res_trafo | q_hv_mvar | float64
82 | res_trafo | p_lv_mw | float64
83 | res_trafo | q_lv_mvar | float64
84 | res_trafo | pl_mw | float64
85 | res_trafo | ql_mvar | float64
86 | res_trafo | i_hv_ka | float64
87 | res_trafo | i_lv_ka | float64
88 | res_trafo | vm_hv_pu | float64
89 | res_trafo | va_hv_degree | float64
90 | res_trafo | vm_lv_pu | float64
91 | res_trafo | va_lv_degree | float64
92 | res_trafo | loading_percent | float64
93 | res_ext_grid | p_mw | float64
94 | res_ext_grid | q_mvar | float64
95 | res_load | p_mw | float64
96 | res_load | q_mvar | float64

## parameters
| version | format_version | converged | OPF_converged | name | f_hz | sn_mva
0 | 2.14.6 | 2.14.0 | TRUE | FALSE |  | 50 | 1