## bus
| name | vn_kv | type | zone | in_service
0 | bus_LV_198-5_0_2_node_0 | 0.4 | n |  | TRUE
1 | bus_LV_198-5_0_2_node_1 | 0.4 | n |  | TRUE
2 | bus_LV_198-5_0_2_node_2 | 0.4 | n |  | TRUE
3 | bus_LV_198-5_0_2_node_3 | 0.4 | n |  | TRUE
4 | bus_LV_198-5_0_2_node_4 | 0.4 | n |  | TRUE
5 | bus_LV_198-5_0_2_node_5 | 0.4 | n |  | TRUE
6 | bus_LV_198-5_0_2_node_20 | 0.4 | n |  | TRUE
7 | bus_LV_198-5_0_2_node_13 | 0.4 | n |  | TRUE
8 | bus_LV_198-5_0_2_node_60 | 0.4 | n |  | TRUE
9 | bus_LV_198-5_0_2_node_14 | 0.4 | n |  | TRUE
10 | bus_LV_198-5_0_2_node_61 | 0.4 | n |  | TRUE
11 | bus_LV_198-5_0_2_node_54 | 0.4 | n |  | TRUE
12 | bus_LV_198-5_0_2_node_6 | 0.4 | n |  | TRUE
13 | bus_LV_198-5_0_2_node_7 | 0.4 | n |  | TRUE
14 | bus_LV_198-5_0_2_node_8 | 0.4 | n |  | TRUE
15 | bus_LV_198-5_0_2_node_9 | 0.4 | n |  | TRUE
16 | bus_LV_198-5_0_2_node_10 | 0.4 | n |  | TRUE
17 | bus_LV_198-5_0_2_node_11 | 0.4 | n |  | TRUE
18 | bus_LV_198-5_0_2_node_12 | 0.4 | n |  | TRUE
19 | bus_LV_198-5_0_2_node_77 | 0.4 | n |  | TRUE
20 | bus_LV_198-5_0_2_node_27 | 0.4 | n |  | TRUE
21 | bus_LV_198-5_0_2_node_53 | 0.4 | n |  | TRUE
22 | bus_LV_198-5_0_2_node_50 | 0.4 | n |  | TRUE
23 | bus_LV_198-5_0_2_node_71 | 0.4 | n |  | TRUE
24 | bus_LV_198-5_0_2_node_25 | 0.4 | n |  | TRUE
25 | bus_LV_198-5_0_2_node_51 | 0.4 | n |  | TRUE
26 | bus_LV_198-5_0_2_node_37 | 0.4 | n |  | TRUE
27 | bus_LV_198-5_0_2_node_72 | 0.4 | n |  | TRUE
28 | bus_LV_198-5_0_2_node_15 | 0.4 | n |  | TRUE
29 | bus_LV_198-5_0_2_node_17 | 0.4 | n |  | TRUE
30 | bus_LV_198-5_0_2_node_16 | 0.4 | n |  | TRUE
31 | bus_LV_198-5_0_2_node_18 | 0.4 | n |  | TRUE
32 | bus_LV_198-5_0_2_node_19 | 0.4 | n |  | TRUE
33 | bus_LV_198-5_0_2_node_65 | 0.4 | n |  | TRUE
34 | bus_LV_198-5_0_2_node_68 | 0.4 | n |  | TRUE
35 | bus_LV_198-5_0_2_node_63 | 0.4 | n |  | TRUE
36 | bus_LV_198-5_0_2_node_22 | 0.4 | n |  | TRUE
37 | bus_LV_198-5_0_2_node_86 | 0.4 | n |  | TRUE
38 | bus_LV_198-5_0_2_node_59 | 0.4 | n |  | TRUE
39 | bus_LV_198-5_0_2_node_82 | 0.4 | n |  | TRUE
40 | bus_LV_198-5_0_2_node_30 | 0.4 | n |  | TRUE
41 | bus_LV_198-5_0_2_node_24 | 0.4 | n |  | TRUE
42 | bus_LV_198-5_0_2_node_26 | 0.4 | n |  | TRUE
43 | bus_LV_198-5_0_2_node_28 | 0.4 | n |  | TRUE
44 | bus_LV_198-5_0_2_node_42 | 0.4 | n |  | TRUE
45 | bus_LV_198-5_0_2_node_87 | 0.4 | n |  | TRUE
46 | bus_LV_198-5_0_2_node_31 | 0.4 | n |  | TRUE
47 | bus_LV_198-5_0_2_node_38 | 0.4 | n |  | TRUE
48 | bus_LV_198-5_0_2_node_70 | 0.4 | n |  | TRUE
49 | bus_LV_198-5_0_2_node_49 | 0.4 | n |  | TRUE
50 | bus_LV_198-5_0_2_node_88 | 0.4 | n |  | TRUE
51 | bus_LV_198-5_0_2_node_47 | 0.4 | n |  | TRUE
52 | bus_LV_198-5_0_2_node_41 | 0.4 | n |  | TRUE
53 | bus_LV_198-5_0_2_node_85 | 0.4 | n |  | TRUE
54 | bus_LV_198-5_0_2_node_83 | 0.4 | n |  | TRUE
55 | bus_LV_198-5_0_2_node_48 | 0.4 | n |  | TRUE
56 | bus_LV_198-5_0_2_node_40 | 0.4 | n |  | TRUE
57 | bus_LV_198-5_0_2_node_81 | 0.4 | n |  | TRUE
58 | bus_LV_198-5_0_2_node_39 | 0.4 | n |  | TRUE
59 | bus_LV_198-5_0_2_node_84 | 0.4 | n |  | TRUE
60 | bus_LV_198-5_0_2_node_35 | 0.4 | n |  | TRUE
61 | bus_LV_198-5_0_2_node_33 | 0.4 | n |  | TRUE
62 | bus_LV_198-5_0_2_node_32 | 0.4 | n |  | TRUE
63 | bus_LV_198-5_0_2_node_34 | 0.4 | n |  | TRUE
64 | bus_LV_198-5_0_2_node_36 | 0.4 | n |  | TRUE
65 | bus_LV_198-5_0_2_node_79 | 0.4 | n |  | TRUE
66 | bus_LV_198-5_0_2_node_75 | 0.4 | n |  | TRUE
67 | bus_LV_198-5_0_2_node_74 | 0.4 | n |  | TRUE
68 | bus_LV_198-5_0_2_node_80 | 0.4 | n |  | TRUE
69 | bus_LV_198-5_0_2_node_78 | 0.4 | n |  | TRUE
70 | bus_LV_198-5_0_2_node_52 | 0.4 | n |  | TRUE
71 | bus_LV_198-5_0_2_node_55 | 0.4 | n |  | TRUE
72 | bus_LV_198-5_0_2_node_56 | 0.4 | n |  | TRUE
73 | bus_LV_198-5_0_2_node_57 | 0.4 | n |  | TRUE
74 | bus_LV_198-5_0_2_node_58 | 0.4 | n |  | TRUE
75 | bus_LV_198-5_0_2_node_66 | 0.4 | n |  | TRUE
76 | bus_LV_198-5_0_2_node_69 | 0.4 | n |  | TRUE
77 | bus_LV_198-5_0_2_node_62 | 0.4 | n |  | TRUE
78 | bus_LV_198-5_0_2_node_64 | 0.4 | n |  | TRUE
79 | bus_LV_198-5_0_2_node_67 | 0.4 | n |  | TRUE
80 | bus_LV_198-5_0_2_node_76 | 0.4 | n |  | TRUE
81 | bus_LV_198-5_0_2_node_73 | 0.4 | n |  | TRUE
82 | bus_MV_362_0_node_117 | 20 | n |  | TRUE

## load
| name | bus | p_mw | q_mvar | const_z_percent | const_i_percent | sn_mva | scaling | in_service | type
0 | LV_198-5_0_2_load_0 | 0 | 0.0055187 | 0.0013831 | 0 | 0 |  | 1 | TRUE | wye
1 | LV_198-5_0_2_load_1 | 1 | 0.00090424 | 0.00022662 | 0 | 0 |  | 1 | TRUE | wye
2 | LV_198-5_0_2_load_3 | 3 | 0.0011031 | 0.00027646 | 0 | 0 |  | 1 | TRUE | wye
3 | LV_198-5_0_2_load_4 | 4 | 0.00046331 | 0.00011612 | 0 | 0 |  | 1 | TRUE | wye
4 | LV_198-5_0_2_load_5 | 5 | 0.00042697 | 0.00010701 | 0 | 0 |  | 1 | TRUE | wye
5 | LV_198-5_0_2_load_20 | 6 | 0.0030281 | 0.00075891 | 0 | 0 |  | 1 | TRUE | wye
6 | LV_198-5_0_2_load_13 | 7 | 0.00060861 | 0.00015253 | 0 | 0 |  | 1 | TRUE | wye
7 | LV_198-5_0_2_load_14 | 9 | 0.0024572 | 0.00061583 | 0 | 0 |  | 1 | TRUE | wye
8 | LV_198-5_0_2_load_61 | 10 | 0.00062048 | 0.00015551 | 0 | 0 |  | 1 | TRUE | wye
9 | LV_198-5_0_2_load_54 | 11 | 0.001643 | 0.00041178 | 0 | 0 |  | 1 | TRUE | wye
10 | LV_198-5_0_2_load_6 | 12 | 0.00093716 | 0.00023487 | 0 | 0 |  | 1 | TRUE | wye
11 | LV_198-5_0_2_load_7 | 13 | 0.0009121 | 0.00022859 | 0 | 0 |  | 1 | TRUE | wye
12 | LV_198-5_0_2_load_9 | 15 | 0.00035599 | 8.9218e-05 | 0 | 0 |  | 1 | TRUE | wye
13 | LV_198-5_0_2_load_11 | 17 | 0.015549 | 0.0038968 | 0 | 0 |  | 1 | TRUE | wye
14 | LV_198-5_0_2_load_77 | 19 | 0.0051558 | 0.0012922 | 0 | 0 |  | 1 | TRUE | wye
15 | LV_198-5_0_2_load_27 | 20 | 0.00094344 | 0.00023645 | 0 | 0 |  | 1 | TRUE | wye
16 | LV_198-5_0_2_load_53 | 21 | 0.0044219 | 0.0011082 | 0 | 0 |  | 1 | TRUE | wye
17 | LV_198-5_0_2_load_50 | 22 | 0.00026782 | 6.7121e-05 | 0 | 0 |  | 1 | TRUE | wye
18 | LV_198-5_0_2_load_71 | 23 | 0.0023451 | 0.00058773 | 0 | 0 |  | 1 | TRUE | wye
19 | LV_198-5_0_2_load_25 | 24 | 0.00070831 | 0.00017752 | 0 | 0 |  | 1 | TRUE | wye
20 | LV_198-5_0_2_load_51 | 25 | 0.012032 | 0.0030156 | 0 | 0 |  | 1 | TRUE | wye
21 | LV_198-5_0_2_load_37 | 26 | 0.00047467 | 0.00011896 | 0 | 0 |  | 1 | TRUE | wye
22 | LV_198-5_0_2_load_72 | 27 | 0.0023312 | 0.00058427 | 0 | 0 |  | 1 | TRUE | wye
23 | LV_198-5_0_2_load_15 | 28 | 0.00077271 | 0.00019366 | 0 | 0 |  | 1 | TRUE | wye
24 | LV_198-5_0_2_load_17 | 29 | 0.00033167 | 8.3123e-05 | 0 | 0 |  | 1 | TRUE | wye
25 | LV_198-5_0_2_load_16 | 30 | 0.0020037 | 0.00050218 | 0 | 0 |  | 1 | TRUE | wye
26 | LV_198-5_0_2_load_18 | 31 | 0.00093525 | 0.0002344 | 0 | 0 |  | 1 | TRUE | wye
27 | LV_198-5_0_2_load_19 | 32 | 0.0011039 | 0.00027666 | 0 | 0 |  | 1 | TRUE | wye
28 | LV_198-5_0_2_load_68 | 34 | 0.001282 | 0.00032129 | 0 | 0 |  | 1 | TRUE | wye
29 | LV_198-5_0_2_load_22 | 36 | 0.0004332 | 0.00010857 | 0 | 0 |  | 1 | TRUE | wye
30 | LV_198-5_0_2_load_86 | 37 | 0.0009158 | 0.00022952 | 0 | 0 |  | 1 | TRUE | wye
31 | LV_198-5_0_2_load_59 | 38 | 0.0019782 | 0.00049578 | 0 | 0 |  | 1 | TRUE | wye
32 | LV_198-5_0_2_load_82 | 39 | 0.0056477 | 0.0014155 | 0 | 0 |  | 1 | TRUE | wye
33 | LV_198-5_0_2_load_24 | 41 | 0.0051886 | 0.0013004 | 0 | 0 |  | 1 | TRUE | wye
34 | LV_198-5_0_2_load_87 | 45 | 0.00028816 | 7.222e-05 | 0 | 0 |  | 1 | TRUE | wye
35 | LV_198-5_0_2_load_70 | 48 | 0.0052193 | 0.0013081 | 0 | 0 |  | 1 | TRUE | wye
36 | LV_198-5_0_2_load_88 | 50 | 0.00080019 | 0.00020055 | 0 | 0 |  | 1 | TRUE | wye
37 | LV_198-5_0_2_load_85 | 53 | 0.00031808 | 7.9718e-05 | 0 | 0 |  | 1 | TRUE | wye
38 | LV_198-5_0_2_load_83 | 54 | 0.00092382 | 0.00023153 | 0 | 0 |  | 1 | TRUE | wye
39 | LV_198-5_0_2_load_81 | 57 | 0.00052194 | 0.00013081 | 0 | 0 |  | 1 | TRUE | wye
40 | LV_198-5_0_2_load_84 | 59 | 0.00072473 | 0.00018163 | 0 | 0 |  | 1 | TRUE | wye
41 | LV_198-5_0_2_load_33 | 61 | 0.0005895 | 0.00014774 | 0 | 0 |  | 1 | TRUE | wye
42 | LV_198-5_0_2_load_32 | 62 | 0.0006575 | 0.00016478 | 0 | 0 |  | 1 | TRUE | wye
43 | LV_198-5_0_2_load_34 | 63 | 0.0011494 | 0.00028807 | 0 | 0 |  | 1 | TRUE | wye
44 | LV_198-5_0_2_load_36 | 64 | 0.00017818 | 4.4655e-05 | 0 | 0 |  | 1 | TRUE | wye
45 | LV_198-5_0_2_load_79 | 65 | 0.00070429 | 0.00017651 | 0 | 0 |  | 1 | TRUE | wye
46 | LV_198-5_0_2_load_75 | 66 | 0.00074664 | 0.00018712 | 0 | 0 |  | 1 | TRUE | wye
47 | LV_198-5_0_2_load_74 | 67 | 0.0029504 | 0.00073945 | 0 | 0 |  | 1 | TRUE | wye
48 | LV_198-5_0_2_load_80 | 68 | 0.0019905 | 0.00049886 | 0 | 0 |  | 1 | TRUE | wye
49 | LV_198-5_0_2_load_78 | 69 | 0.00099645 | 0.00024973 | 0 | 0 |  | 1 | TRUE | wye
50 | LV_198-5_0_2_load_52 | 70 | 0.0043022 | 0.0010782 | 0 | 0 |  | 1 | TRUE | wye
51 | LV_198-5_0_2_load_55 | 71 | 0.0018342 | 0.0004597 | 0 | 0 |  | 1 | TRUE | wye
52 | LV_198-5_0_2_load_56 | 72 | 0.00096548 | 0.00024197 | 0 | 0 |  | 1 | TRUE | wye
53 | LV_198-5_0_2_load_57 | 73 | 0.0015678 | 0.00039294 | 0 | 0 |  | 1 | TRUE | wye
54 | LV_198-5_0_2_load_58 | 74 | 0.0023719 | 0.00059444 | 0 | 0 |  | 1 | TRUE | wye
55 | LV_198-5_0_2_load_69 | 76 | 0.0014185 | 0.00035551 | 0 | 0 |  | 1 | TRUE | wye
56 | LV_198-5_0_2_load_62 | 77 | 0.0053861 | 0.0013499 | 0 | 0 |  | 1 | TRUE | wye
57 | LV_198-5_0_2_load_76 | 80 | 0.0066597 | 0.0016691 | 0 | 0 |  | 1 | TRUE | wye
58 | LV_198-5_0_2_load_73 | 81 | 0.0008911 | 0.00022333 | 0 | 0 |  | 1 | TRUE | wye

## ext_grid
| name | bus | vm_pu | va_degree | slack_weight | in_service
0 |  | 70 | 1 | 0 | 1 | TRUE

## line
| name | std_type | from_bus | to_bus | length_km | r_ohm_per_km | x_ohm_per_km | c_nf_per_km | g_us_per_km | max_i_ka | df | parallel | type | in_service
0 | LV_198-5_0_2_line_0 |  | 0 | 1 | 0.0099789 | 0.125 | 0.08 | 261 | 0 | 0.364 | 1 | 1 | cs | TRUE
1 | LV_198-5_0_2_line_1 |  | 0 | 2 | 0.047836 | 0.125 | 0.08 | 261 | 0 | 0.364 | 1 | 1 | cs | TRUE
2 | LV_198-5_0_2_line_2 |  | 1 | 3 | 0.013382 | 0.125 | 0.08 | 261 | 0 | 0.364 | 1 | 1 | cs | TRUE
3 | LV_198-5_0_2_line_3 |  | 2 | 4 | 0.013115 | 0.125 | 0.08 | 261 | 0 | 0.364 | 1 | 1 | cs | TRUE
4 | LV_198-5_0_2_line_4 |  | 2 | 5 | 0.0093006 | 0.125 | 0.08 | 261 | 0 | 0.364 | 1 | 1 | cs | TRUE
5 | LV_198-5_0_2_line_5 |  | 3 | 6 | 0.027571 | 0.125 | 0.08 | 261 | 0 | 0.364 | 1 | 1 | cs | TRUE
6 | LV_198-5_0_2_line_6 |  | 4 | 7 | 0.019732 | 0.125 | 0.08 | 261 | 0 | 0.364 | 1 | 1 | cs | TRUE
7 | LV_198-5_0_2_line_7 |  | 5 | 8 | 0.010877 | 0.125 | 0.08 | 261 | 0 | 0.364 | 1 | 1 | cs | TRUE
8 | LV_198-5_0_2_line_8 |  | 7 | 9 | 0.0086626 | 0.125 | 0.08 | 261 | 0 | 0.364 | 1 | 1 | cs | TRUE
9 | LV_198-5_0_2_line_9 |  | 8 | 10 | 0.023986 | 0.125 | 0.08 | 261 | 0 | 0.364 | 1 | 1 | cs | TRUE
10 | LV_198-5_0_2_line_10 |  | 8 | 11 | 0.021804 | 0.125 | 0.08 | 261 | 0 | 0.364 | 1 | 1 | cs | TRUE
11 | LV_198-5_0_2_line_11 |  | 9 | 28 | 0.0036504 | 0.125 | 0.08 | 261 | 0 | 0.364 | 1 | 1 | cs | TRUE
12 | LV_198-5_0_2_line_12 |  | 10 | 40 | 0.065651 | 0.125 | 0.08 | 261 | 0 | 0.364 | 1 | 1 | cs | TRUE
13 | LV_198-5_0_2_line_13 |  | 11 | 70 | 0.022307 | 0.125 | 0.08 | 261 | 0 | 0.364 | 1 | 1 | cs | TRUE
14 | LV_198-5_0_2_line_14 |  | 12 | 13 | 0.010116 | 0.125 | 0.08 | 261 | 0 | 0.364 | 1 | 1 | cs | TRUE
15 | LV_198-5_0_2_line_15 |  | 12 | 14 | 0.033885 | 0.125 | 0.08 | 261 | 0 | 0.364 | 1 | 1 | cs | TRUE
16 | LV_198-5_0_2_line_16 |  | 13 | 15 | 0.013249 | 0.125 | 0.08 | 261 | 0 | 0.364 | 1 | 1 | cs | TRUE
17 | LV_198-5_0_2_line_17 |  | 14 | 16 | 0.029865 | 0.125 | 0.08 | 261 | 0 | 0.364 | 1 | 1 | cs | TRUE
18 | LV_198-5_0_2_line_18 |  | 14 | 17 | 0.023364 | 0.125 | 0.08 | 261 | 0 | 0.364 | 1 | 1 | cs | TRUE
19 | LV_198-5_0_2_line_19 |  | 14 | 18 | 0.043166 | 0.125 | 0.08 | 261 | 0 | 0.364 | 1 | 1 | cs | TRUE
20 | LV_198-5_0_2_line_20 |  | 16 | 19 | 0.016858 | 0.125 | 0.08 | 261 | 0 | 0.364 | 1 | 1 | cs | TRUE
21 | LV_198-5_0_2_line_21 |  | 16 | 20 | 0.029792 | 0.125 | 0.08 | 261 | 0 | 0.364 | 1 | 1 | cs | TRUE
22 | LV_198-5_0_2_line_22 |  | 17 | 21 | 0.020028 | 0.125 | 0.08 | 261 | 0 | 0.364 | 1 | 1 | cs | TRUE
23 | LV_198-5_0_2_line_23 |  | 18 | 22 | 0.0057257 | 0.125 | 0.08 | 261 | 0 | 0.364 | 1 | 1 | cs | TRUE
24 | LV_198-5_0_2_line_24 |  | 18 | 23 | 0.030727 | 0.125 | 0.08 | 261 | 0 | 0.364 | 1 | 1 | cs | TRUE
25 | LV_198-5_0_2_line_25 |  | 20 | 24 | 0.031896 | 0.125 | 0.08 | 261 | 0 | 0.364 | 1 | 1 | cs | TRUE
26 | LV_198-5_0_2_line_26 |  | 21 | 25 | 0.020328 | 0.125 | 0.08 | 261 | 0 | 0.364 | 1 | 1 | cs | TRUE
27 | LV_198-5_0_2_line_27 |  | 22 | 26 | 0.020523 | 0.125 | 0.08 | 261 | 0 | 0.364 | 1 | 1 | cs | TRUE
28 | LV_198-5_0_2_line_28 |  | 23 | 27 | 0.0062754 | 0.125 | 0.08 | 261 | 0 | 0.364 | 1 | 1 | cs | TRUE
29 | LV_198-5_0_2_line_29 |  | 24 | 41 | 0.0090797 | 0.125 | 0.08 | 261 | 0 | 0.364 | 1 | 1 | cs | TRUE
30 | LV_198-5_0_2_line_30 |  | 25 | 70 | 0.0052508 | 0.125 | 0.08 | 261 | 0 | 0.364 | 1 | 1 | cs | TRUE
31 | LV_198-5_0_2_line_31 |  | 26 | 60 | 0.0075838 | 0.125 | 0.08 | 261 | 0 | 0.364 | 1 | 1 | cs | TRUE
32 | LV_198-5_0_2_line_32 |  | 27 | 81 | 0.011115 | 0.125 | 0.08 | 261 | 0 | 0.364 | 1 | 1 | cs | TRUE
33 | LV_198-5_0_2_line_33 |  | 28 | 29 | 0.011411 | 0.125 | 0.08 | 261 | 0 | 0.364 | 1 | 1 | cs | TRUE
34 | LV_198-5_0_2_line_34 |  | 29 | 30 | 0.0099977 | 0.125 | 0.08 | 261 | 0 | 0.364 | 1 | 1 | cs | TRUE
35 | LV_198-5_0_2_line_35 |  | 30 | 31 | 0.020365 | 0.125 | 0.08 | 261 | 0 | 0.364 | 1 | 1 | cs | TRUE
36 | LV_198-5_0_2_line_36 |  | 31 | 32 | 0.0025287 | 0.125 | 0.08 | 261 | 0 | 0.364 | 1 | 1 | cs | TRUE
37 | LV_198-5_0_2_line_37 |  | 32 | 33 | 0.0059851 | 0.125 | 0.08 | 261 | 0 | 0.364 | 1 | 1 | cs | TRUE
38 | LV_198-5_0_2_line_38 |  | 33 | 34 | 0.01582 | 0.125 | 0.08 | 261 | 0 | 0.364 | 1 | 1 | cs | TRUE
39 | LV_198-5_0_2_line_39 |  | 33 | 35 | 0.024222 | 0.125 | 0.08 | 261 | 0 | 0.364 | 1 | 1 | cs | TRUE
40 | LV_198-5_0_2_line_40 |  | 34 | 78 | 0.014459 | 0.125 | 0.08 | 261 | 0 | 0.364 | 1 | 1 | cs | TRUE
41 | LV_198-5_0_2_line_41 |  | 35 | 75 | 0.014663 | 0.125 | 0.08 | 261 | 0 | 0.364 | 1 | 1 | cs | TRUE
42 | LV_198-5_0_2_line_42 |  | 36 | 37 | 0.018172 | 0.125 | 0.08 | 261 | 0 | 0.364 | 1 | 1 | cs | TRUE
43 | LV_198-5_0_2_line_43 |  | 37 | 38 | 0.016229 | 0.125 | 0.08 | 261 | 0 | 0.364 | 1 | 1 | cs | TRUE
44 | LV_198-5_0_2_line_44 |  | 38 | 73 | 0.011987 | 0.125 | 0.08 | 261 | 0 | 0.364 | 1 | 1 | cs | TRUE
45 | LV_198-5_0_2_line_45 |  | 39 | 40 | 0.025283 | 0.125 | 0.08 | 261 | 0 | 0.364 | 1 | 1 | cs | TRUE
46 | LV_198-5_0_2_line_46 |  | 41 | 42 | 0.012315 | 0.125 | 0.08 | 261 | 0 | 0.364 | 1 | 1 | cs | TRUE
47 | LV_198-5_0_2_line_47 |  | 42 | 43 | 0.26604 | 0.125 | 0.08 | 261 | 0 | 0.364 | 1 | 1 | cs | TRUE
48 | LV_198-5_0_2_line_48 |  | 43 | 44 | 0.081238 | 0.125 | 0.08 | 261 | 0 | 0.364 | 1 | 1 | cs | TRUE
49 | LV_198-5_0_2_line_49 |  | 43 | 45 | 0.09484 | 0.125 | 0.08 | 261 | 0 | 0.364 | 1 | 1 | cs | TRUE
50 | LV_198-5_0_2_line_50 |  | 44 | 48 | 0.014354 | 0.125 | 0.08 | 261 | 0 | 0.364 | 1 | 1 | cs | TRUE
51 | LV_198-5_0_2_line_51 |  | 45 | 46 | 0.16491 | 0.125 | 0.08 | 261 | 0 | 0.364 | 1 | 1 | cs | TRUE
52 | LV_198-5_0_2_line_52 |  | 46 | 47 | 0.37024 | 0.125 | 0.08 | 261 | 0 | 0.364 | 1 | 1 | cs | TRUE
53 | LV_198-5_0_2_line_53 |  | 47 | 52 | 0.036751 | 0.125 | 0.08 | 261 | 0 | 0.364 | 1 | 1 | cs | TRUE
54 | LV_198-5_0_2_line_54 |  | 47 | 53 | 0.021539 | 0.125 | 0.08 | 261 | 0 | 0.364 | 1 | 1 | cs | TRUE
55 | LV_198-5_0_2_line_55 |  | 49 | 50 | 0.15755 | 0.125 | 0.08 | 261 | 0 | 0.364 | 1 | 1 | cs | TRUE
56 | LV_198-5_0_2_line_56 |  | 49 | 51 | 0.14551 | 0.125 | 0.08 | 261 | 0 | 0.364 | 1 | 1 | cs | TRUE
57 | LV_198-5_0_2_line_57 |  | 50 | 55 | 0.16255 | 0.125 | 0.08 | 261 | 0 | 0.364 | 1 | 1 | cs | TRUE
58 | LV_198-5_0_2_line_58 |  | 51 | 54 | 0.020373 | 0.125 | 0.08 | 261 | 0 | 0.364 | 1 | 1 | cs | TRUE
59 | LV_198-5_0_2_line_59 |  | 52 | 57 | 0.38489 | 0.125 | 0.08 | 261 | 0 | 0.364 | 1 | 1 | cs | TRUE
60 | LV_198-5_0_2_line_60 |  | 55 | 56 | 0.47104 | 0.125 | 0.08 | 261 | 0 | 0.364 | 1 | 1 | cs | TRUE
61 | LV_198-5_0_2_line_61 |  | 56 | 57 | 0.14224 | 0.125 | 0.08 | 261 | 0 | 0.364 | 1 | 1 | cs | TRUE
62 | LV_198-5_0_2_line_62 |  | 56 | 58 | 0.12309 | 0.125 | 0.08 | 261 | 0 | 0.364 | 1 | 1 | cs | TRUE
63 | LV_198-5_0_2_line_63 |  | 58 | 59 | 0.022764 | 0.125 | 0.08 | 261 | 0 | 0.364 | 1 | 1 | cs | TRUE
64 | LV_198-5_0_2_line_64 |  | 60 | 61 | 0.023088 | 0.125 | 0.08 | 261 | 0 | 0.364 | 1 | 1 | cs | TRUE
65 | LV_198-5_0_2_line_65 |  | 61 | 62 | 0.020009 | 0.125 | 0.08 | 261 | 0 | 0.364 | 1 | 1 | cs | TRUE
66 | LV_198-5_0_2_line_66 |  | 62 | 63 | 0.01536 | 0.125 | 0.08 | 261 | 0 | 0.364 | 1 | 1 | cs | TRUE
67 | LV_198-5_0_2_line_67 |  | 63 | 64 | 0.0094994 | 0.125 | 0.08 | 261 | 0 | 0.364 | 1 | 1 | cs | TRUE
68 | LV_198-5_0_2_line_68 |  | 64 | 65 | 0.021753 | 0.125 | 0.08 | 261 | 0 | 0.364 | 1 | 1 | cs | TRUE
69 | LV_198-5_0_2_line_69 |  | 66 | 67 | 0.0021534 | 0.125 | 0.08 | 261 | 0 | 0.364 | 1 | 1 | cs | TRUE
70 | LV_198-5_0_2_line_70 |  | 67 | 80 | 0.019065 | 0.125 | 0.08 | 261 | 0 | 0.364 | 1 | 1 | cs | TRUE
71 | LV_198-5_0_2_line_71 |  | 68 | 69 | 0.011243 | 0.125 | 0.08 | 261 | 0 | 0.364 | 1 | 1 | cs | TRUE
72 | LV_198-5_0_2_line_72 |  | 69 | 81 | 0.0048513 | 0.125 | 0.08 | 261 | 0 | 0.364 | 1 | 1 | cs | TRUE
73 | LV_198-5_0_2_line_73 |  | 71 | 72 | 0.011871 | 0.125 | 0.08 | 261 | 0 | 0.364 | 1 | 1 | cs | TRUE
74 | LV_198-5_0_2_line_74 |  | 71 | 73 | 0.0052484 | 0.125 | 0.08 | 261 | 0 | 0.364 | 1 | 1 | cs | TRUE
75 | LV_198-5_0_2_line_75 |  | 72 | 74 | 0.048081 | 0.125 | 0.08 | 261 | 0 | 0.364 | 1 | 1 | cs | TRUE
76 | LV_198-5_0_2_line_76 |  | 74 | 75 | 0.015172 | 0.125 | 0.08 | 261 | 0 | 0.364 | 1 | 1 | cs | TRUE
77 | LV_198-5_0_2_line_77 |  | 75 | 76 | 0.034206 | 0.125 | 0.08 | 261 | 0 | 0.364 | 1 | 1 | cs | TRUE
78 | LV_198-5_0_2_line_78 |  | 77 | 78 | 0.0019539 | 0.125 | 0.08 | 261 | 0 | 0.364 | 1 | 1 | cs | TRUE
79 | LV_198-5_0_2_line_79 |  | 78 | 79 | 0.014645 | 0.125 | 0.08 | 261 | 0 | 0.364 | 1 | 1 | cs | TRUE
80 | LV_198-5_0_2_line_80 |  | 79 | 80 | 0.02735 | 0.125 | 0.08 | 261 | 0 | 0.364 | 1 | 1 | cs | TRUE

## trafo
| name | std_type | hv_bus | lv_bus | sn_mva | vn_hv_kv | vn_lv_kv | vk_percent | vkr_percent | pfe_kw | i0_percent | shift_degree | tap_side | tap_neutral | tap_min | tap_max | tap_step_percent | tap_step_degree | tap_pos | tap_phase_shifter | parallel | df | in_service
0 | LV_198-5_0_2_trafo_52 | 0.63 MVA 20/0.4 kV | 82 | 70 | 0.63 | 20 | 0.4 | 6 | 1.206 | 1.65 | 0.2619 | 150 | hv | 0 | -2 | 2 | 2.5 | 0 | 0 | FALSE | 1 | 1 | TRUE

## line_geodata
| x0 | y0 | x1 | y1 | x2 | y2 | x3 | y3 | x4 | y4 | x5 | y5 | x6 | y6 | x7 | y7 | x8 | y8 | x9 | y9 | x10 | y10 | x11 | y11 | x12 | y12 | x13 | y13 | x14 | y14 | x15 | y15 | x16 | y16 | x17 | y17 | x18 | y18 | x19 | y19 | x20 | y20 | x21 | y21 | x22 | y22 | x23 | y23 | x24 | y24 | x25 | y25 | x26 | y26 | x27 | y27 | x28 | y28 | x29 | y29 | x30 | y30 | x31 | y31
0 | 2697891.3803 | 1247902.0887 | 2697901.3545 | 1247902.3944
1 | 2697843.5664 | 1247900.6232 | 2697891.3803 | 1247902.0887
2 | 2697914.7301 | 1247902.8043 | 2697901.3545 | 1247902.3944
3 | 2697843.5664 | 1247900.6232 | 2697844.0198 | 1247904.7339 | 2697845.1932 | 1247908.6896 | 2697847.6115 | 1247912.2768 | 2697847.9785 | 1247912.655
4 | 2697843.5664 | 1247900.6232 | 2697834.2875 | 1247899.9882
5 | 2697914.7301 | 1247902.8043 | 2697939.5916 | 1247903.5663 | 2697942.2887 | 1247903.6444
6 | 2697861.4631 | 1247927.0471 | 2697858.522 | 1247923.5211 | 2697847.9785 | 1247912.655
7 | 2697823.4363 | 1247899.2456 | 2697834.2875 | 1247899.9882
8 | 2697861.4631 | 1247927.0471 | 2697864.7289 | 1247930.9626 | 2697866.6379 | 1247933.9722
9 | 2697823.4363 | 1247899.2456 | 2697831.6844 | 1247880.9675 | 2697832.9783 | 1247877.2533
10 | 2697823.4363 | 1247899.2456 | 2697801.8028 | 1247896.527
11 | 2697866.6379 | 1247933.9722 | 2697868.5931 | 1247937.0548
12 | 2697828.1261 | 1247816.4922 | 2697838.809 | 1247831.4689 | 2697841.0419 | 1247837.5994 | 2697841.0985 | 1247845.6065 | 2697836.7735 | 1247865.9954 | 2697834.3804 | 1247873.2282 | 2697832.9783 | 1247877.2533
13 | 2697801.8028 | 1247896.527 | 2697794.7092 | 1247895.6356 | 2697781.8947 | 1247894.023 | 2697779.6705 | 1247893.7432
14 | 2697748.978 | 1247864.7897 | 2697759.0833 | 1247864.3263
15 | 2697715.9226 | 1247870.6174 | 2697730.9461 | 1247865.6166 | 2697748.978 | 1247864.7897
16 | 2697772.3183 | 1247863.7194 | 2697759.0833 | 1247864.3263
17 | 2697734.1923 | 1247846.9557 | 2697721.7345 | 1247863.0962 | 2697715.9226 | 1247870.6174
18 | 2697715.9226 | 1247870.6174 | 2697721.8309 | 1247873.2835 | 2697732.2742 | 1247879.894 | 2697736.0954 | 1247882.3132
19 | 2697672.9341 | 1247867.9292 | 2697699.9408 | 1247868.2299 | 2697705.3181 | 1247868.2853 | 2697711.0542 | 1247869.0248 | 2697715.9226 | 1247870.6174
20 | 2697721.8816 | 1247835.3994 | 2697734.1923 | 1247846.9557
21 | 2697734.1923 | 1247846.9557 | 2697748.9839 | 1247827.1731 | 2697751.2803 | 1247822.6298
22 | 2697736.0954 | 1247882.3132 | 2697739.2713 | 1247884.3239 | 2697744.7305 | 1247887.1939 | 2697751.5858 | 1247889.6866 | 2697754.3441 | 1247890.2083
23 | 2697672.9341 | 1247867.9292 | 2697667.2291 | 1247867.4418
24 | 2697672.9341 | 1247867.9292 | 2697673.1394 | 1247891.2173 | 2697673.6852 | 1247896.1412 | 2697674.3812 | 1247898.5257
25 | 2697751.2803 | 1247822.6298 | 2697759.6581 | 1247806.0549 | 2697763.7656 | 1247793.3792
26 | 2697774.4607 | 1247893.0878 | 2697766.3289 | 1247892.0648 | 2697758.9276 | 1247891.0754 | 2697754.3441 | 1247890.2083
27 | 2697667.2291 | 1247867.4418 | 2697664.3879 | 1247867.199 | 2697654.1571 | 1247865.5626 | 2697647.0601 | 1247863.8083
28 | 2697674.3812 | 1247898.5257 | 2697674.9507 | 1247900.4766 | 2697676.5781 | 1247904.3953 | 2697676.5781 | 1247904.3953
29 | 2697763.7656 | 1247793.3792 | 2697766.5646 | 1247784.7416
30 | 2697774.4607 | 1247893.0878 | 2697779.6705 | 1247893.7432
31 | 2697639.698 | 1247861.9884 | 2697647.0601 | 1247863.8083
32 | 2697676.5781 | 1247904.3953 | 2697681.7258 | 1247914.2466
33 | 2697874.0391 | 1247947.0663 | 2697873.7881 | 1247946.3574 | 2697869.6614 | 1247938.7389 | 2697868.5931 | 1247937.0548
34 | 2697877.3748 | 1247956.4911 | 2697874.0391 | 1247947.0663
35 | 2697880.636 | 1247976.5639 | 2697880.5497 | 1247974.1795 | 2697879.3829 | 1247966.1651 | 2697877.3748 | 1247956.4911 | 2697877.3748 | 1247956.4911
36 | 2697880.636 | 1247976.5639 | 2697880.7274 | 1247979.091
37 | 2697880.9438 | 1247985.0722 | 2697880.7274 | 1247979.091
38 | 2697880.9438 | 1247985.0722 | 2697878.3694 | 1248000.6812
39 | 2697899.32 | 1248000.6988 | 2697889.5788 | 1247994.1329 | 2697880.9438 | 1247985.0722
40 | 2697876.0164 | 1248014.9473 | 2697878.3694 | 1248000.6812
41 | 2697899.32 | 1248000.6988 | 2697913.2434 | 1247995.9806
42 | 2698017.5374 | 1247924.3667 | 2698007.1371 | 1247932.7049 | 2698003.3951 | 1247935.7775
43 | 2697990.8521 | 1247946.0765 | 2698003.3951 | 1247935.7775
44 | 2697990.8521 | 1247946.0765 | 2697985.0605 | 1247950.8319 | 2697981.2829 | 1247953.2645
45 | 2697828.1261 | 1247816.4922 | 2697852.9085 | 1247811.4864
46 | 2697771.0985 | 1247773.3071 | 2697767.9195 | 1247780.5603 | 2697766.5646 | 1247784.7416
47 | 2697771.0985 | 1247773.3071 | 2697794.657 | 1247731.2964 | 2697849.336 | 1247637.6926 | 2697853.7163 | 1247628.6023 | 2697857.4665 | 1247619.7017 | 2697860.0547 | 1247611.6382 | 2697861.3978 | 1247599.8401 | 2697859.2487 | 1247584.9709 | 2697856.9528 | 1247571.2224 | 2697852.5611 | 1247544.8628 | 2697848.8127 | 1247531.6908
48 | 2697848.8127 | 1247531.6908 | 2697845.349 | 1247519.1239 | 2697841.5379 | 1247501.5141 | 2697838.5215 | 1247482.4384 | 2697835.3614 | 1247462.4597 | 2697834.2066 | 1247451.8769
49 | 2697848.8127 | 1247531.6908 | 2697837.4419 | 1247531.8144 | 2697816.5256 | 1247535.8836 | 2697803.7038 | 1247539.2414 | 2697781.7318 | 1247546.8627 | 2697771.9864 | 1247551.0275 | 2697768.2778 | 1247553.2903 | 2697763.4315 | 1247559.0371 | 2697762.3661 | 1247562.0438
50 | 2697834.2066 | 1247451.8769 | 2697836.0351 | 1247437.6398
51 | 2697627.8412 | 1247644.536 | 2697655.414 | 1247625.6754 | 2697684.9041 | 1247607.3692 | 2697690.114 | 1247605.2201 | 2697706.6827 | 1247601.8349 | 2697717.1593 | 1247598.6717 | 2697753.3599 | 1247582.9784 | 2697756.9038 | 1247580.6239 | 2697758.8728 | 1247577.5762 | 2697760.0061 | 1247574.3591 | 2697762.0292 | 1247562.9948 | 2697762.3661 | 1247562.0438
52 | 2697482.7534 | 1247422.3219 | 2697493.25 | 1247424.3849 | 2697504.5056 | 1247424.8481 | 2697517.0048 | 1247430.9917 | 2697519.6521 | 1247432.1695 | 2697522.7638 | 1247432.6655 | 2697527.3986 | 1247432.8752 | 2697535.8355 | 1247432.9362 | 2697538.3364 | 1247433.3666 | 2697540.4041 | 1247433.9566 | 2697541.9573 | 1247434.5938 | 2697543.088 | 1247435.2017 | 2697544.1492 | 1247435.8975 | 2697545.7574 | 1247437.325 | 2697551.4993 | 1247443.2463 | 2697557.0844 | 1247450.8885 | 2697563.005 | 1247460.6379 | 2697568.0067 | 1247470.2165 | 2697571.2635 | 1247477.4979 | 2697573.1059 | 1247480.2971 | 2697575.936 | 1247483.2125 | 2697578.7758 | 1247485.5388 | 2697582.1206 | 1247487.4732 | 2697587.3178 | 1247489.7716 | 2697541.0243 | 1247510.5482 | 2697521.7467 | 1247521.0837 | 2697538.5186 | 1247538.4063 | 2697566.4038 | 1247571.2349 | 2697583.1436 | 1247590.9478 | 2697588.3016 | 1247596.9929 | 2697606.2098 | 1247620.9728 | 2697627.8412 | 1247644.536
53 | 2697446.3618 | 1247417.4644 | 2697453.3625 | 1247418.0466 | 2697456.168 | 1247418.3263 | 2697460.0821 | 1247418.7242 | 2697470.9468 | 1247419.9927 | 2697476.9405 | 1247421.1699 | 2697482.7534 | 1247422.3219
54 | 2697482.7534 | 1247422.3219 | 2697495.145 | 1247404.7039
55 | 2696445.4648 | 1247997.749 | 2696505.3978 | 1247976.6078 | 2696515.4865 | 1247972.6022 | 2696522.4794 | 1247969.4469 | 2696529.2931 | 1247965.7105 | 2696536.0365 | 1247961.6505 | 2696550.7109 | 1247952.4935 | 2696571.257 | 1247938.5506 | 2696579.1095 | 1247933.1744 | 2696586.0459 | 1247928.8374
56 | 2696304.2816 | 1247975.1591 | 2696308.7071 | 1247975.2088 | 2696314.1355 | 1247975.8308 | 2696319.508 | 1247977.0968 | 2696324.7106 | 1247978.5936 | 2696329.4402 | 1247980.3829 | 2696359.6611 | 1247992.9392 | 2696370.6765 | 1247996.4987 | 2696381.0581 | 1247999.0805 | 2696389.5623 | 1248000.531 | 2696399.2276 | 1248001.6445 | 2696409.3173 | 1248002.209 | 2696418.0564 | 1248002.2178 | 2696427.2388 | 1248001.4443 | 2696435.742 | 1248000.1705 | 2696445.4648 | 1247997.749
57 | 2696733.6416 | 1247863.5841 | 2696728.3593 | 1247868.3571 | 2696723.0244 | 1247872.6512 | 2696717.3486 | 1247876.5394 | 2696709.5041 | 1247880.9482 | 2696702.275 | 1247884.2106 | 2696693.2545 | 1247887.5438 | 2696631.1944 | 1247907.9368 | 2696621.1934 | 1247911.6545 | 2696613.2999 | 1247914.9061 | 2696604.753 | 1247918.8477 | 2696596.0155 | 1247923.3644 | 2696587.481 | 1247927.94 | 2696586.0459 | 1247928.8374
58 | 2696304.2816 | 1247975.1591 | 2696298.0847 | 1247975.8145 | 2696292.9234 | 1247976.8871 | 2696288.5694 | 1247978.0172 | 2696284.3948 | 1247979.3154
59 | 2697446.3618 | 1247417.4644 | 2697414.9 | 1247441.277 | 2697395.7222 | 1247456.774 | 2697386.3657 | 1247463.0252 | 2697376.5475 | 1247466.1108 | 2697365.0174 | 1247468.5678 | 2697351.0666 | 1247470.3068 | 2697335.7682 | 1247471.312 | 2697326.3565 | 1247472.6474 | 2697317.9034 | 1247474.4879 | 2697309.823 | 1247477.5577 | 2697302.6746 | 1247481.3766 | 2697275.4013 | 1247499.5099 | 2697265.0458 | 1247504.9664 | 2697254.8236 | 1247509.202 | 2697243.7613 | 1247512.1563 | 2697232.913 | 1247514.5024 | 2697222.1446 | 1247516.583 | 2697201.8748 | 1247519.0304 | 2697189.7049 | 1247521.8108 | 2697138.8227 | 1247538.301 | 2697123.1918 | 1247541.6253 | 2697105.8305 | 1247542.6862 | 2697091.5131 | 1247541.7195
60 | 2696733.6416 | 1247863.5841 | 2696741.7578 | 1247870.2994 | 2696747.1026 | 1247865.4051 | 2696752.9542 | 1247859.5405 | 2696768.4996 | 1247844.7271 | 2696774.7509 | 1247839.3695 | 2696815.5315 | 1247808.9339 | 2696829.3674 | 1247799.3747 | 2696929.9946 | 1247735.347 | 2696933.8981 | 1247732.6866 | 2696937.516 | 1247734.0912 | 2696936.1065 | 1247714.0527 | 2696935.5729 | 1247704.1919 | 2696936.0253 | 1247694.5475 | 2696937.1933 | 1247684.5588 | 2696939.6752 | 1247671.834 | 2696943.439 | 1247655.5497 | 2696946.2801 | 1247639.3392 | 2696948.313 | 1247622.2036 | 2696948.9186 | 1247612.4282 | 2696951.7485 | 1247515.6443
61 | 2696951.7485 | 1247515.6443 | 2696978.0749 | 1247519.2998 | 2697088.0001 | 1247541.4822 | 2697091.5131 | 1247541.7195
62 | 2696862.7938 | 1247432.382 | 2696868.5967 | 1247438.3035 | 2696879.7875 | 1247450.5847 | 2696887.1788 | 1247461.4694 | 2696905.9537 | 1247481.1469 | 2696928.1886 | 1247498.9574 | 2696930.7655 | 1247501.6682 | 2696940.446 | 1247510.2108 | 2696943.5127 | 1247512.5294 | 2696947.3265 | 1247514.4377 | 2696951.7485 | 1247515.6443
63 | 2696862.7938 | 1247432.382 | 2696879.5814 | 1247417.0076
64 | 2697639.698 | 1247861.9884 | 2697636.0635 | 1247871.2246 | 2697634.6561 | 1247874.1259 | 2697632.3174 | 1247876.7005 | 2697629.0083 | 1247878.5697 | 2697626.4865 | 1247879.4142
65 | 2697606.6802 | 1247881.8474 | 2697610.8894 | 1247881.6515 | 2697619.3617 | 1247880.9015 | 2697625.2106 | 1247879.8415 | 2697626.4865 | 1247879.4142
66 | 2697591.3263 | 1247882.102 | 2697600.654 | 1247882.1279 | 2697606.6802 | 1247881.8474
67 | 2697591.3263 | 1247882.102 | 2697581.8269 | 1247882.0756
68 | 2697560.0887 | 1247882.5783 | 2697569.799 | 1247882.0422 | 2697581.8269 | 1247882.0756
69 | 2697827.2652 | 1248028.011 | 2697825.29 | 1248027.153 | 2697825.29 | 1248027.153
70 | 2697842.1225 | 1248039.2957 | 2697839.6487 | 1248035.8634 | 2697837.1458 | 1248033.2867 | 2697832.7147 | 1248030.378 | 2697827.2652 | 1248028.011
71 | 2697689.1794 | 1247928.5107 | 2697683.9726 | 1247918.5463
72 | 2697681.7258 | 1247914.2466 | 2697683.9726 | 1247918.5463
73 | 2697976.8703 | 1247956.1061 | 2697966.8897 | 1247962.5334
74 | 2697976.8703 | 1247956.1061 | 2697981.2829 | 1247953.2645
75 | 2697926.4673 | 1247988.5679 | 2697962.4004 | 1247965.4244 | 2697966.8897 | 1247962.5334
76 | 2697913.2434 | 1247995.9806 | 2697922.608 | 1247991.0536 | 2697926.4673 | 1247988.5679
77 | 2697913.2434 | 1247995.9806 | 2697916.9013 | 1247998.5986 | 2697920.054 | 1248000.2519 | 2697923.2789 | 1248001.1948 | 2697939.4614 | 1248003.7529 | 2697945.7124 | 1248005.149
78 | 2697876.0164 | 1248014.9473 | 2697877.5452 | 1248013.7306
79 | 2697876.0164 | 1248014.9473 | 2697871.1672 | 1248020.4271 | 2697865.6042 | 1248025.2279
80 | 2697842.1225 | 1248039.2957 | 2697849.7719 | 1248035.3078 | 2697856.567 | 1248031.3724 | 2697865.6042 | 1248025.2279

## bus_geodata
| x | y | coords
0 | 2697891.3803 | 1247902.0887
1 | 2697901.3545 | 1247902.3944
2 | 2697843.5664 | 1247900.6232
3 | 2697914.7301 | 1247902.8043
4 | 2697847.9785 | 1247912.655
5 | 2697834.2875 | 1247899.9882
6 | 2697942.2887 | 1247903.6444
7 | 2697861.4631 | 1247927.0471
8 | 2697823.4363 | 1247899.2456
9 | 2697866.6379 | 1247933.9722
10 | 2697832.9783 | 1247877.2533
11 | 2697801.8028 | 1247896.527
12 | 2697748.978 | 1247864.7897
13 | 2697759.0833 | 1247864.3263
14 | 2697715.9226 | 1247870.6174
15 | 2697772.3183 | 1247863.7194
16 | 2697734.1923 | 1247846.9557
17 | 2697736.0954 | 1247882.3132
18 | 2697672.9341 | 1247867.9292
19 | 2697721.8816 | 1247835.3994
20 | 2697751.2803 | 1247822.6298
21 | 2697754.3441 | 1247890.2083
22 | 2697667.2291 | 1247867.4418
23 | 2697674.3812 | 1247898.5257
24 | 2697763.7656 | 1247793.3792
25 | 2697774.4607 | 1247893.0878
26 | 2697647.0601 | 1247863.8083
27 | 2697676.5781 | 1247904.3953
28 | 2697868.5931 | 1247937.0548
29 | 2697874.0391 | 1247947.0663
30 | 2697877.3748 | 1247956.4911
31 | 2697880.636 | 1247976.5639
32 | 2697880.7274 | 1247979.091
33 | 2697880.9438 | 1247985.0722
34 | 2697878.3694 | 1248000.6812
35 | 2697899.32 | 1248000.6988
36 | 2698017.5374 | 1247924.3667
37 | 2698003.3951 | 1247935.7775
38 | 2697990.8521 | 1247946.0765
39 | 2697852.9085 | 1247811.4864
40 | 2697828.1261 | 1247816.4922
41 | 2697766.5646 | 1247784.7416
42 | 2697771.0985 | 1247773.3071
43 | 2697848.8127 | 1247531.6908
44 | 2697834.2066 | 1247451.8769
45 | 2697762.3661 | 1247562.0438
46 | 2697627.8412 | 1247644.536
47 | 2697482.7534 | 1247422.3219
48 | 2697836.0351 | 1247437.6398
49 | 2696445.4648 | 1247997.749
50 | 2696586.0459 | 1247928.8374
51 | 2696304.2816 | 1247975.1591
52 | 2697446.3618 | 1247417.4644
53 | 2697495.145 | 1247404.7039
54 | 2696284.3948 | 1247979.3154
55 | 2696733.6416 | 1247863.5841
56 | 2696951.7485 | 1247515.6443
57 | 2697091.5131 | 1247541.7195
58 | 2696862.7938 | 1247432.382
59 | 2696879.5814 | 1247417.0076
60 | 2697639.698 | 1247861.9884
61 | 2697626.4865 | 1247879.4142
62 | 2697606.6802 | 1247881.8474
63 | 2697591.3263 | 1247882.102
64 | 2697581.8269 | 1247882.0756
65 | 2697560.0887 | 1247882.5783
66 | 2697825.29 | 1248027.153
67 | 2697827.2652 | 1248028.011
68 | 2697689.1794 | 1247928.5107
69 | 2697683.9726 | 1247918.5463
70 | 2697779.6705 | 1247893.7432
71 | 2697976.8703 | 1247956.1061
72 | 2697966.8897 | 1247962.5334
73 | 2697981.2829 | 1247953.2645
74 | 2697926.4673 | 1247988.5679
75 | 2697913.2434 | 1247995.9806
76 | 2697945.7124 | 1248005.149
77 | 2697877.5452 | 1248013.7306
78 | 2697876.0164 | 1248014.9473
79 | 2697865.6042 | 1248025.2279
80 | 2697842.1225 | 1248039.2957
81 | 2697681.7258 | 1247914.2466
82 | 2697823.4363 | 1247899.2456

## line_std_types
| c_nf_per_km | r_ohm_per_km | x_ohm_per_km | max_i_ka | type | q_mm2 | alpha | voltage_rating
NAYY 4x50 SE | 210 | 0.642 | 0.083 | 0.142 | cs | 50 | 0.00403 | LV
NAYY 4x120 SE | 264 | 0.225 | 0.08 | 0.242 | cs | 120 | 0.00403 | LV
NAYY 4x150 SE | 261 | 0.208 | 0.08 | 0.27 | cs | 150 | 0.00403 | LV
NA2XS2Y 1x95 RM/25 12/20 kV | 216 | 0.313 | 0.132 | 0.252 | cs | 95 | 0.00403 | MV
NA2XS2Y 1x185 RM/25 12/20 kV | 273 | 0.161 | 0.117 | 0.362 | cs | 185 | 0.00403 | MV
NA2XS2Y 1x240 RM/25 12/20 kV | 304 | 0.122 | 0.112 | 0.421 | cs | 240 | 0.00403 | MV
NA2XS2Y 1x95 RM/25 6/10 kV | 315 | 0.313 | 0.123 | 0.249 | cs | 95 | 0.00403 | MV
NA2XS2Y 1x185 RM/25 6/10 kV | 406 | 0.161 | 0.11 | 0.358 | cs | 185 | 0.00403 | MV
NA2XS2Y 1x240 RM/25 6/10 kV | 456 | 0.122 | 0.105 | 0.416 | cs | 240 | 0.00403 | MV
NA2XS2Y 1x150 RM/25 12/20 kV | 250 | 0.206 | 0.116 | 0.319 | cs | 150 | 0.00403 | MV
NA2XS2Y 1x120 RM/25 12/20 kV | 230 | 0.253 | 0.119 | 0.283 | cs | 120 | 0.00403 | MV
NA2XS2Y 1x70 RM/25 12/20 kV | 190 | 0.443 | 0.132 | 0.22 | cs | 70 | 0.00403 | MV
NA2XS2Y 1x150 RM/25 6/10 kV | 360 | 0.206 | 0.11 | 0.315 | cs | 150 | 0.00403 | MV
NA2XS2Y 1x120 RM/25 6/10 kV | 340 | 0.253 | 0.113 | 0.28 | cs | 120 | 0.00403 | MV
NA2XS2Y 1x70 RM/25 6/10 kV | 280 | 0.443 | 0.123 | 0.217 | cs | 70 | 0.00403 | MV
N2XS(FL)2Y 1x120 RM/35 64/110 kV | 112 | 0.153 | 0.166 | 0.366 | cs | 120 | 0.00393 | HV
N2XS(FL)2Y 1x185 RM/35 64/110 kV | 125 | 0.099 | 0.156 | 0.457 | cs | 185 | 0.00393 | HV
N2XS(FL)2Y 1x240 RM/35 64/110 kV | 135 | 0.075 | 0.149 | 0.526 | cs | 240 | 0.00393 | HV
N2XS(FL)2Y 1x300 RM/35 64/110 kV | 144 | 0.06 | 0.144 | 0.588 | cs | 300 | 0.00393 | HV
15-AL1/3-ST1A 0.4 | 11 | 1.8769 | 0.35 | 0.105 | ol | 16 | 0.00403 | LV
24-AL1/4-ST1A 0.4 | 11.25 | 1.2012 | 0.335 | 0.14 | ol | 24 | 0.00403 | LV
48-AL1/8-ST1A 0.4 | 12.2 | 0.5939 | 0.3 | 0.21 | ol | 48 | 0.00403 | LV
94-AL1/15-ST1A 0.4 | 13.2 | 0.306 | 0.29 | 0.35 | ol | 94 | 0.00403 | LV
34-AL1/6-ST1A 10.0 | 9.7 | 0.8342 | 0.36 | 0.17 | ol | 34 | 0.00403 | MV
48-AL1/8-ST1A 10.0 | 10.1 | 0.5939 | 0.35 | 0.21 | ol | 48 | 0.00403 | MV
70-AL1/11-ST1A 10.0 | 10.4 | 0.4132 | 0.339 | 0.29 | ol | 70 | 0.00403 | MV
94-AL1/15-ST1A 10.0 | 10.75 | 0.306 | 0.33 | 0.35 | ol | 94 | 0.00403 | MV
122-AL1/20-ST1A 10.0 | 11.1 | 0.2376 | 0.323 | 0.41 | ol | 122 | 0.00403 | MV
149-AL1/24-ST1A 10.0 | 11.25 | 0.194 | 0.315 | 0.47 | ol | 149 | 0.00403 | MV
34-AL1/6-ST1A 20.0 | 9.15 | 0.8342 | 0.382 | 0.17 | ol | 34 | 0.00403 | MV
48-AL1/8-ST1A 20.0 | 9.5 | 0.5939 | 0.372 | 0.21 | ol | 48 | 0.00403 | MV
70-AL1/11-ST1A 20.0 | 9.7 | 0.4132 | 0.36 | 0.29 | ol | 70 | 0.00403 | MV
94-AL1/15-ST1A 20.0 | 10 | 0.306 | 0.35 | 0.35 | ol | 94 | 0.00403 | MV
122-AL1/20-ST1A 20.0 | 10.3 | 0.2376 | 0.344 | 0.41 | ol | 122 | 0.00403 | MV
149-AL1/24-ST1A 20.0 | 10.5 | 0.194 | 0.337 | 0.47 | ol | 149 | 0.00403 | MV
184-AL1/30-ST1A 20.0 | 10.75 | 0.1571 | 0.33 | 0.535 | ol | 184 | 0.00403 | MV
243-AL1/39-ST1A 20.0 | 11 | 0.1188 | 0.32 | 0.645 | ol | 243 | 0.00403 | MV
48-AL1/8-ST1A 110.0 | 8 | 0.5939 | 0.46 | 0.21 | ol | 48 | 0.00403 | HV
70-AL1/11-ST1A 110.0 | 8.4 | 0.4132 | 0.45 | 0.29 | ol | 70 | 0.00403 | HV
94-AL1/15-ST1A 110.0 | 8.65 | 0.306 | 0.44 | 0.35 | ol | 94 | 0.00403 | HV
122-AL1/20-ST1A 110.0 | 8.5 | 0.2376 | 0.43 | 0.41 | ol | 122 | 0.00403 | HV
149-AL1/24-ST1A 110.0 | 8.75 | 0.194 | 0.41 | 0.47 | ol | 149 | 0.00403 | HV
184-AL1/30-ST1A 110.0 | 8.8 | 0.1571 | 0.4 | 0.535 | ol | 184 | 0.00403 | HV
243-AL1/39-ST1A 110.0 | 9 | 0.1188 | 0.39 | 0.645 | ol | 243 | 0.00403 | HV
305-AL1/39-ST1A 110.0 | 9.2 | 0.0949 | 0.38 | 0.74 | ol | 305 | 0.00403 | HV
490-AL1/64-ST1A 110.0 | 9.75 | 0.059 | 0.37 | 0.96 | ol | 490 | 0.00403 | HV
679-AL1/86-ST1A 110.0 | 9.95 | 0.042 | 0.36 | 1.15 | ol | 679 | 0.00403 | HV
490-AL1/64-ST1A 220.0 | 10 | 0.059 | 0.285 | 0.96 | ol | 490 | 0.00403 | HV
679-AL1/86-ST1A 220.0 | 11.7 | 0.042 | 0.275 | 1.15 | ol | 679 | 0.00403 | HV
490-AL1/64-ST1A 380.0 | 11 | 0.059 | 0.253 | 0.96 | ol | 490 | 0.00403 | HV
679-AL1/86-ST1A 380.0 | 14.6 | 0.042 | 0.25 | 1.15 | ol | 679 | 0.00403 | HV

## trafo_std_types
| i0_percent | pfe_kw | vkr_percent | sn_mva | vn_lv_kv | vn_hv_kv | vk_percent | shift_degree | vector_group | tap_side | tap_neutral | tap_min | tap_max | tap_step_degree | tap_step_percent | tap_phase_shifter
160 MVA 380/110 kV | 0.06 | 60 | 0.25 | 160 | 110 | 380 | 12.2 | 0 | Yy0 | hv | 0 | -9 | 9 | 0 | 1.5 | FALSE
100 MVA 220/110 kV | 0.06 | 55 | 0.26 | 100 | 110 | 220 | 12 | 0 | Yy0 | hv | 0 | -9 | 9 | 0 | 1.5 | FALSE
63 MVA 110/20 kV | 0.04 | 22 | 0.32 | 63 | 20 | 110 | 18 | 150 | YNd5 | hv | 0 | -9 | 9 | 0 | 1.5 | FALSE
40 MVA 110/20 kV | 0.05 | 18 | 0.34 | 40 | 20 | 110 | 16.2 | 150 | YNd5 | hv | 0 | -9 | 9 | 0 | 1.5 | FALSE
25 MVA 110/20 kV | 0.07 | 14 | 0.41 | 25 | 20 | 110 | 12 | 150 | YNd5 | hv | 0 | -9 | 9 | 0 | 1.5 | FALSE
63 MVA 110/10 kV | 0.04 | 22 | 0.32 | 63 | 10 | 110 | 18 | 150 | YNd5 | hv | 0 | -9 | 9 | 0 | 1.5 | FALSE
40 MVA 110/10 kV | 0.05 | 18 | 0.34 | 40 | 10 | 110 | 16.2 | 150 | YNd5 | hv | 0 | -9 | 9 | 0 | 1.5 | FALSE
25 MVA 110/10 kV | 0.07 | 14 | 0.41 | 25 | 10 | 110 | 12 | 150 | YNd5 | hv | 0 | -9 | 9 | 0 | 1.5 | FALSE
0.25 MVA 20/0.4 kV | 0.32 | 0.8 | 1.44 | 0.25 | 0.4 | 20 | 6 | 150 | Yzn5 | hv | 0 | -2 | 2 | 0 | 2.5 | FALSE
0.4 MVA 20/0.4 kV | 0.3375 | 1.35 | 1.425 | 0.4 | 0.4 | 20 | 6 | 150 | Dyn5 | hv | 0 | -2 | 2 | 0 | 2.5 | FALSE
0.63 MVA 20/0.4 kV | 0.2619 | 1.65 | 1.206 | 0.63 | 0.4 | 20 | 6 | 150 | Dyn5 | hv | 0 | -2 | 2 | 0 | 2.5 | FALSE
0.25 MVA 10/0.4 kV | 0.24 | 0.6 | 1.2 | 0.25 | 0.4 | 10 | 4 | 150 | Dyn5 | hv | 0 | -2 | 2 | 0 | 2.5 | FALSE
0.4 MVA 10/0.4 kV | 0.2375 | 0.95 | 1.325 | 0.4 | 0.4 | 10 | 4 | 150 | Dyn5 | hv | 0 | -2 | 2 | 0 | 2.5 | FALSE
0.63 MVA 10/0.4 kV | 0.1873 | 1.18 | 1.0794 | 0.63 | 0.4 | 10 | 4 | 150 | Dyn5 | hv | 0 | -2 | 2 | 0 | 2.5 | FALSE

## trafo3w_std_types
| sn_hv_mva | sn_mv_mva | sn_lv_mva | vn_hv_kv | vn_mv_kv | vn_lv_kv | vk_hv_percent | vk_mv_percent | vk_lv_percent | vkr_hv_percent | vkr_mv_percent | vkr_lv_percent | pfe_kw | i0_percent | shift_mv_degree | shift_lv_degree | vector_group | tap_side | tap_neutral | tap_min | tap_max | tap_step_percent
63/25/38 MVA 110/20/10 kV | 63 | 25 | 38 | 110 | 20 | 10 | 10.4 | 10.4 | 10.4 | 0.28 | 0.32 | 0.35 | 35 | 0.89 | 0 | 0 | YN0yn0yn0 | hv | 0 | -10 | 10 | 1.2
63/25/38 MVA 110/10/10 kV | 63 | 25 | 38 | 110 | 10 | 10 | 10.4 | 10.4 | 10.4 | 0.28 | 0.32 | 0.35 | 35 | 0.89 | 0 | 0 | YN0yn0yn0 | hv | 0 | -10 | 10 | 1.2

## fuse_std_types
| fuse_type | i_rated_a | t_avg | t_min | t_total | x_avg | x_min | x_total
HV 100A | HV 100A | 100 | 0 | [10.0, 3.64, 0.854, 0.281, 0.1, 0.0531, 0.022, 0.01] | [10.0, 4.267, 1.21, 0.403, 0.1, 0.058, 0.022, 0.01] | 0 | [300.0, 350.0, 450.0, 550.0, 700.0, 850.0, 1200.0, 1752.0] | [600.0, 700.0, 900.0, 1150.0, 1665.0, 2000.0, 3000.0, 4313.0]
HV 10A | HV 10A | 10 | 0 | [10.0, 1675.0, 0.344, 0.156, 0.1, 0.0417, 0.0171, 0.01] | [10.0, 1.3, 0.3, 0.155, 0.1, 0.0555, 0.023, 0.01] | 0 | [30.0, 32.0, 35.0, 37.0, 39.0, 50.0, 70.0, 88.0] | [60.0, 70.0, 80.0, 87.0, 94.0, 110.0, 150.0, 216.0]
HV 125A | HV 125A | 125 | 0 | [10.0, 1.82, 0.344, 0.1, 0.0467, 0.0269, 0.01] | [10.0, 2.478, 0.426, 0.1, 0.0427, 0.0211, 0.01] | 0 | [375.0, 500.0, 700.0, 925.0, 1200.0, 1500.0, 2341.0] | [750.0, 1000.0, 1500.0, 2200.0, 3000.0, 4000.0, 5765.0]
HV 160A | HV 160A | 160 | 0 | [10.0, 4.15, 1.03, 0.198, 0.1, 0.051, 0.0172, 0.01] | [10.0, 2.3, 0.734, 0.274, 0.1, 0.046, 0.0177, 0.01] | 0 | [480.0, 550.0, 700.0, 1000.0, 1260.0, 1600.0, 2500.0, 3227.0] | [960.0, 1300.0, 1700.0, 2200.0, 2996.0, 4000.0, 6000.0, 7946.0]
HV 16A | HV 16A | 16 | 0 | [10.0, 0.352, 0.164, 0.1, 0.0649, 0.0342, 0.01] | [10.0, 2.34, 0.722, 0.181, 0.1, 0.055, 0.0296, 0.01] | 0 | [48.0, 60.0, 65.0, 71.0, 80.0, 100.0, 162.0] | [96.0, 110.0, 125.0, 150.0, 168.0, 200.0, 250.0, 398.0]
HV 200A | HV 200A | 200 | 0 | [10.0, 4.267, 1.21, 0.403, 0.1, 0.058, 0.022, 0.01] | [10.0, 3.73, 1.654, 0.328, 0.1, 0.0531, 0.019, 0.01] | 0 | [600.0, 700.0, 900.0, 1150.0, 1665.0, 2000.0, 3000.0, 4313.0] | [1200.0, 1500.0, 1800.0, 2700.0, 3960.0, 5000.0, 7500.0, 10620.0]
HV 20A | HV 20A | 20 | 0 | [10.0, 1.3, 0.3, 0.155, 0.1, 0.0555, 0.023, 0.01] | [10.0, 1.3, 0.161, 0.1, 0.0611, 0.0399, 0.0141, 0.01] | 0 | [60.0, 70.0, 80.0, 87.0, 94.0, 110.0, 150.0, 216.0] | [120.0, 150.0, 200.0, 223.0, 260.0, 300.0, 450.0, 532.0]
HV 25A | HV 25A | 25 | 0 | [10.0, 2.512, 0.833, 0.299, 0.1, 0.0372, 0.0223, 0.01] | [10.0, 3.125, 0.597, 0.198, 0.1, 0.0378, 0.022, 0.01] | 0 | [75.0, 82.0, 90.0, 100.0, 124.0, 170.0, 200.0, 289.0] | [150.0, 170.0, 210.0, 250.0, 294.0, 400.0, 500.0, 711.0]
HV 31.5A | HV 31.5A | 31.5 | 0 | [10.0, 2.34, 0.722, 0.181, 0.1, 0.055, 0.0296, 0.01] | [10.0, 2.84, 0.368, 0.164, 0.1, 0.0621, 0.0378, 0.0195, 0.01] | 0 | [95.0, 110.0, 125.0, 150.0, 165.0, 200.0, 250.0, 390.0] | [189.0, 220.0, 300.0, 350.0, 393.0, 450.0, 530.0, 700.0, 960.0]
HV 40A | HV 40A | 40 | 0 | [10.0, 1.3, 0.161, 0.1, 0.0611, 0.0399, 0.0141, 0.01] | [10.0, 2.05, 0.369, 0.198, 0.1, 0.051, 0.0298, 0.01] | 0 | [120.0, 150.0, 200.0, 223.0, 260.0, 300.0, 450.0, 532.0] | [240.0, 300.0, 400.0, 450.0, 530.0, 650.0, 800.0, 1311.0]
HV 50A | HV 50A | 50 | 0 | [10.0, 3.215, 0.597, 0.198, 0.1, 0.0378, 0.022, 0.01] | [10.0, 3.64, 0.854, 0.281, 0.1, 0.0531, 0.022, 0.01] | 0 | [150.0, 170.0, 210.0, 250.0, 294.0, 400.0, 500.0, 711.0] | [300.0, 350.0, 450.0, 550.0, 700.0, 850.0, 1200.0, 1752.0]
HV 6.3A | HV 6.3A | 6.3 | 0 | [10.0, 1.39, 0.344, 0.168, 0.1, 0.056, 0.0263, 0.01] | [10.0, 1.711, 0.516, 0.198, 0.1, 0.0634, 0.0303, 0.01] | 0 | [19.0, 19.5, 20.4, 20.8, 22.0, 25.0, 32.0, 48.0] | [38.0, 40.0, 43.0, 48.0, 53.0, 60.0, 75.0, 118.0]
HV 63A | HV 63A | 63 | 0 | [10.0, 2.84, 0.368, 0.164, 0.1, 0.0621, 0.0378, 0.0195, 0.01] | [10.0, 1.82, 0.344, 0.1, 0.0467, 0.0269, 0.01] | 0 | [189.0, 220.0, 300.0, 350.0, 393.0, 450.0, 530.0, 700.0, 961.0] | [378.0, 500.0, 700.0, 934.0, 1200.0, 1500.0, 2366.0]
HV 80A | HV 80A | 80 | 0 | [10.0, 2.05, 0.369, 0.198, 0.1, 0.051, 0.0298, 0.01] | [10.0, 4.15, 1.03, 0.198, 0.1, 0.051, 0.0172, 0.01] | 0 | [240.0, 300.0, 400.0, 450.0, 530.0, 650.0, 800.0, 1311.0] | [480.0, 550.0, 700.0, 1000.0, 1260.0, 1600.0, 2500.0, 3227.0]
Siemens NH-1-100 | Siemens NH-1-100 | 100 | [5400.0, 2000.0, 400.0, 20.0, 1.0, 0.2, 0.012, 0.004] | 0 | 0 | [150.0, 190.0, 250.0, 430.0, 900.0, 1250.0, 2700.0, 3600.0] | 0 | 0
Siemens NH-1-125 | Siemens NH-1-125 | 125 | [4800.0, 120.0, 7.0, 0.1, 0.004] | 0 | 0 | [180.0, 400.0, 740.0, 2000.0, 4250.0] | 0 | 0
Siemens NH-1-16 | Siemens NH-1-16 | 16 | [4000.0, 400.0, 2.0, 0.1, 0.04, 0.01] | 0 | 0 | [26.0, 35.0, 75.0, 150.0, 200.0, 300.0] | 0 | 0
Siemens NH-1-160 | Siemens NH-1-160 | 160 | [4800.0, 120.0, 7.0, 0.1, 0.004] | 0 | 0 | [210.0, 500.0, 900.0, 2300.0, 5000.0] | 0 | 0
Siemens NH-1-25 | Siemens NH-1-25 | 25 | [4000.0, 1000.0, 10.0, 0.2, 0.02, 0.01] | 0 | 0 | [40.0, 50.0, 100.0, 210.0, 400.0, 500.0] | 0 | 0
Siemens NH-1-50 | Siemens NH-1-50 | 50 | [4000.0, 40.0, 4.0, 1.0, 0.02, 0.01] | 0 | 0 | [86.0, 200.0, 300.0, 400.0, 1000.0, 1280.0] | 0 | 0
Siemens NH-1-63 | Siemens NH-1-63 | 63 | [4000.0, 100.0, 10.0, 2.0, 0.04, 0.01] | 0 | 0 | [100.0, 200.0, 300.0, 400.0, 1000.0, 1500.0] | 0 | 0
Siemens NH-1-80 | Siemens NH-1-80 | 80 | [4800.0, 120.0, 7.0, 0.1, 0.01] | 0 | 0 | [150.58, 250.0, 450.0, 1150.0, 2470.0] | 0 | 0
Siemens NH-2-1000 | Siemens NH-2-1000 | 1000 | [4800.0, 120.0, 7.0, 0.1, 0.004] | 0 | 0 | [1900.0, 3500.0, 8400.0, 24000.0, 52000.0] | 0 | 0
Siemens NH-2-200 | Siemens NH-2-200 | 200 | [4800.0, 120.0, 7.0, 0.1, 0.004] | 0 | 0 | [280.0, 650.0, 1200.0, 3000.0, 7000.0] | 0 | 0
Siemens NH-2-224 | Siemens NH-2-224 | 224 | [4800.0, 120.0, 7.0, 0.2, 0.04, 0.004] | 0 | 0 | [400.0, 750.0, 1453.0, 3025.0, 4315.0, 7600.0] | 0 | 0
Siemens NH-2-250 | Siemens NH-2-250 | 250 | [4800.0, 120.0, 7.0, 0.1, 0.004] | 0 | 0 | [450.0, 800.0, 1650.0, 4000.0, 8500.0] | 0 | 0
Siemens NH-2-315 | Siemens NH-2-315 | 315 | [4800.0, 120.0, 7.0, 0.1, 0.004] | 0 | 0 | [550.0, 920.0, 1900.0, 5000.0, 11000.0] | 0 | 0
Siemens NH-2-355 | Siemens NH-2-355 | 355 | [4800.0, 120.0, 6.0, 0.1, 0.004] | 0 | 0 | [650.0, 1116.27, 2350.0, 5840.0, 12790.0] | 0 | 0
Siemens NH-2-400 | Siemens NH-2-400 | 400 | [4800.0, 120.0, 7.0, 0.1, 0.004] | 0 | 0 | [720.0, 1350.0, 2800.0, 6500.0, 15000.0] | 0 | 0
Siemens NH-2-425 | Siemens NH-2-425 | 425 | [4800.0, 120.0, 7.0, 0.1, 0.004] | 0 | 0 | [850.0, 1500.0, 3050.0, 7500.0, 16500.0] | 0 | 0
Siemens NH-2-630 | Siemens NH-2-630 | 630 | [4800.0, 120.0, 7.0, 0.1, 0.004] | 0 | 0 | [1200.0, 2000.0, 4800.0, 12000.0, 26000.0] | 0 | 0

## res_bus
| vm_pu | va_degree | p_mw | q_mvar
0 | 0.99644 | -0.068428 | 0.0055187 | 0.0013831
1 | 0.99639 | -0.06931 | 0.00090424 | 0.00022662
2 | 0.99689 | -0.059567 | 0 | 0
3 | 0.99634 | -0.070281 | 0.0011031 | 0.00027646
4 | 0.99645 | -0.068127 | 0.00046331 | 0.00011612
5 | 0.9973 | -0.051781 | 0.00042697 | 0.00010701
6 | 0.99626 | -0.071747 | 0.0030281 | 0.00075891
7 | 0.99579 | -0.08086 | 0.00060861 | 0.00015253
8 | 0.99778 | -0.042601 | 0 | 0
9 | 0.9955 | -0.086362 | 0.0024572 | 0.00061583
10 | 0.99764 | -0.045235 | 0.00062048 | 0.00015551
11 | 0.99886 | -0.021836 | 0.001643 | 0.00041178
12 | 0.99689 | -0.05981 | 0.00093716 | 0.00023487
13 | 0.99688 | -0.060035 | 0.0009121 | 0.00022859
14 | 0.99696 | -0.058498 | 0 | 0
15 | 0.99688 | -0.060118 | 0.00035599 | 8.9218e-05
16 | 0.99639 | -0.069442 | 0 | 0
17 | 0.99772 | -0.043892 | 0.015549 | 0.0038968
18 | 0.99647 | -0.068028 | 0 | 0
19 | 0.99632 | -0.070968 | 0.0051558 | 0.0012922
20 | 0.99597 | -0.077672 | 0.00094344 | 0.00023645
21 | 0.99865 | -0.025945 | 0.0044219 | 0.0011082
22 | 0.99645 | -0.068432 | 0.00026782 | 6.7121e-05
23 | 0.99623 | -0.072644 | 0.0023451 | 0.00058773
24 | 0.99554 | -0.08596 | 0.00070831 | 0.00017752
25 | 0.99968 | -0.0061961 | 0.012032 | 0.0030156
26 | 0.99638 | -0.069786 | 0.00047467 | 0.00011896
27 | 0.99619 | -0.073328 | 0.0023312 | 0.00058427
28 | 0.99539 | -0.088524 | 0.00077271 | 0.00019366
29 | 0.99505 | -0.095129 | 0.00033167 | 8.3123e-05
30 | 0.99475 | -0.10086 | 0.0020037 | 0.00050218
31 | 0.99418 | -0.11183 | 0.00093525 | 0.0002344
32 | 0.99411 | -0.11315 | 0.0011039 | 0.00027666
33 | 0.99396 | -0.11616 | 0 | 0
34 | 0.99371 | -0.12092 | 0.001282 | 0.00032129
35 | 0.99371 | -0.12107 | 0 | 0
36 | 0.99291 | -0.13638 | 0.0004332 | 0.00010857
37 | 0.99292 | -0.13624 | 0.0009158 | 0.00022952
38 | 0.99294 | -0.13586 | 0.0019782 | 0.00049578
39 | 0.99717 | -0.054235 | 0.0056477 | 0.0014155
40 | 0.9973 | -0.051733 | 0 | 0
41 | 0.99543 | -0.088208 | 0.0051886 | 0.0013004
42 | 0.99533 | -0.090133 | 0 | 0
43 | 0.99319 | -0.13179 | 0 | 0
44 | 0.9928 | -0.13929 | 0 | 0
45 | 0.99288 | -0.13791 | 0.00028816 | 7.222e-05
46 | 0.99239 | -0.14771 | 0 | 0
47 | 0.99128 | -0.16969 | 0 | 0
48 | 0.99274 | -0.14061 | 0.0052193 | 0.0013081
49 | 0.98868 | -0.22089 | 0 | 0
50 | 0.98881 | -0.21827 | 0.00080019 | 0.00020055
51 | 0.98856 | -0.2233 | 0 | 0
52 | 0.99118 | -0.17166 | 0 | 0
53 | 0.99127 | -0.16981 | 0.00031808 | 7.9718e-05
54 | 0.98854 | -0.22363 | 0.00092382 | 0.00023153
55 | 0.98907 | -0.21324 | 0 | 0
56 | 0.98981 | -0.19858 | 0 | 0
57 | 0.99013 | -0.19229 | 0.00052194 | 0.00013081
58 | 0.98973 | -0.20018 | 0 | 0
59 | 0.98972 | -0.20047 | 0.00072473 | 0.00018163
60 | 0.99635 | -0.070223 | 0 | 0
61 | 0.99628 | -0.071553 | 0.0005895 | 0.00014774
62 | 0.99624 | -0.072499 | 0.0006575 | 0.00016478
63 | 0.99621 | -0.073047 | 0.0011494 | 0.00028807
64 | 0.9962 | -0.073195 | 0.00017818 | 4.4655e-05
65 | 0.99619 | -0.073464 | 0.00070429 | 0.00017651
66 | 0.99304 | -0.13389 | 0.00074664 | 0.00018712
67 | 0.99304 | -0.13386 | 0.0029504 | 0.00073945
68 | 0.99612 | -0.074733 | 0.0019905 | 0.00049886
69 | 0.99614 | -0.07434 | 0.00099645 | 0.00024973
70 | 1 | 0 | -0.12578 | -0.031248
71 | 0.993 | -0.1347 | 0.0018342 | 0.0004597
72 | 0.99307 | -0.13329 | 0.00096548 | 0.00024197
73 | 0.99298 | -0.13515 | 0.0015678 | 0.00039294
74 | 0.99341 | -0.12675 | 0.0023719 | 0.00059444
75 | 0.99355 | -0.12405 | 0 | 0
76 | 0.99351 | -0.12491 | 0.0014185 | 0.00035551
77 | 0.9935 | -0.12512 | 0.0053861 | 0.0013499
78 | 0.99351 | -0.12493 | 0 | 0
79 | 0.99337 | -0.12761 | 0 | 0
80 | 0.99311 | -0.13262 | 0.0066597 | 0.0016691
81 | 0.99615 | -0.074085 | 0.0008911 | 0.00022333
82 | 0.99998 | 149.9956 | 0 | 0

## res_line
| p_from_mw | q_from_mvar | p_to_mw | q_to_mvar | pl_mw | ql_mvar | i_from_ka | i_to_ka | i_ka | vm_from_pu | va_from_degree | vm_to_pu | va_to_degree | loading_percent
0 | 0.005036 | 0.0012617 | -0.0050358 | -0.0012617 | 2.1164e-07 | 5.4685e-09 | 0.0075203 | 0.0075204 | 0.0075204 | 0.99644 | -0.068428 | 0.99639 | -0.06931 | 2.066
1 | -0.010555 | -0.0026448 | 0.010559 | 0.0026471 | 4.4564e-06 | 2.2287e-06 | 0.015762 | 0.015761 | 0.015762 | 0.99644 | -0.068428 | 0.99689 | -0.059567 | 4.3301
2 | 0.0041316 | 0.0010351 | -0.0041314 | -0.0010351 | 1.9104e-07 | -5.2023e-08 | 0.00617 | 0.00617 | 0.00617 | 0.99639 | -0.06931 | 0.99634 | -0.070281 | 1.6951
3 | 0.037298 | 0.0093861 | -0.037283 | -0.0093765 | 1.5251e-05 | 9.5896e-06 | 0.055686 | 0.055686 | 0.055686 | 0.99689 | -0.059567 | 0.99645 | -0.068127 | 15.2984
4 | -0.047857 | -0.012033 | 0.047875 | 0.012044 | 1.7804e-05 | 1.1273e-05 | 0.071448 | 0.071448 | 0.071448 | 0.99689 | -0.059567 | 0.9973 | -0.051781 | 19.6284
5 | 0.0030283 | 0.00075869 | -0.0030281 | -0.00075891 | 2.1149e-07 | -2.237e-07 | 0.0045226 | 0.0045227 | 0.0045227 | 0.99634 | -0.070281 | 0.99626 | -0.071747 | 1.2425
6 | 0.036819 | 0.0092604 | -0.036797 | -0.0092463 | 2.2379e-05 | 1.4066e-05 | 0.054994 | 0.054994 | 0.054994 | 0.99645 | -0.068127 | 0.99579 | -0.08086 | 15.1084
7 | -0.048302 | -0.012151 | 0.048323 | 0.012165 | 2.1194e-05 | 1.3422e-05 | 0.072085 | 0.072085 | 0.072085 | 0.9973 | -0.051781 | 0.99778 | -0.042601 | 19.8034
8 | 0.036188 | 0.0090938 | -0.036179 | -0.0090878 | 9.5024e-06 | 5.9689e-06 | 0.054085 | 0.054085 | 0.054085 | 0.99579 | -0.08086 | 0.9955 | -0.086362 | 14.8585
9 | 0.0062714 | 0.0015715 | -0.0062706 | -0.0015713 | 7.8681e-07 | 1.9032e-07 | 0.0093527 | 0.0093528 | 0.0093528 | 0.99778 | -0.042601 | 0.99764 | -0.045235 | 2.5695
10 | -0.054594 | -0.013736 | 0.054649 | 0.013771 | 5.4226e-05 | 3.4419e-05 | 0.081437 | 0.081437 | 0.081437 | 0.99778 | -0.042601 | 0.99886 | -0.021836 | 22.3729
11 | 0.033722 | 0.008472 | -0.033718 | -0.0084698 | 3.4789e-06 | 2.179e-06 | 0.050412 | 0.050412 | 0.050412 | 0.9955 | -0.086362 | 0.99539 | -0.088524 | 13.8495
12 | 0.0056502 | 0.0014158 | -0.0056484 | -0.0014156 | 1.7485e-06 | 2.6211e-07 | 0.0084273 | 0.0084276 | 0.0084276 | 0.99764 | -0.045235 | 0.9973 | -0.051733 | 2.3153
13 | -0.056292 | -0.014183 | 0.05635 | 0.01422 | 5.8862e-05 | 3.7379e-05 | 0.083885 | 0.083885 | 0.083885 | 0.99886 | -0.021836 | 1 | 0 | 23.0452
14 | 0.0012681 | 0.00031752 | -0.0012681 | -0.00031764 | 1.359e-08 | -1.2319e-07 | 0.0018927 | 0.0018928 | 0.0018928 | 0.99689 | -0.05981 | 0.99688 | -0.060035 | 0.51999
15 | -0.0022053 | -0.00055239 | 0.0022054 | 0.00055204 | 1.3767e-07 | -3.5371e-07 | 0.0032916 | 0.0032914 | 0.0032916 | 0.99689 | -0.05981 | 0.99696 | -0.058498 | 0.90428
16 | 0.00035599 | 8.9046e-05 | -0.00035599 | -8.9218e-05 | 1.4027e-09 | -1.7184e-07 | 0.00053131 | 0.00053137 | 0.00053137 | 0.99688 | -0.060035 | 0.99688 | -0.060118 | 0.14598
17 | 0.020849 | 0.0052111 | -0.020838 | -0.0052046 | 1.0842e-05 | 6.5494e-06 | 0.031113 | 0.031114 | 0.031114 | 0.99696 | -0.058498 | 0.99639 | -0.069442 | 8.5477
18 | -0.035639 | -0.0089176 | 0.035664 | 0.0089331 | 2.4786e-05 | 1.5558e-05 | 0.053188 | 0.053188 | 0.053188 | 0.99696 | -0.058498 | 0.99772 | -0.043892 | 14.6121
19 | 0.012585 | 0.0031544 | -0.012579 | -0.0031513 | 5.7111e-06 | 3.0925e-06 | 0.018783 | 0.018783 | 0.018783 | 0.99696 | -0.058498 | 0.99647 | -0.068028 | 5.1603
20 | 0.0051562 | 0.0012922 | -0.0051558 | -0.0012922 | 3.7485e-07 | 2.0346e-08 | 0.0077003 | 0.0077004 | 0.0077004 | 0.99639 | -0.069442 | 0.99632 | -0.070968 | 2.1155
21 | 0.015682 | 0.0039124 | -0.015676 | -0.0039089 | 6.1243e-06 | 3.5317e-06 | 0.023413 | 0.023413 | 0.023413 | 0.99639 | -0.069442 | 0.99597 | -0.077672 | 6.4323
22 | -0.051212 | -0.01283 | 0.051256 | 0.012858 | 4.3813e-05 | 2.7778e-05 | 0.076377 | 0.076377 | 0.076377 | 0.99772 | -0.043892 | 0.99865 | -0.025945 | 20.9828
23 | 0.0040222 | 0.0010067 | -0.0040221 | -0.0010068 | 7.7448e-08 | -2.502e-08 | 0.0060058 | 0.0060058 | 0.0060058 | 0.99647 | -0.068028 | 0.99645 | -0.068432 | 1.65
24 | 0.0085567 | 0.0021446 | -0.0085548 | -0.0021438 | 1.8813e-06 | 8.0385e-07 | 0.012778 | 0.012778 | 0.012778 | 0.99647 | -0.068028 | 0.99623 | -0.072644 | 3.5104
25 | 0.014733 | 0.0036724 | -0.014727 | -0.0036691 | 5.7913e-06 | 3.2915e-06 | 0.022004 | 0.022004 | 0.022004 | 0.99597 | -0.077672 | 0.99554 | -0.08596 | 6.0451
26 | -0.055678 | -0.013966 | 0.055731 | 0.013999 | 5.2472e-05 | 3.3316e-05 | 0.082966 | 0.082966 | 0.082966 | 0.99865 | -0.025945 | 0.99968 | -0.0061961 | 22.7929
27 | 0.0037543 | 0.00093965 | -0.003754 | -0.00093976 | 2.4186e-07 | -1.1252e-07 | 0.0056059 | 0.005606 | 0.005606 | 0.99645 | -0.068432 | 0.99638 | -0.069786 | 1.5401
28 | 0.0062097 | 0.001556 | -0.0062095 | -0.001556 | 2.0245e-07 | 4.7858e-08 | 0.009275 | 0.0092751 | 0.0092751 | 0.99623 | -0.072644 | 0.99619 | -0.073328 | 2.5481
29 | 0.014018 | 0.0034916 | -0.014017 | -0.0034908 | 1.4938e-06 | 8.3796e-07 | 0.020945 | 0.020945 | 0.020945 | 0.99554 | -0.08596 | 0.99543 | -0.088208 | 5.7542
30 | -0.067763 | -0.017015 | 0.067783 | 0.017028 | 2.0037e-05 | 1.2755e-05 | 0.10088 | 0.10088 | 0.10088 | 0.99968 | -0.0061961 | 1 | 0 | 27.7132
31 | 0.0032794 | 0.0008208 | -0.0032793 | -0.00082086 | 6.8203e-08 | -5.5122e-08 | 0.0048971 | 0.0048972 | 0.0048972 | 0.99638 | -0.069786 | 0.99635 | -0.070223 | 1.3454
32 | 0.0038782 | 0.00097171 | -0.0038781 | -0.00097176 | 1.3987e-07 | -5.519e-08 | 0.0057929 | 0.0057929 | 0.0057929 | 0.99619 | -0.073328 | 0.99615 | -0.074085 | 1.5915
33 | 0.032945 | 0.0082761 | -0.032935 | -0.0082696 | 1.0382e-05 | 6.4962e-06 | 0.049257 | 0.049257 | 0.049257 | 0.99539 | -0.088524 | 0.99505 | -0.095129 | 13.5322
34 | 0.032603 | 0.0081865 | -0.032594 | -0.0081809 | 8.9142e-06 | 5.5752e-06 | 0.048761 | 0.048761 | 0.048761 | 0.99505 | -0.095129 | 0.99475 | -0.10086 | 13.3959
35 | 0.030591 | 0.0076788 | -0.030575 | -0.0076688 | 1.5994e-05 | 9.9721e-06 | 0.045764 | 0.045764 | 0.045764 | 0.99475 | -0.10086 | 0.99418 | -0.11183 | 12.5725
36 | 0.029639 | 0.0074344 | -0.029638 | -0.0074332 | 1.8664e-06 | 1.1617e-06 | 0.044364 | 0.044364 | 0.044364 | 0.99418 | -0.11183 | 0.99411 | -0.11315 | 12.188
37 | 0.028534 | 0.0071566 | -0.02853 | -0.007154 | 4.0945e-06 | 2.5429e-06 | 0.042712 | 0.042712 | 0.042712 | 0.99411 | -0.11315 | 0.99396 | -0.11616 | 11.734
38 | 0.017036 | 0.0042726 | -0.017032 | -0.0042703 | 3.859e-06 | 2.2648e-06 | 0.025505 | 0.025505 | 0.025505 | 0.99396 | -0.11616 | 0.99371 | -0.12092 | 7.0068
39 | 0.011494 | 0.0028815 | -0.011491 | -0.00288 | 2.6895e-06 | 1.4074e-06 | 0.017207 | 0.017207 | 0.017207 | 0.99396 | -0.11616 | 0.99371 | -0.12107 | 4.7273
40 | 0.01575 | 0.003949 | -0.015747 | -0.0039473 | 3.0161e-06 | 1.743e-06 | 0.023585 | 0.023585 | 0.023585 | 0.99371 | -0.12092 | 0.99351 | -0.12493 | 6.4794
41 | 0.011491 | 0.00288 | -0.01149 | -0.0028792 | 1.6281e-06 | 8.5207e-07 | 0.017207 | 0.017207 | 0.017207 | 0.99371 | -0.12107 | 0.99355 | -0.12405 | 4.7273
42 | -0.0004332 | -0.00010857 | 0.0004332 | 0.00010834 | 2.8718e-09 | -2.332e-07 | 0.00064921 | 0.00064913 | 0.00064921 | 0.99291 | -0.13638 | 0.99292 | -0.13624 | 0.17835
43 | -0.001349 | -0.00033786 | 0.001349 | 0.00033766 | 2.4871e-08 | -1.94e-07 | 0.0020216 | 0.0020215 | 0.0020216 | 0.99292 | -0.13624 | 0.99294 | -0.13586 | 0.55538
44 | -0.0033272 | -0.00083344 | 0.0033273 | 0.00083336 | 1.1175e-07 | -8.3535e-08 | 0.004986 | 0.0049859 | 0.004986 | 0.99294 | -0.13586 | 0.99298 | -0.13515 | 1.3698
45 | -0.0056477 | -0.0014155 | 0.0056484 | 0.0014156 | 6.734e-07 | 1.0111e-07 | 0.0084278 | 0.0084276 | 0.0084278 | 0.99717 | -0.054235 | 0.9973 | -0.051733 | 2.3153
46 | 0.0088283 | 0.0021904 | -0.0088275 | -0.00219 | 8.0333e-07 | 3.5406e-07 | 0.013189 | 0.013189 | 0.013189 | 0.99543 | -0.088208 | 0.99533 | -0.090133 | 3.6234
47 | 0.0088275 | 0.00219 | -0.0088101 | -0.0021824 | 1.7357e-05 | 7.6578e-06 | 0.013189 | 0.01319 | 0.01319 | 0.99533 | -0.090133 | 0.99319 | -0.13179 | 3.6238
48 | 0.0052215 | 0.0013083 | -0.0052197 | -0.0013081 | 1.8644e-06 | 1.4231e-07 | 0.0078229 | 0.0078232 | 0.0078232 | 0.99319 | -0.13179 | 0.9928 | -0.13929 | 2.1492
49 | 0.0035886 | 0.0008741 | -0.0035876 | -0.00087468 | 1.0248e-06 | -5.7111e-07 | 0.0053677 | 0.0053681 | 0.0053681 | 0.99319 | -0.13179 | 0.99288 | -0.13791 | 1.4748
50 | 0.0052197 | 0.0013081 | -0.0052193 | -0.0013081 | 3.2944e-07 | 2.5242e-08 | 0.0078232 | 0.0078233 | 0.0078233 | 0.9928 | -0.13929 | 0.99274 | -0.14061 | 2.1493
51 | 0.0032994 | 0.00080246 | -0.0032979 | -0.00080362 | 1.5071e-06 | -1.1672e-06 | 0.0049362 | 0.004937 | 0.004937 | 0.99288 | -0.13791 | 0.99239 | -0.14771 | 1.3563
52 | 0.0032979 | 0.00080362 | -0.0032945 | -0.00080623 | 3.3852e-06 | -2.6117e-06 | 0.004937 | 0.0049386 | 0.0049386 | 0.99239 | -0.14771 | 0.99128 | -0.16969 | 1.3568
53 | 0.0029764 | 0.00072679 | -0.0029762 | -0.00072709 | 2.7431e-07 | -2.9817e-07 | 0.0044613 | 0.0044614 | 0.0044614 | 0.99128 | -0.16969 | 0.99118 | -0.17166 | 1.2257
54 | 0.00031808 | 7.9441e-05 | -0.00031808 | -7.9717e-05 | 1.8411e-09 | -2.7649e-07 | 0.00047737 | 0.00047747 | 0.00047747 | 0.99128 | -0.16969 | 0.99127 | -0.16981 | 0.13117
55 | -0.00092394 | -0.00022948 | 0.00092405 | 0.00022753 | 1.1406e-07 | -1.9476e-06 | 0.0013898 | 0.0013891 | 0.0013898 | 0.98868 | -0.22089 | 0.98881 | -0.21827 | 0.38182
56 | 0.00092394 | 0.00022948 | -0.00092384 | -0.00023128 | 1.0545e-07 | -1.7983e-06 | 0.0013898 | 0.0013905 | 0.0013905 | 0.98868 | -0.22089 | 0.98856 | -0.2233 | 0.38201
57 | -0.0017242 | -0.00042808 | 0.0017247 | 0.00042625 | 4.0982e-07 | -1.8233e-06 | 0.0025933 | 0.0025926 | 0.0025933 | 0.98881 | -0.21827 | 0.98907 | -0.21324 | 0.71244
58 | 0.00092384 | 0.00023128 | -0.00092382 | -0.00023153 | 1.4773e-08 | -2.5174e-07 | 0.0013905 | 0.0013906 | 0.0013906 | 0.98856 | -0.2233 | 0.98854 | -0.22363 | 0.38203
59 | 0.0029762 | 0.00072709 | -0.0029733 | -0.00073021 | 2.874e-06 | -3.1162e-06 | 0.0044614 | 0.0044631 | 0.0044631 | 0.99118 | -0.17166 | 0.99013 | -0.19229 | 1.2261
60 | -0.0017247 | -0.00042625 | 0.0017258 | 0.00042096 | 1.1863e-06 | -5.2906e-06 | 0.0025926 | 0.0025905 | 0.0025926 | 0.98907 | -0.21324 | 0.98981 | -0.19858 | 0.71224
61 | -0.0024506 | -0.00060076 | 0.0024514 | 0.0005994 | 7.2199e-07 | -1.3668e-06 | 0.0036794 | 0.0036788 | 0.0036794 | 0.98981 | -0.19858 | 0.99013 | -0.19229 | 1.0108
62 | 0.00072479 | 0.0001798 | -0.00072474 | -0.00018135 | 5.4765e-08 | -1.547e-06 | 0.0010889 | 0.0010895 | 0.0010895 | 0.98981 | -0.19858 | 0.98973 | -0.20018 | 0.29932
63 | 0.00072474 | 0.00018135 | -0.00072473 | -0.00018163 | 1.0134e-08 | -2.8605e-07 | 0.0010895 | 0.0010896 | 0.0010896 | 0.98973 | -0.20018 | 0.98972 | -0.20047 | 0.29934
64 | 0.0032793 | 0.00082086 | -0.0032791 | -0.00082102 | 2.0764e-07 | -1.6778e-07 | 0.0048972 | 0.0048973 | 0.0048973 | 0.99635 | -0.070223 | 0.99628 | -0.071553 | 1.3454
65 | 0.0026896 | 0.00067328 | -0.0026895 | -0.00067346 | 1.2107e-07 | -1.8306e-07 | 0.0040168 | 0.0040169 | 0.0040169 | 0.99628 | -0.071553 | 0.99624 | -0.072499 | 1.1035
66 | 0.002032 | 0.00050868 | -0.0020319 | -0.00050884 | 5.3053e-08 | -1.6604e-07 | 0.0030348 | 0.0030349 | 0.0030349 | 0.99624 | -0.072499 | 0.99621 | -0.073047 | 0.83376
67 | 0.00088249 | 0.00022077 | -0.00088248 | -0.00022089 | 6.1884e-09 | -1.1972e-07 | 0.001318 | 0.0013181 | 0.0013181 | 0.99621 | -0.073047 | 0.9962 | -0.073195 | 0.3621
68 | 0.0007043 | 0.00017624 | -0.00070429 | -0.00017651 | 9.0272e-09 | -2.7744e-07 | 0.0010519 | 0.001052 | 0.001052 | 0.9962 | -0.073195 | 0.99619 | -0.073464 | 0.28901
69 | -0.00074664 | -0.00018712 | 0.00074664 | 0.0001871 | 1.0107e-09 | -2.7212e-08 | 0.0011188 | 0.0011188 | 0.0011188 | 0.99304 | -0.13389 | 0.99304 | -0.13386 | 0.30736
70 | -0.0036971 | -0.00092654 | 0.0036973 | 0.00092644 | 2.1941e-07 | -1.0625e-07 | 0.0055398 | 0.0055397 | 0.0055398 | 0.99304 | -0.13386 | 0.99311 | -0.13262 | 1.5219
71 | -0.0019905 | -0.00049886 | 0.0019905 | 0.00049874 | 3.7274e-08 | -1.225e-07 | 0.0029734 | 0.0029734 | 0.0029734 | 0.99612 | -0.074733 | 0.99614 | -0.07434 | 0.81687
72 | -0.002987 | -0.00074847 | 0.002987 | 0.00074843 | 3.6217e-08 | -3.9977e-08 | 0.0044618 | 0.0044618 | 0.0044618 | 0.99614 | -0.07434 | 0.99615 | -0.074085 | 1.2258
73 | -0.0067295 | -0.001686 | 0.00673 | 0.0016861 | 4.5267e-07 | 1.3613e-07 | 0.010084 | 0.010084 | 0.010084 | 0.993 | -0.1347 | 0.99307 | -0.13329 | 2.7703
74 | 0.0048953 | 0.0012263 | -0.0048952 | -0.0012263 | 1.059e-07 | -1.1584e-10 | 0.0073354 | 0.0073354 | 0.0073354 | 0.993 | -0.1347 | 0.99298 | -0.13515 | 2.0152
75 | -0.0076954 | -0.0019281 | 0.0076978 | 0.001929 | 2.3972e-06 | 9.119e-07 | 0.011531 | 0.01153 | 0.011531 | 0.99307 | -0.13329 | 0.99341 | -0.12675 | 3.1677
76 | -0.01007 | -0.0025235 | 0.010071 | 0.0025241 | 1.2944e-06 | 6.3194e-07 | 0.015083 | 0.015083 | 0.015083 | 0.99341 | -0.12675 | 0.99355 | -0.12405 | 4.1437
77 | 0.0014186 | 0.0003551 | -0.0014185 | -0.00035551 | 5.7895e-08 | -4.0592e-07 | 0.0021244 | 0.0021246 | 0.0021246 | 0.99355 | -0.12405 | 0.99351 | -0.12491 | 0.58367
78 | -0.0053861 | -0.0013499 | 0.0053862 | 0.0013499 | 4.7683e-08 | 5.2158e-09 | 0.0080671 | 0.0080671 | 0.0080671 | 0.9935 | -0.12512 | 0.99351 | -0.12493 | 2.2162
79 | 0.010361 | 0.0025974 | -0.010359 | -0.0025967 | 1.3225e-06 | 6.5678e-07 | 0.015518 | 0.015518 | 0.015518 | 0.99351 | -0.12493 | 0.99337 | -0.12761 | 4.2632
80 | 0.010359 | 0.0025967 | -0.010357 | -0.0025955 | 2.4698e-06 | 1.2267e-06 | 0.015518 | 0.015518 | 0.015518 | 0.99337 | -0.12761 | 0.99311 | -0.13262 | 4.2632

## res_trafo
| p_hv_mw | q_hv_mvar | p_lv_mw | q_lv_mvar | pl_mw | ql_mvar | i_hv_ka | i_lv_ka | vm_hv_pu | va_hv_degree | vm_lv_pu | va_lv_degree | loading_percent
0 | -6.4999e-16 | 2.4266e-15 | 0.00165 | 1.2699e-07 | 0.00165 | 1.2699e-07 | 7.2519e-17 | 0.0023815 | 0.99998 | 149.9956 | 1 | 0 | 0.2619

## res_ext_grid
| p_mw | q_mvar
0 | 0.13009 | 0.032326

## res_load
| p_mw | q_mvar
0 | 0.0055187 | 0.0013831
1 | 0.00090424 | 0.00022662
2 | 0.0011031 | 0.00027646
3 | 0.00046331 | 0.00011612
4 | 0.00042697 | 0.00010701
5 | 0.0030281 | 0.00075891
6 | 0.00060861 | 0.00015253
7 | 0.0024572 | 0.00061583
8 | 0.00062048 | 0.00015551
9 | 0.001643 | 0.00041178
10 | 0.00093716 | 0.00023487
11 | 0.0009121 | 0.00022859
12 | 0.00035599 | 8.9218e-05
13 | 0.015549 | 0.0038968
14 | 0.0051558 | 0.0012922
15 | 0.00094344 | 0.00023645
16 | 0.0044219 | 0.0011082
17 | 0.00026782 | 6.7121e-05
18 | 0.0023451 | 0.00058773
19 | 0.00070831 | 0.00017752
20 | 0.012032 | 0.0030156
21 | 0.00047467 | 0.00011896
22 | 0.0023312 | 0.00058427
23 | 0.00077271 | 0.00019366
24 | 0.00033167 | 8.3123e-05
25 | 0.0020037 | 0.00050218
26 | 0.00093525 | 0.0002344
27 | 0.0011039 | 0.00027666
28 | 0.001282 | 0.00032129
29 | 0.0004332 | 0.00010857
30 | 0.0009158 | 0.00022952
31 | 0.0019782 | 0.00049578
32 | 0.0056477 | 0.0014155
33 | 0.0051886 | 0.0013004
34 | 0.00028816 | 7.222e-05
35 | 0.0052193 | 0.0013081
36 | 0.00080019 | 0.00020055
37 | 0.00031808 | 7.9718e-05
38 | 0.00092382 | 0.00023153
39 | 0.00052194 | 0.00013081
40 | 0.00072473 | 0.00018163
41 | 0.0005895 | 0.00014774
42 | 0.0006575 | 0.00016478
43 | 0.0011494 | 0.00028807
44 | 0.00017818 | 4.4655e-05
45 | 0.00070429 | 0.00017651
46 | 0.00074664 | 0.00018712
47 | 0.0029504 | 0.00073945
48 | 0.0019905 | 0.00049886
49 | 0.00099645 | 0.00024973
50 | 0.0043022 | 0.0010782
51 | 0.0018342 | 0.0004597
52 | 0.00096548 | 0.00024197
53 | 0.0015678 | 0.00039294
54 | 0.0023719 | 0.00059444
55 | 0.0014185 | 0.00035551
56 | 0.0053861 | 0.0013499
57 | 0.0066597 | 0.0016691
58 | 0.0008911 | 0.00022333

## dtypes
| element | column | dtype
0 | bus | name | object
1 | bus | vn_kv | float64
2 | bus | type | object
3 | bus | zone | object
4 | bus | in_service | bool
5 | load | name | object
6 | load | bus | uint32
7 | load | p_mw | float64
8 | load | q_mvar | float64
9 | load | const_z_percent | float64
10 | load | const_i_percent | float64
11 | load | sn_mva | float64
12 | load | scaling | float64
13 | load | in_service | bool
14 | load | type | object
15 | ext_grid | name | object
16 | ext_grid | bus | uint32
17 | ext_grid | vm_pu | float64
18 | ext_grid | va_degree | float64
19 | ext_grid | slack_weight | float64
20 | ext_grid | in_service | bool
21 | line | name | object
22 | line | std_type | object
23 | line | from_bus | uint32
24 | line | to_bus | uint32
25 | line | length_km | float64
26 | line | r_ohm_per_km | float64
27 | line | x_ohm_per_km | float64
28 | line | c_nf_per_km | float64
29 | line | g_us_per_km | float64
30 | line | max_i_ka | float64
31 | line | df | float64
32 | line | parallel | uint32
33 | line | type | object
34 | line | in_service | bool
35 | trafo | name | object
36 | trafo | std_type | object
37 | trafo | hv_bus | uint32
38 | trafo | lv_bus | uint32
39 | trafo | sn_mva | float64
40 | trafo | vn_hv_kv | float64
41 | trafo | vn_lv_kv | float64
42 | trafo | vk_percent | float64
43 | trafo | vkr_percent | float64
44 | trafo | pfe_kw | float64
45 | trafo | i0_percent | float64
46 | trafo | shift_degree | float64
47 | trafo | tap_side | object
48 | trafo | tap_neutral | int32
49 | trafo | tap_min | int32
50 | trafo | tap_max | int32
51 | trafo | tap_step_percent | float64
52 | trafo | tap_step_degree | float64
53 | trafo | tap_pos | int32
54 | trafo | tap_phase_shifter | bool
55 | trafo | parallel | uint32
56 | trafo | df | float64
57 | trafo | in_service | bool
58 | line_geodata | coords | object
59 | bus_geodata | x | float64
60 | bus_geodata | y | float64
61 | bus_geodata | coords | object
62 | res_bus | vm_pu | float64
63 | res_bus | va_degree | float64
64 | res_bus | p_mw | float64
65 | res_bus | q_mvar | float64
66 | res_line | p_from_mw | float64
67 | res_line | q_from_mvar | float64
68 | res_line | p_to_mw | float64
69 | res_line | q_to_mvar | float64
70 | res_line | pl_mw | float64
71 | res_line | ql_mvar | float64
72 | res_line | i_from_ka | float64
73 | res_line | i_to_ka | float64
74 | res_line | i_ka | float64
75 | res_line | vm_from_pu | float64
76 | res_line | va_from_degree | float64
77 | res_line | vm_to_pu | float64
78 | res_line | va_to_degree | float64
79 | res_line | loading_percent | float64
80 | res_trafo | p_hv_mw | float64
81 | res_trafo | q_hv_mvar | float64
82 | res_trafo | p_lv_mw | float64
83 | res_trafo | q_lv_mvar | float64
84 | res_trafo | pl_mw | float64
85 | res_trafo | ql_mvar | float64
86 | res_trafo | i_hv_ka | float64
87 | res_trafo | i_lv_ka | float64
88 | res_trafo | vm_hv_pu | float64
89 | res_trafo | va_hv_degree | float64
90 | res_trafo | vm_lv_pu | float64
91 | res_trafo | va_lv_degree | float64
92 | res_trafo | loading_percent | float64
93 | res_ext_grid | p_mw | float64
94 | res_ext_grid | q_mvar | float64
95 | res_load | p_mw | float64
96 | res_load | q_mvar | float64

## parameters
| version | format_version | converged | OPF_converged | name | f_hz | sn_mva
0 | 2.14.6 | 2.14.0 | TRUE | FALSE |  | 50 | 1