## bus
| name | vn_kv | type | zone | in_service
0 | bus_LV_198-61_0_5_node_0 | 0.4 | n |  | TRUE
1 | bus_LV_198-61_0_5_node_1 | 0.4 | n |  | TRUE
2 | bus_LV_198-61_0_5_node_2 | 0.4 | n |  | TRUE
3 | bus_LV_198-61_0_5_node_3 | 0.4 | n |  | TRUE
4 | bus_LV_198-61_0_5_node_10 | 0.4 | n |  | TRUE
5 | bus_LV_198-61_0_5_node_11 | 0.4 | n |  | TRUE
6 | bus_LV_198-61_0_5_node_4 | 0.4 | n |  | TRUE
7 | bus_LV_198-61_0_5_node_5 | 0.4 | n |  | TRUE
8 | bus_LV_198-61_0_5_node_34 | 0.4 | n |  | TRUE
9 | bus_LV_198-61_0_5_node_6 | 0.4 | n |  | TRUE
10 | bus_LV_198-61_0_5_node_26 | 0.4 | n |  | TRUE
11 | bus_LV_198-61_0_5_node_13 | 0.4 | n |  | TRUE
12 | bus_LV_198-61_0_5_node_8 | 0.4 | n |  | TRUE
13 | bus_LV_198-61_0_5_node_9 | 0.4 | n |  | TRUE
14 | bus_LV_198-61_0_5_node_30 | 0.4 | n |  | TRUE
15 | bus_LV_198-61_0_5_node_27 | 0.4 | n |  | TRUE
16 | bus_LV_198-61_0_5_node_33 | 0.4 | n |  | TRUE
17 | bus_LV_198-61_0_5_node_48 | 0.4 | n |  | TRUE
18 | bus_LV_198-61_0_5_node_22 | 0.4 | n |  | TRUE
19 | bus_LV_198-61_0_5_node_32 | 0.4 | n |  | TRUE
20 | bus_LV_198-61_0_5_node_31 | 0.4 | n |  | TRUE
21 | bus_LV_198-61_0_5_node_12 | 0.4 | n |  | TRUE
22 | bus_LV_198-61_0_5_node_25 | 0.4 | n |  | TRUE
23 | bus_LV_198-61_0_5_node_17 | 0.4 | n |  | TRUE
24 | bus_LV_198-61_0_5_node_47 | 0.4 | n |  | TRUE
25 | bus_LV_198-61_0_5_node_45 | 0.4 | n |  | TRUE
26 | bus_LV_198-61_0_5_node_28 | 0.4 | n |  | TRUE
27 | bus_LV_198-61_0_5_node_15 | 0.4 | n |  | TRUE
28 | bus_LV_198-61_0_5_node_14 | 0.4 | n |  | TRUE
29 | bus_LV_198-61_0_5_node_16 | 0.4 | n |  | TRUE
30 | bus_LV_198-61_0_5_node_18 | 0.4 | n |  | TRUE
31 | bus_LV_198-61_0_5_node_20 | 0.4 | n |  | TRUE
32 | bus_LV_198-61_0_5_node_21 | 0.4 | n |  | TRUE
33 | bus_LV_198-61_0_5_node_23 | 0.4 | n |  | TRUE
34 | bus_LV_198-61_0_5_node_24 | 0.4 | n |  | TRUE
35 | bus_LV_198-61_0_5_node_44 | 0.4 | n |  | TRUE
36 | bus_LV_198-61_0_5_node_46 | 0.4 | n |  | TRUE
37 | bus_LV_198-61_0_5_node_42 | 0.4 | n |  | TRUE
38 | bus_LV_198-61_0_5_node_29 | 0.4 | n |  | TRUE
39 | bus_LV_198-61_0_5_node_35 | 0.4 | n |  | TRUE
40 | bus_LV_198-61_0_5_node_36 | 0.4 | n |  | TRUE
41 | bus_LV_198-61_0_5_node_37 | 0.4 | n |  | TRUE
42 | bus_LV_198-61_0_5_node_38 | 0.4 | n |  | TRUE
43 | bus_LV_198-61_0_5_node_39 | 0.4 | n |  | TRUE
44 | bus_LV_198-61_0_5_node_40 | 0.4 | n |  | TRUE
45 | bus_MV_501_0_node_151 | 20 | n |  | TRUE

## load
| name | bus | p_mw | q_mvar | const_z_percent | const_i_percent | sn_mva | scaling | in_service | type
0 | LV_198-61_0_5_load_0 | 0 | 0.010857 | 0.0027209 | 0 | 0 |  | 1 | TRUE | wye
1 | LV_198-61_0_5_load_10 | 4 | 0.012234 | 0.0030662 | 0 | 0 |  | 1 | TRUE | wye
2 | LV_198-61_0_5_load_11 | 5 | 0.026848 | 0.0067288 | 0 | 0 |  | 1 | TRUE | wye
3 | LV_198-61_0_5_load_34 | 8 | 0.012233 | 0.003066 | 0 | 0 |  | 1 | TRUE | wye
4 | LV_198-61_0_5_load_13 | 11 | 0.036674 | 0.0091914 | 0 | 0 |  | 1 | TRUE | wye
5 | LV_198-61_0_5_load_27 | 15 | 0.029714 | 0.0074471 | 0 | 0 |  | 1 | TRUE | wye
6 | LV_198-61_0_5_load_33 | 16 | 0.017118 | 0.0042902 | 0 | 0 |  | 1 | TRUE | wye
7 | LV_198-61_0_5_load_48 | 17 | 0.05972 | 0.014967 | 0 | 0 |  | 1 | TRUE | wye
8 | LV_198-61_0_5_load_32 | 19 | 0.0032252 | 0.00080831 | 0 | 0 |  | 1 | TRUE | wye
9 | LV_198-61_0_5_load_31 | 20 | 0.0021192 | 0.00053112 | 0 | 0 |  | 1 | TRUE | wye
10 | LV_198-61_0_5_load_25 | 22 | 0.021016 | 0.005267 | 0 | 0 |  | 1 | TRUE | wye
11 | LV_198-61_0_5_load_17 | 23 | 0.0085963 | 0.0021544 | 0 | 0 |  | 1 | TRUE | wye
12 | LV_198-61_0_5_load_45 | 25 | 0.011927 | 0.0029892 | 0 | 0 |  | 1 | TRUE | wye
13 | LV_198-61_0_5_load_28 | 26 | 0.040756 | 0.010214 | 0 | 0 |  | 1 | TRUE | wye
14 | LV_198-61_0_5_load_15 | 27 | 0.0084515 | 0.0021181 | 0 | 0 |  | 1 | TRUE | wye
15 | LV_198-61_0_5_load_14 | 28 | 0.0076919 | 0.0019278 | 0 | 0 |  | 1 | TRUE | wye
16 | LV_198-61_0_5_load_18 | 30 | 0.0038472 | 0.0009642 | 0 | 0 |  | 1 | TRUE | wye
17 | LV_198-61_0_5_load_20 | 31 | 0.031588 | 0.0079166 | 0 | 0 |  | 1 | TRUE | wye
18 | LV_198-61_0_5_load_23 | 33 | 0.0014862 | 0.00037247 | 0 | 0 |  | 1 | TRUE | wye
19 | LV_198-61_0_5_load_24 | 34 | 0.04469 | 0.0112 | 0 | 0 |  | 1 | TRUE | wye
20 | LV_198-61_0_5_load_44 | 35 | 0.0021141 | 0.00052984 | 0 | 0 |  | 1 | TRUE | wye
21 | LV_198-61_0_5_load_42 | 37 | 0.0014605 | 0.00036604 | 0 | 0 |  | 1 | TRUE | wye
22 | LV_198-61_0_5_load_29 | 38 | 0.013323 | 0.003339 | 0 | 0 |  | 1 | TRUE | wye
23 | LV_198-61_0_5_load_35 | 39 | 0.0099477 | 0.0024931 | 0 | 0 |  | 1 | TRUE | wye
24 | LV_198-61_0_5_load_37 | 41 | 0.014198 | 0.0035583 | 0 | 0 |  | 1 | TRUE | wye
25 | LV_198-61_0_5_load_38 | 42 | 0.012327 | 0.0030893 | 0 | 0 |  | 1 | TRUE | wye
26 | LV_198-61_0_5_load_39 | 43 | 0.0025357 | 0.0006355 | 0 | 0 |  | 1 | TRUE | wye
27 | LV_198-61_0_5_load_40 | 44 | 0.0048259 | 0.0012095 | 0 | 0 |  | 1 | TRUE | wye

## ext_grid
| name | bus | vm_pu | va_degree | slack_weight | in_service
0 |  | 18 | 1 | 0 | 1 | TRUE

## line
| name | std_type | from_bus | to_bus | length_km | r_ohm_per_km | x_ohm_per_km | c_nf_per_km | g_us_per_km | max_i_ka | df | parallel | type | in_service
0 | LV_198-61_0_5_line_0 |  | 0 | 1 | 0.014917 | 0.125 | 0.08 | 261 | 0 | 0.364 | 1 | 1 | cs | TRUE
1 | LV_198-61_0_5_line_1 |  | 0 | 2 | 0.0099464 | 0.125 | 0.08 | 261 | 0 | 0.364 | 1 | 1 | cs | TRUE
2 | LV_198-61_0_5_line_2 |  | 1 | 3 | 0.0513 | 0.125 | 0.08 | 261 | 0 | 0.364 | 1 | 1 | cs | TRUE
3 | LV_198-61_0_5_line_3 |  | 2 | 4 | 0.014348 | 0.125 | 0.08 | 261 | 0 | 0.364 | 1 | 1 | cs | TRUE
4 | LV_198-61_0_5_line_4 |  | 3 | 5 | 0.0071756 | 0.125 | 0.08 | 261 | 0 | 0.364 | 1 | 1 | cs | TRUE
5 | LV_198-61_0_5_line_5 |  | 4 | 7 | 0.009663 | 0.125 | 0.08 | 261 | 0 | 0.364 | 1 | 1 | cs | TRUE
6 | LV_198-61_0_5_line_6 |  | 5 | 12 | 0.031641 | 0.125 | 0.08 | 261 | 0 | 0.364 | 1 | 1 | cs | TRUE
7 | LV_198-61_0_5_line_7 |  | 6 | 7 | 0.016691 | 0.125 | 0.08 | 261 | 0 | 0.364 | 1 | 1 | cs | TRUE
8 | LV_198-61_0_5_line_8 |  | 6 | 8 | 0.012743 | 0.125 | 0.08 | 261 | 0 | 0.364 | 1 | 1 | cs | TRUE
9 | LV_198-61_0_5_line_9 |  | 8 | 16 | 0.0091239 | 0.125 | 0.08 | 261 | 0 | 0.364 | 1 | 1 | cs | TRUE
10 | LV_198-61_0_5_line_10 |  | 9 | 10 | 0.01975 | 0.125 | 0.08 | 261 | 0 | 0.364 | 1 | 3 | cs | TRUE
11 | LV_198-61_0_5_line_11 |  | 9 | 11 | 0.011014 | 0.125 | 0.08 | 261 | 0 | 0.364 | 1 | 2 | cs | TRUE
12 | LV_198-61_0_5_line_12 |  | 10 | 17 | 0.016693 | 0.125 | 0.08 | 261 | 0 | 0.364 | 1 | 3 | cs | TRUE
13 | LV_198-61_0_5_line_13 |  | 10 | 18 | 0.0267 | 0.125 | 0.08 | 261 | 0 | 0.364 | 1 | 3 | cs | TRUE
14 | LV_198-61_0_5_line_14 |  | 11 | 12 | 0.011482 | 0.125 | 0.08 | 261 | 0 | 0.364 | 1 | 1 | cs | TRUE
15 | LV_198-61_0_5_line_15 |  | 13 | 14 | 0.019441 | 0.125 | 0.08 | 261 | 0 | 0.364 | 1 | 1 | cs | TRUE
16 | LV_198-61_0_5_line_16 |  | 13 | 15 | 0.015108 | 0.125 | 0.08 | 261 | 0 | 0.364 | 1 | 1 | cs | TRUE
17 | LV_198-61_0_5_line_17 |  | 14 | 24 | 0.014436 | 0.125 | 0.08 | 261 | 0 | 0.364 | 1 | 2 | cs | TRUE
18 | LV_198-61_0_5_line_18 |  | 14 | 25 | 0.0051208 | 0.125 | 0.08 | 261 | 0 | 0.364 | 1 | 1 | cs | TRUE
19 | LV_198-61_0_5_line_19 |  | 15 | 26 | 0.015504 | 0.125 | 0.08 | 261 | 0 | 0.364 | 1 | 1 | cs | TRUE
20 | LV_198-61_0_5_line_20 |  | 16 | 39 | 0.0067537 | 0.125 | 0.08 | 261 | 0 | 0.364 | 1 | 1 | cs | TRUE
21 | LV_198-61_0_5_line_21 |  | 17 | 24 | 0.0043808 | 0.125 | 0.08 | 261 | 0 | 0.364 | 1 | 3 | cs | TRUE
22 | LV_198-61_0_5_line_22 |  | 18 | 22 | 0.0084934 | 0.125 | 0.08 | 261 | 0 | 0.364 | 1 | 1 | cs | TRUE
23 | LV_198-61_0_5_line_23 |  | 18 | 31 | 0.022406 | 0.125 | 0.08 | 261 | 0 | 0.364 | 1 | 1 | cs | TRUE
24 | LV_198-61_0_5_line_24 |  | 19 | 20 | 0.011566 | 0.125 | 0.08 | 261 | 0 | 0.364 | 1 | 1 | cs | TRUE
25 | LV_198-61_0_5_line_25 |  | 20 | 38 | 0.016884 | 0.125 | 0.08 | 261 | 0 | 0.364 | 1 | 1 | cs | TRUE
26 | LV_198-61_0_5_line_26 |  | 21 | 22 | 0.010944 | 0.125 | 0.08 | 261 | 0 | 0.364 | 1 | 1 | cs | TRUE
27 | LV_198-61_0_5_line_27 |  | 21 | 23 | 0.02943 | 0.125 | 0.08 | 261 | 0 | 0.364 | 1 | 1 | cs | TRUE
28 | LV_198-61_0_5_line_28 |  | 23 | 27 | 0.027375 | 0.125 | 0.08 | 261 | 0 | 0.364 | 1 | 1 | cs | TRUE
29 | LV_198-61_0_5_line_29 |  | 25 | 36 | 0.0083969 | 0.125 | 0.08 | 261 | 0 | 0.364 | 1 | 1 | cs | TRUE
30 | LV_198-61_0_5_line_30 |  | 26 | 38 | 0.018018 | 0.125 | 0.08 | 261 | 0 | 0.364 | 1 | 1 | cs | TRUE
31 | LV_198-61_0_5_line_31 |  | 27 | 28 | 0.020614 | 0.125 | 0.08 | 261 | 0 | 0.364 | 1 | 1 | cs | TRUE
32 | LV_198-61_0_5_line_32 |  | 28 | 29 | 0.029587 | 0.125 | 0.08 | 261 | 0 | 0.364 | 1 | 1 | cs | TRUE
33 | LV_198-61_0_5_line_33 |  | 29 | 30 | 0.013263 | 0.125 | 0.08 | 261 | 0 | 0.364 | 1 | 1 | cs | TRUE
34 | LV_198-61_0_5_line_34 |  | 32 | 33 | 0.0093802 | 0.125 | 0.08 | 261 | 0 | 0.364 | 1 | 1 | cs | TRUE
35 | LV_198-61_0_5_line_35 |  | 32 | 34 | 0.011955 | 0.125 | 0.08 | 261 | 0 | 0.364 | 1 | 1 | cs | TRUE
36 | LV_198-61_0_5_line_36 |  | 33 | 35 | 0.0018869 | 0.125 | 0.08 | 261 | 0 | 0.364 | 1 | 1 | cs | TRUE
37 | LV_198-61_0_5_line_37 |  | 34 | 36 | 0.010395 | 0.125 | 0.08 | 261 | 0 | 0.364 | 1 | 1 | cs | TRUE
38 | LV_198-61_0_5_line_38 |  | 35 | 37 | 0.012273 | 0.125 | 0.08 | 261 | 0 | 0.364 | 1 | 1 | cs | TRUE
39 | LV_198-61_0_5_line_39 |  | 37 | 44 | 0.012891 | 0.125 | 0.08 | 261 | 0 | 0.364 | 1 | 1 | cs | TRUE
40 | LV_198-61_0_5_line_40 |  | 39 | 40 | 0.0091578 | 0.125 | 0.08 | 261 | 0 | 0.364 | 1 | 1 | cs | TRUE
41 | LV_198-61_0_5_line_41 |  | 40 | 41 | 0.025101 | 0.125 | 0.08 | 261 | 0 | 0.364 | 1 | 1 | cs | TRUE
42 | LV_198-61_0_5_line_42 |  | 40 | 42 | 0.02473 | 0.125 | 0.08 | 261 | 0 | 0.364 | 1 | 1 | cs | TRUE
43 | LV_198-61_0_5_line_43 |  | 43 | 44 | 0.002148 | 0.125 | 0.08 | 261 | 0 | 0.364 | 1 | 1 | cs | TRUE

## trafo
| name | std_type | hv_bus | lv_bus | sn_mva | vn_hv_kv | vn_lv_kv | vk_percent | vkr_percent | pfe_kw | i0_percent | shift_degree | tap_side | tap_neutral | tap_min | tap_max | tap_step_percent | tap_step_degree | tap_pos | tap_phase_shifter | parallel | df | in_service
0 | LV_198-61_0_5_trafo_22 | 0.63 MVA 20/0.4 kV | 45 | 18 | 0.63 | 20 | 0.4 | 6 | 1.206 | 1.65 | 0.2619 | 150 | hv | 0 | -2 | 2 | 2.5 | 0 | 0 | FALSE | 1 | 1 | TRUE

## line_geodata
| x0 | y0 | x1 | y1 | x2 | y2 | x3 | y3 | x4 | y4 | x5 | y5
0 | 2696793.3946 | 1245066.4 | 2696806.3247 | 1245058.9606
1 | 2696814.9313 | 1245053.9752 | 2696812.9397 | 1245055.1548 | 2696806.3247 | 1245058.9606
2 | 2696793.3946 | 1245066.4 | 2696774.338 | 1245078.2871 | 2696778.0396 | 1245082.0726 | 2696776.9935 | 1245086.4366 | 2696777.8135 | 1245090.8311 | 2696786.5018 | 1245102.5485
3 | 2696814.9313 | 1245053.9752 | 2696827.2797 | 1245046.6685
4 | 2696786.5018 | 1245102.5485 | 2696790.7733 | 1245108.3142
5 | 2696835.5958 | 1245041.7476 | 2696827.2797 | 1245046.6685
6 | 2696809.6083 | 1245133.7382 | 2696806.8946 | 1245130.08 | 2696803.6115 | 1245125.6564 | 2696800.9424 | 1245122.0434 | 2696797.0754 | 1245116.8208 | 2696790.7733 | 1245108.3142
7 | 2696835.5958 | 1245041.7476 | 2696850.0908 | 1245033.4001
8 | 2696850.0908 | 1245033.4001 | 2696856.2199 | 1245044.5725
9 | 2696860.6082 | 1245052.5718 | 2696856.2199 | 1245044.5725
10 | 2696822.9989 | 1245151.815 | 2696838.8431 | 1245139.9646
11 | 2696822.9989 | 1245151.815 | 2696816.4428 | 1245142.9646
12 | 2696838.8431 | 1245139.9646 | 2696848.6429 | 1245153.4776
13 | 2696838.8431 | 1245139.9646 | 2696835.5208 | 1245135.6292 | 2696852.8322 | 1245123.2468
14 | 2696809.6083 | 1245133.7382 | 2696816.4428 | 1245142.9646
15 | 2696843.347 | 1245179.2904 | 2696859.7068 | 1245168.716
16 | 2696843.347 | 1245179.2904 | 2696852.3393 | 1245191.4304
17 | 2696859.7068 | 1245168.716 | 2696851.2148 | 1245157.024
18 | 2696859.7068 | 1245168.716 | 2696864.0063 | 1245165.9346
19 | 2696861.5675 | 1245203.8888 | 2696852.3393 | 1245191.4304
20 | 2696860.6082 | 1245052.5718 | 2696863.8566 | 1245058.493
21 | 2696851.2148 | 1245157.024 | 2696848.6429 | 1245153.4776
22 | 2696852.8322 | 1245123.2468 | 2696847.8366 | 1245116.378
23 | 2696852.8322 | 1245123.2468 | 2696863.9425 | 1245115.2999 | 2696869.2451 | 1245122.2551
24 | 2696889.2261 | 1245241.229 | 2696882.3419 | 1245231.9351
25 | 2696882.3419 | 1245231.9351 | 2696872.2921 | 1245218.3675
26 | 2696841.3141 | 1245107.5913 | 2696843.9113 | 1245110.9807 | 2696847.8366 | 1245116.378
27 | 2696841.3141 | 1245107.5913 | 2696853.0013 | 1245098.097 | 2696864.51 | 1245089.4886
28 | 2696864.51 | 1245089.4886 | 2696870.7355 | 1245084.832 | 2696886.9036 | 1245073.7507
29 | 2696871.0565 | 1245161.3735 | 2696864.0063 | 1245165.9346
30 | 2696861.5675 | 1245203.8888 | 2696872.2921 | 1245218.3675
31 | 2696904.1355 | 1245062.4453 | 2696895.3603 | 1245067.9546 | 2696886.9036 | 1245073.7507
32 | 2696929.1933 | 1245046.7133 | 2696904.1355 | 1245062.4453
33 | 2696929.1933 | 1245046.7133 | 2696936.0441 | 1245058.07
34 | 2696889.8593 | 1245149.2936 | 2696897.7892 | 1245144.283
35 | 2696889.8593 | 1245149.2936 | 2696887.7678 | 1245150.5715 | 2696879.7864 | 1245155.7307
36 | 2696899.3844 | 1245143.2751 | 2696897.7892 | 1245144.283
37 | 2696871.0565 | 1245161.3735 | 2696879.7864 | 1245155.7307
38 | 2696899.3844 | 1245143.2751 | 2696909.7601 | 1245136.719
39 | 2696920.6575 | 1245129.8332 | 2696909.7601 | 1245136.719
40 | 2696868.2612 | 1245066.522 | 2696863.8566 | 1245058.493
41 | 2696868.2612 | 1245066.522 | 2696847.4182 | 1245080.5091
42 | 2696889.0152 | 1245052.984 | 2696868.2612 | 1245066.522
43 | 2696922.4735 | 1245128.6858 | 2696920.6575 | 1245129.8332

## bus_geodata
| x | y | coords
0 | 2696806.3247 | 1245058.9606
1 | 2696793.3946 | 1245066.4
2 | 2696814.9313 | 1245053.9752
3 | 2696786.5018 | 1245102.5485
4 | 2696827.2797 | 1245046.6685
5 | 2696790.7733 | 1245108.3142
6 | 2696850.0909 | 1245033.4001
7 | 2696835.5958 | 1245041.7476
8 | 2696856.2199 | 1245044.5725
9 | 2696822.9989 | 1245151.815
10 | 2696838.8431 | 1245139.9646
11 | 2696816.4428 | 1245142.9646
12 | 2696809.6083 | 1245133.7382
13 | 2696843.347 | 1245179.2904
14 | 2696859.7068 | 1245168.716
15 | 2696852.3393 | 1245191.4304
16 | 2696860.6082 | 1245052.5718
17 | 2696848.6429 | 1245153.4776
18 | 2696852.8322 | 1245123.2468
19 | 2696889.2261 | 1245241.229
20 | 2696882.3419 | 1245231.9351
21 | 2696841.3141 | 1245107.5913
22 | 2696847.8366 | 1245116.378
23 | 2696864.51 | 1245089.4886
24 | 2696851.2148 | 1245157.024
25 | 2696864.0063 | 1245165.9346
26 | 2696861.5675 | 1245203.8888
27 | 2696886.9036 | 1245073.7507
28 | 2696904.1355 | 1245062.4453
29 | 2696929.1934 | 1245046.7133
30 | 2696936.0441 | 1245058.07
31 | 2696869.2451 | 1245122.2551
32 | 2696889.8593 | 1245149.2936
33 | 2696897.7892 | 1245144.283
34 | 2696879.7864 | 1245155.7306
35 | 2696899.3844 | 1245143.2751
36 | 2696871.0565 | 1245161.3735
37 | 2696909.7601 | 1245136.719
38 | 2696872.2921 | 1245218.3675
39 | 2696863.8566 | 1245058.493
40 | 2696868.2612 | 1245066.522
41 | 2696847.4182 | 1245080.5091
42 | 2696889.0152 | 1245052.984
43 | 2696922.4735 | 1245128.6858
44 | 2696920.6575 | 1245129.8332
45 | 2696841.3141 | 1245107.5913

## line_std_types
| c_nf_per_km | r_ohm_per_km | x_ohm_per_km | max_i_ka | type | q_mm2 | alpha | voltage_rating
NAYY 4x50 SE | 210 | 0.642 | 0.083 | 0.142 | cs | 50 | 0.00403 | LV
NAYY 4x120 SE | 264 | 0.225 | 0.08 | 0.242 | cs | 120 | 0.00403 | LV
NAYY 4x150 SE | 261 | 0.208 | 0.08 | 0.27 | cs | 150 | 0.00403 | LV
NA2XS2Y 1x95 RM/25 12/20 kV | 216 | 0.313 | 0.132 | 0.252 | cs | 95 | 0.00403 | MV
NA2XS2Y 1x185 RM/25 12/20 kV | 273 | 0.161 | 0.117 | 0.362 | cs | 185 | 0.00403 | MV
NA2XS2Y 1x240 RM/25 12/20 kV | 304 | 0.122 | 0.112 | 0.421 | cs | 240 | 0.00403 | MV
NA2XS2Y 1x95 RM/25 6/10 kV | 315 | 0.313 | 0.123 | 0.249 | cs | 95 | 0.00403 | MV
NA2XS2Y 1x185 RM/25 6/10 kV | 406 | 0.161 | 0.11 | 0.358 | cs | 185 | 0.00403 | MV
NA2XS2Y 1x240 RM/25 6/10 kV | 456 | 0.122 | 0.105 | 0.416 | cs | 240 | 0.00403 | MV
NA2XS2Y 1x150 RM/25 12/20 kV | 250 | 0.206 | 0.116 | 0.319 | cs | 150 | 0.00403 | MV
NA2XS2Y 1x120 RM/25 12/20 kV | 230 | 0.253 | 0.119 | 0.283 | cs | 120 | 0.00403 | MV
NA2XS2Y 1x70 RM/25 12/20 kV | 190 | 0.443 | 0.132 | 0.22 | cs | 70 | 0.00403 | MV
NA2XS2Y 1x150 RM/25 6/10 kV | 360 | 0.206 | 0.11 | 0.315 | cs | 150 | 0.00403 | MV
NA2XS2Y 1x120 RM/25 6/10 kV | 340 | 0.253 | 0.113 | 0.28 | cs | 120 | 0.00403 | MV
NA2XS2Y 1x70 RM/25 6/10 kV | 280 | 0.443 | 0.123 | 0.217 | cs | 70 | 0.00403 | MV
N2XS(FL)2Y 1x120 RM/35 64/110 kV | 112 | 0.153 | 0.166 | 0.366 | cs | 120 | 0.00393 | HV
N2XS(FL)2Y 1x185 RM/35 64/110 kV | 125 | 0.099 | 0.156 | 0.457 | cs | 185 | 0.00393 | HV
N2XS(FL)2Y 1x240 RM/35 64/110 kV | 135 | 0.075 | 0.149 | 0.526 | cs | 240 | 0.00393 | HV
N2XS(FL)2Y 1x300 RM/35 64/110 kV | 144 | 0.06 | 0.144 | 0.588 | cs | 300 | 0.00393 | HV
15-AL1/3-ST1A 0.4 | 11 | 1.8769 | 0.35 | 0.105 | ol | 16 | 0.00403 | LV
24-AL1/4-ST1A 0.4 | 11.25 | 1.2012 | 0.335 | 0.14 | ol | 24 | 0.00403 | LV
48-AL1/8-ST1A 0.4 | 12.2 | 0.5939 | 0.3 | 0.21 | ol | 48 | 0.00403 | LV
94-AL1/15-ST1A 0.4 | 13.2 | 0.306 | 0.29 | 0.35 | ol | 94 | 0.00403 | LV
34-AL1/6-ST1A 10.0 | 9.7 | 0.8342 | 0.36 | 0.17 | ol | 34 | 0.00403 | MV
48-AL1/8-ST1A 10.0 | 10.1 | 0.5939 | 0.35 | 0.21 | ol | 48 | 0.00403 | MV
70-AL1/11-ST1A 10.0 | 10.4 | 0.4132 | 0.339 | 0.29 | ol | 70 | 0.00403 | MV
94-AL1/15-ST1A 10.0 | 10.75 | 0.306 | 0.33 | 0.35 | ol | 94 | 0.00403 | MV
122-AL1/20-ST1A 10.0 | 11.1 | 0.2376 | 0.323 | 0.41 | ol | 122 | 0.00403 | MV
149-AL1/24-ST1A 10.0 | 11.25 | 0.194 | 0.315 | 0.47 | ol | 149 | 0.00403 | MV
34-AL1/6-ST1A 20.0 | 9.15 | 0.8342 | 0.382 | 0.17 | ol | 34 | 0.00403 | MV
48-AL1/8-ST1A 20.0 | 9.5 | 0.5939 | 0.372 | 0.21 | ol | 48 | 0.00403 | MV
70-AL1/11-ST1A 20.0 | 9.7 | 0.4132 | 0.36 | 0.29 | ol | 70 | 0.00403 | MV
94-AL1/15-ST1A 20.0 | 10 | 0.306 | 0.35 | 0.35 | ol | 94 | 0.00403 | MV
122-AL1/20-ST1A 20.0 | 10.3 | 0.2376 | 0.344 | 0.41 | ol | 122 | 0.00403 | MV
149-AL1/24-ST1A 20.0 | 10.5 | 0.194 | 0.337 | 0.47 | ol | 149 | 0.00403 | MV
184-AL1/30-ST1A 20.0 | 10.75 | 0.1571 | 0.33 | 0.535 | ol | 184 | 0.00403 | MV
243-AL1/39-ST1A 20.0 | 11 | 0.1188 | 0.32 | 0.645 | ol | 243 | 0.00403 | MV
48-AL1/8-ST1A 110.0 | 8 | 0.5939 | 0.46 | 0.21 | ol | 48 | 0.00403 | HV
70-AL1/11-ST1A 110.0 | 8.4 | 0.4132 | 0.45 | 0.29 | ol | 70 | 0.00403 | HV
94-AL1/15-ST1A 110.0 | 8.65 | 0.306 | 0.44 | 0.35 | ol | 94 | 0.00403 | HV
122-AL1/20-ST1A 110.0 | 8.5 | 0.2376 | 0.43 | 0.41 | ol | 122 | 0.00403 | HV
149-AL1/24-ST1A 110.0 | 8.75 | 0.194 | 0.41 | 0.47 | ol | 149 | 0.00403 | HV
184-AL1/30-ST1A 110.0 | 8.8 | 0.1571 | 0.4 | 0.535 | ol | 184 | 0.00403 | HV
243-AL1/39-ST1A 110.0 | 9 | 0.1188 | 0.39 | 0.645 | ol | 243 | 0.00403 | HV
305-AL1/39-ST1A 110.0 | 9.2 | 0.0949 | 0.38 | 0.74 | ol | 305 | 0.00403 | HV
490-AL1/64-ST1A 110.0 | 9.75 | 0.059 | 0.37 | 0.96 | ol | 490 | 0.00403 | HV
679-AL1/86-ST1A 110.0 | 9.95 | 0.042 | 0.36 | 1.15 | ol | 679 | 0.00403 | HV
490-AL1/64-ST1A 220.0 | 10 | 0.059 | 0.285 | 0.96 | ol | 490 | 0.00403 | HV
679-AL1/86-ST1A 220.0 | 11.7 | 0.042 | 0.275 | 1.15 | ol | 679 | 0.00403 | HV
490-AL1/64-ST1A 380.0 | 11 | 0.059 | 0.253 | 0.96 | ol | 490 | 0.00403 | HV
679-AL1/86-ST1A 380.0 | 14.6 | 0.042 | 0.25 | 1.15 | ol | 679 | 0.00403 | HV

## trafo_std_types
| i0_percent | pfe_kw | vkr_percent | sn_mva | vn_lv_kv | vn_hv_kv | vk_percent | shift_degree | vector_group | tap_side | tap_neutral | tap_min | tap_max | tap_step_degree | tap_step_percent | tap_phase_shifter
160 MVA 380/110 kV | 0.06 | 60 | 0.25 | 160 | 110 | 380 | 12.2 | 0 | Yy0 | hv | 0 | -9 | 9 | 0 | 1.5 | FALSE
100 MVA 220/110 kV | 0.06 | 55 | 0.26 | 100 | 110 | 220 | 12 | 0 | Yy0 | hv | 0 | -9 | 9 | 0 | 1.5 | FALSE
63 MVA 110/20 kV | 0.04 | 22 | 0.32 | 63 | 20 | 110 | 18 | 150 | YNd5 | hv | 0 | -9 | 9 | 0 | 1.5 | FALSE
40 MVA 110/20 kV | 0.05 | 18 | 0.34 | 40 | 20 | 110 | 16.2 | 150 | YNd5 | hv | 0 | -9 | 9 | 0 | 1.5 | FALSE
25 MVA 110/20 kV | 0.07 | 14 | 0.41 | 25 | 20 | 110 | 12 | 150 | YNd5 | hv | 0 | -9 | 9 | 0 | 1.5 | FALSE
63 MVA 110/10 kV | 0.04 | 22 | 0.32 | 63 | 10 | 110 | 18 | 150 | YNd5 | hv | 0 | -9 | 9 | 0 | 1.5 | FALSE
40 MVA 110/10 kV | 0.05 | 18 | 0.34 | 40 | 10 | 110 | 16.2 | 150 | YNd5 | hv | 0 | -9 | 9 | 0 | 1.5 | FALSE
25 MVA 110/10 kV | 0.07 | 14 | 0.41 | 25 | 10 | 110 | 12 | 150 | YNd5 | hv | 0 | -9 | 9 | 0 | 1.5 | FALSE
0.25 MVA 20/0.4 kV | 0.32 | 0.8 | 1.44 | 0.25 | 0.4 | 20 | 6 | 150 | Yzn5 | hv | 0 | -2 | 2 | 0 | 2.5 | FALSE
0.4 MVA 20/0.4 kV | 0.3375 | 1.35 | 1.425 | 0.4 | 0.4 | 20 | 6 | 150 | Dyn5 | hv | 0 | -2 | 2 | 0 | 2.5 | FALSE
0.63 MVA 20/0.4 kV | 0.2619 | 1.65 | 1.206 | 0.63 | 0.4 | 20 | 6 | 150 | Dyn5 | hv | 0 | -2 | 2 | 0 | 2.5 | FALSE
0.25 MVA 10/0.4 kV | 0.24 | 0.6 | 1.2 | 0.25 | 0.4 | 10 | 4 | 150 | Dyn5 | hv | 0 | -2 | 2 | 0 | 2.5 | FALSE
0.4 MVA 10/0.4 kV | 0.2375 | 0.95 | 1.325 | 0.4 | 0.4 | 10 | 4 | 150 | Dyn5 | hv | 0 | -2 | 2 | 0 | 2.5 | FALSE
0.63 MVA 10/0.4 kV | 0.1873 | 1.18 | 1.0794 | 0.63 | 0.4 | 10 | 4 | 150 | Dyn5 | hv | 0 | -2 | 2 | 0 | 2.5 | FALSE

## trafo3w_std_types
| sn_hv_mva | sn_mv_mva | sn_lv_mva | vn_hv_kv | vn_mv_kv | vn_lv_kv | vk_hv_percent | vk_mv_percent | vk_lv_percent | vkr_hv_percent | vkr_mv_percent | vkr_lv_percent | pfe_kw | i0_percent | shift_mv_degree | shift_lv_degree | vector_group | tap_side | tap_neutral | tap_min | tap_max | tap_step_percent
63/25/38 MVA 110/20/10 kV | 63 | 25 | 38 | 110 | 20 | 10 | 10.4 | 10.4 | 10.4 | 0.28 | 0.32 | 0.35 | 35 | 0.89 | 0 | 0 | YN0yn0yn0 | hv | 0 | -10 | 10 | 1.2
63/25/38 MVA 110/10/10 kV | 63 | 25 | 38 | 110 | 10 | 10 | 10.4 | 10.4 | 10.4 | 0.28 | 0.32 | 0.35 | 35 | 0.89 | 0 | 0 | YN0yn0yn0 | hv | 0 | -10 | 10 | 1.2

## fuse_std_types
| fuse_type | i_rated_a | t_avg | t_min | t_total | x_avg | x_min | x_total
HV 100A | HV 100A | 100 | 0 | [10.0, 3.64, 0.854, 0.281, 0.1, 0.0531, 0.022, 0.01] | [10.0, 4.267, 1.21, 0.403, 0.1, 0.058, 0.022, 0.01] | 0 | [300.0, 350.0, 450.0, 550.0, 700.0, 850.0, 1200.0, 1752.0] | [600.0, 700.0, 900.0, 1150.0, 1665.0, 2000.0, 3000.0, 4313.0]
HV 10A | HV 10A | 10 | 0 | [10.0, 1675.0, 0.344, 0.156, 0.1, 0.0417, 0.0171, 0.01] | [10.0, 1.3, 0.3, 0.155, 0.1, 0.0555, 0.023, 0.01] | 0 | [30.0, 32.0, 35.0, 37.0, 39.0, 50.0, 70.0, 88.0] | [60.0, 70.0, 80.0, 87.0, 94.0, 110.0, 150.0, 216.0]
HV 125A | HV 125A | 125 | 0 | [10.0, 1.82, 0.344, 0.1, 0.0467, 0.0269, 0.01] | [10.0, 2.478, 0.426, 0.1, 0.0427, 0.0211, 0.01] | 0 | [375.0, 500.0, 700.0, 925.0, 1200.0, 1500.0, 2341.0] | [750.0, 1000.0, 1500.0, 2200.0, 3000.0, 4000.0, 5765.0]
HV 160A | HV 160A | 160 | 0 | [10.0, 4.15, 1.03, 0.198, 0.1, 0.051, 0.0172, 0.01] | [10.0, 2.3, 0.734, 0.274, 0.1, 0.046, 0.0177, 0.01] | 0 | [480.0, 550.0, 700.0, 1000.0, 1260.0, 1600.0, 2500.0, 3227.0] | [960.0, 1300.0, 1700.0, 2200.0, 2996.0, 4000.0, 6000.0, 7946.0]
HV 16A | HV 16A | 16 | 0 | [10.0, 0.352, 0.164, 0.1, 0.0649, 0.0342, 0.01] | [10.0, 2.34, 0.722, 0.181, 0.1, 0.055, 0.0296, 0.01] | 0 | [48.0, 60.0, 65.0, 71.0, 80.0, 100.0, 162.0] | [96.0, 110.0, 125.0, 150.0, 168.0, 200.0, 250.0, 398.0]
HV 200A | HV 200A | 200 | 0 | [10.0, 4.267, 1.21, 0.403, 0.1, 0.058, 0.022, 0.01] | [10.0, 3.73, 1.654, 0.328, 0.1, 0.0531, 0.019, 0.01] | 0 | [600.0, 700.0, 900.0, 1150.0, 1665.0, 2000.0, 3000.0, 4313.0] | [1200.0, 1500.0, 1800.0, 2700.0, 3960.0, 5000.0, 7500.0, 10620.0]
HV 20A | HV 20A | 20 | 0 | [10.0, 1.3, 0.3, 0.155, 0.1, 0.0555, 0.023, 0.01] | [10.0, 1.3, 0.161, 0.1, 0.0611, 0.0399, 0.0141, 0.01] | 0 | [60.0, 70.0, 80.0, 87.0, 94.0, 110.0, 150.0, 216.0] | [120.0, 150.0, 200.0, 223.0, 260.0, 300.0, 450.0, 532.0]
HV 25A | HV 25A | 25 | 0 | [10.0, 2.512, 0.833, 0.299, 0.1, 0.0372, 0.0223, 0.01] | [10.0, 3.125, 0.597, 0.198, 0.1, 0.0378, 0.022, 0.01] | 0 | [75.0, 82.0, 90.0, 100.0, 124.0, 170.0, 200.0, 289.0] | [150.0, 170.0, 210.0, 250.0, 294.0, 400.0, 500.0, 711.0]
HV 31.5A | HV 31.5A | 31.5 | 0 | [10.0, 2.34, 0.722, 0.181, 0.1, 0.055, 0.0296, 0.01] | [10.0, 2.84, 0.368, 0.164, 0.1, 0.0621, 0.0378, 0.0195, 0.01] | 0 | [95.0, 110.0, 125.0, 150.0, 165.0, 200.0, 250.0, 390.0] | [189.0, 220.0, 300.0, 350.0, 393.0, 450.0, 530.0, 700.0, 960.0]
HV 40A | HV 40A | 40 | 0 | [10.0, 1.3, 0.161, 0.1, 0.0611, 0.0399, 0.0141, 0.01] | [10.0, 2.05, 0.369, 0.198, 0.1, 0.051, 0.0298, 0.01] | 0 | [120.0, 150.0, 200.0, 223.0, 260.0, 300.0, 450.0, 532.0] | [240.0, 300.0, 400.0, 450.0, 530.0, 650.0, 800.0, 1311.0]
HV 50A | HV 50A | 50 | 0 | [10.0, 3.215, 0.597, 0.198, 0.1, 0.0378, 0.022, 0.01] | [10.0, 3.64, 0.854, 0.281, 0.1, 0.0531, 0.022, 0.01] | 0 | [150.0, 170.0, 210.0, 250.0, 294.0, 400.0, 500.0, 711.0] | [300.0, 350.0, 450.0, 550.0, 700.0, 850.0, 1200.0, 1752.0]
HV 6.3A | HV 6.3A | 6.3 | 0 | [10.0, 1.39, 0.344, 0.168, 0.1, 0.056, 0.0263, 0.01] | [10.0, 1.711, 0.516, 0.198, 0.1, 0.0634, 0.0303, 0.01] | 0 | [19.0, 19.5, 20.4, 20.8, 22.0, 25.0, 32.0, 48.0] | [38.0, 40.0, 43.0, 48.0, 53.0, 60.0, 75.0, 118.0]
HV 63A | HV 63A | 63 | 0 | [10.0, 2.84, 0.368, 0.164, 0.1, 0.0621, 0.0378, 0.0195, 0.01] | [10.0, 1.82, 0.344, 0.1, 0.0467, 0.0269, 0.01] | 0 | [189.0, 220.0, 300.0, 350.0, 393.0, 450.0, 530.0, 700.0, 961.0] | [378.0, 500.0, 700.0, 934.0, 1200.0, 1500.0, 2366.0]
HV 80A | HV 80A | 80 | 0 | [10.0, 2.05, 0.369, 0.198, 0.1, 0.051, 0.0298, 0.01] | [10.0, 4.15, 1.03, 0.198, 0.1, 0.051, 0.0172, 0.01] | 0 | [240.0, 300.0, 400.0, 450.0, 530.0, 650.0, 800.0, 1311.0] | [480.0, 550.0, 700.0, 1000.0, 1260.0, 1600.0, 2500.0, 3227.0]
Siemens NH-1-100 | Siemens NH-1-100 | 100 | [5400.0, 2000.0, 400.0, 20.0, 1.0, 0.2, 0.012, 0.004] | 0 | 0 | [150.0, 190.0, 250.0, 430.0, 900.0, 1250.0, 2700.0, 3600.0] | 0 | 0
Siemens NH-1-125 | Siemens NH-1-125 | 125 | [4800.0, 120.0, 7.0, 0.1, 0.004] | 0 | 0 | [180.0, 400.0, 740.0, 2000.0, 4250.0] | 0 | 0
Siemens NH-1-16 | Siemens NH-1-16 | 16 | [4000.0, 400.0, 2.0, 0.1, 0.04, 0.01] | 0 | 0 | [26.0, 35.0, 75.0, 150.0, 200.0, 300.0] | 0 | 0
Siemens NH-1-160 | Siemens NH-1-160 | 160 | [4800.0, 120.0, 7.0, 0.1, 0.004] | 0 | 0 | [210.0, 500.0, 900.0, 2300.0, 5000.0] | 0 | 0
Siemens NH-1-25 | Siemens NH-1-25 | 25 | [4000.0, 1000.0, 10.0, 0.2, 0.02, 0.01] | 0 | 0 | [40.0, 50.0, 100.0, 210.0, 400.0, 500.0] | 0 | 0
Siemens NH-1-50 | Siemens NH-1-50 | 50 | [4000.0, 40.0, 4.0, 1.0, 0.02, 0.01] | 0 | 0 | [86.0, 200.0, 300.0, 400.0, 1000.0, 1280.0] | 0 | 0
Siemens NH-1-63 | Siemens NH-1-63 | 63 | [4000.0, 100.0, 10.0, 2.0, 0.04, 0.01] | 0 | 0 | [100.0, 200.0, 300.0, 400.0, 1000.0, 1500.0] | 0 | 0
Siemens NH-1-80 | Siemens NH-1-80 | 80 | [4800.0, 120.0, 7.0, 0.1, 0.01] | 0 | 0 | [150.58, 250.0, 450.0, 1150.0, 2470.0] | 0 | 0
Siemens NH-2-1000 | Siemens NH-2-1000 | 1000 | [4800.0, 120.0, 7.0, 0.1, 0.004] | 0 | 0 | [1900.0, 3500.0, 8400.0, 24000.0, 52000.0] | 0 | 0
Siemens NH-2-200 | Siemens NH-2-200 | 200 | [4800.0, 120.0, 7.0, 0.1, 0.004] | 0 | 0 | [280.0, 650.0, 1200.0, 3000.0, 7000.0] | 0 | 0
Siemens NH-2-224 | Siemens NH-2-224 | 224 | [4800.0, 120.0, 7.0, 0.2, 0.04, 0.004] | 0 | 0 | [400.0, 750.0, 1453.0, 3025.0, 4315.0, 7600.0] | 0 | 0
Siemens NH-2-250 | Siemens NH-2-250 | 250 | [4800.0, 120.0, 7.0, 0.1, 0.004] | 0 | 0 | [450.0, 800.0, 1650.0, 4000.0, 8500.0] | 0 | 0
Siemens NH-2-315 | Siemens NH-2-315 | 315 | [4800.0, 120.0, 7.0, 0.1, 0.004] | 0 | 0 | [550.0, 920.0, 1900.0, 5000.0, 11000.0] | 0 | 0
Siemens NH-2-355 | Siemens NH-2-355 | 355 | [4800.0, 120.0, 6.0, 0.1, 0.004] | 0 | 0 | [650.0, 1116.27, 2350.0, 5840.0, 12790.0] | 0 | 0
Siemens NH-2-400 | Siemens NH-2-400 | 400 | [4800.0, 120.0, 7.0, 0.1, 0.004] | 0 | 0 | [720.0, 1350.0, 2800.0, 6500.0, 15000.0] | 0 | 0
Siemens NH-2-425 | Siemens NH-2-425 | 425 | [4800.0, 120.0, 7.0, 0.1, 0.004] | 0 | 0 | [850.0, 1500.0, 3050.0, 7500.0, 16500.0] | 0 | 0
Siemens NH-2-630 | Siemens NH-2-630 | 630 | [4800.0, 120.0, 7.0, 0.1, 0.004] | 0 | 0 | [1200.0, 2000.0, 4800.0, 12000.0, 26000.0] | 0 | 0

## res_bus
| vm_pu | va_degree | p_mw | q_mvar
0 | 0.98464 | -0.29486 | 0.010857 | 0.0027209
1 | 0.98586 | -0.27104 | 0 | 0
2 | 0.98392 | -0.30882 | 0 | 0
3 | 0.99008 | -0.18959 | 0 | 0
4 | 0.98288 | -0.32901 | 0.012234 | 0.0030662
5 | 0.99067 | -0.17825 | 0.026848 | 0.0067288
6 | 0.98128 | -0.36036 | 0 | 0
7 | 0.9823 | -0.34049 | 0 | 0
8 | 0.9805 | -0.37556 | 0.012233 | 0.003066
9 | 0.99606 | -0.075239 | 0 | 0
10 | 0.99698 | -0.057624 | 0 | 0
11 | 0.99528 | -0.089999 | 0.036674 | 0.0091914
12 | 0.99406 | -0.11342 | 0 | 0
13 | 0.99303 | -0.13365 | 0 | 0
14 | 0.99462 | -0.10306 | 0 | 0
15 | 0.9918 | -0.15748 | 0.029714 | 0.0074471
16 | 0.98005 | -0.38443 | 0.017118 | 0.0042902
17 | 0.99587 | -0.078909 | 0.05972 | 0.014967
18 | 1 | 0 | -0.4566 | -0.11535
19 | 0.99053 | -0.18205 | 0.0032252 | 0.00080831
20 | 0.99057 | -0.18139 | 0.0021192 | 0.00053112
21 | 0.99933 | -0.012806 | 0 | 0
22 | 0.99962 | -0.0073463 | 0.021016 | 0.005267
23 | 0.99857 | -0.027502 | 0.0085963 | 0.0021544
24 | 0.99566 | -0.082969 | 0 | 0
25 | 0.9943 | -0.1093 | 0.011927 | 0.0029892
26 | 0.99096 | -0.17382 | 0.040756 | 0.010214
27 | 0.99807 | -0.037073 | 0.0084515 | 0.0021181
28 | 0.99786 | -0.041237 | 0.0076919 | 0.0019278
29 | 0.99775 | -0.04323 | 0 | 0
30 | 0.99771 | -0.044123 | 0.0038472 | 0.0009642
31 | 0.99936 | -0.012344 | 0.031588 | 0.0079166
32 | 0.99318 | -0.13086 | 0 | 0
33 | 0.99307 | -0.13292 | 0.0014862 | 0.00037247
34 | 0.99332 | -0.12824 | 0.04469 | 0.0112
35 | 0.99305 | -0.13328 | 0.0021141 | 0.00052984
36 | 0.99386 | -0.11775 | 0 | 0
37 | 0.99296 | -0.1352 | 0.0014605 | 0.00036604
38 | 0.99065 | -0.17979 | 0.013323 | 0.003339
39 | 0.97982 | -0.3889 | 0.0099477 | 0.0024931
40 | 0.9796 | -0.39331 | 0 | 0
41 | 0.97927 | -0.39978 | 0.014198 | 0.0035583
42 | 0.97931 | -0.39885 | 0.012327 | 0.0030893
43 | 0.99286 | -0.13697 | 0.0025357 | 0.0006355
44 | 0.99287 | -0.13688 | 0.0048259 | 0.0012095
45 | 0.99998 | 149.9956 | 0 | 0

## res_line
| p_from_mw | q_from_mvar | p_to_mw | q_to_mvar | pl_mw | ql_mvar | i_from_ka | i_to_ka | i_ka | vm_from_pu | va_from_degree | vm_to_pu | va_to_degree | loading_percent
0 | -0.089233 | -0.022486 | 0.089334 | 0.022551 | 0.00010179 | 6.4957e-05 | 0.13489 | 0.13489 | 0.13489 | 0.98464 | -0.29486 | 0.98586 | -0.27104 | 37.059
1 | 0.078376 | 0.019765 | -0.078324 | -0.019732 | 5.2365e-05 | 3.3387e-05 | 0.11849 | 0.11849 | 0.11849 | 0.98464 | -0.29486 | 0.98392 | -0.30882 | 32.5516
2 | -0.089334 | -0.022551 | 0.089684 | 0.022774 | 0.00035005 | 0.00022338 | 0.13489 | 0.13489 | 0.13489 | 0.98586 | -0.27104 | 0.99008 | -0.18959 | 37.059
3 | 0.078324 | 0.019732 | -0.078248 | -0.019683 | 7.554e-05 | 4.8163e-05 | 0.11849 | 0.11849 | 0.11849 | 0.98392 | -0.30882 | 0.98288 | -0.32901 | 32.5516
4 | -0.089684 | -0.022774 | 0.089733 | 0.022805 | 4.8964e-05 | 3.1245e-05 | 0.13489 | 0.13489 | 0.13489 | 0.99008 | -0.18959 | 0.99067 | -0.17825 | 37.0589
5 | 0.066014 | 0.016617 | -0.065977 | -0.016594 | 3.6212e-05 | 2.3053e-05 | 0.099966 | 0.099966 | 0.099966 | 0.98288 | -0.32901 | 0.9823 | -0.34049 | 27.4632
6 | -0.11658 | -0.029534 | 0.11695 | 0.029767 | 0.00036429 | 0.00023274 | 0.17522 | 0.17522 | 0.17522 | 0.99067 | -0.17825 | 0.99406 | -0.11342 | 48.1377
7 | -0.065915 | -0.016554 | 0.065977 | 0.016594 | 6.2549e-05 | 3.982e-05 | 0.099966 | 0.099966 | 0.099966 | 0.98128 | -0.36036 | 0.9823 | -0.34049 | 27.4632
8 | 0.065915 | 0.016554 | -0.065867 | -0.016524 | 4.7755e-05 | 3.0402e-05 | 0.099966 | 0.099966 | 0.099966 | 0.98128 | -0.36036 | 0.9805 | -0.37556 | 27.4632
9 | 0.053634 | 0.013458 | -0.053611 | -0.013444 | 2.2671e-05 | 1.4394e-05 | 0.081401 | 0.081401 | 0.081401 | 0.9805 | -0.37556 | 0.98005 | -0.38443 | 22.3629
10 | -0.15386 | -0.039113 | 0.15399 | 0.039195 | 0.00013065 | 8.2847e-05 | 0.23005 | 0.23005 | 0.23005 | 0.99606 | -0.075239 | 0.99698 | -0.057624 | 21.0669
11 | 0.15386 | 0.039113 | -0.15375 | -0.039043 | 0.0001093 | 6.9662e-05 | 0.23005 | 0.23005 | 0.23005 | 0.99606 | -0.075239 | 0.99528 | -0.089999 | 31.6004
12 | 0.21866 | 0.055097 | -0.21844 | -0.054955 | 0.00022238 | 0.00014167 | 0.32646 | 0.32646 | 0.32646 | 0.99698 | -0.057624 | 0.99587 | -0.078909 | 29.896
13 | -0.37266 | -0.094293 | 0.37369 | 0.094953 | 0.0010337 | 0.00066049 | 0.55651 | 0.55651 | 0.55651 | 0.99698 | -0.057624 | 1 | 0 | 50.9629
14 | 0.11708 | 0.029852 | -0.11695 | -0.029767 | 0.0001322 | 8.4457e-05 | 0.17522 | 0.17522 | 0.17522 | 0.99528 | -0.089999 | 0.99406 | -0.11342 | 48.1376
15 | -0.089291 | -0.022437 | 0.089422 | 0.022521 | 0.00013055 | 8.3302e-05 | 0.13382 | 0.13382 | 0.13382 | 0.99303 | -0.13365 | 0.99462 | -0.10306 | 36.7636
16 | 0.089291 | 0.022437 | -0.08919 | -0.022373 | 0.00010145 | 6.4735e-05 | 0.13382 | 0.13382 | 0.13382 | 0.99303 | -0.13365 | 0.9918 | -0.15748 | 36.7636
17 | -0.15854 | -0.039871 | 0.15869 | 0.039969 | 0.00015233 | 9.7118e-05 | 0.23723 | 0.23723 | 0.23723 | 0.99462 | -0.10306 | 0.99566 | -0.082969 | 32.5868
18 | 0.069116 | 0.017351 | -0.069096 | -0.017338 | 2.0536e-05 | 1.3077e-05 | 0.10341 | 0.10341 | 0.10341 | 0.99462 | -0.10306 | 0.9943 | -0.1093 | 28.4101
19 | 0.059475 | 0.014925 | -0.059429 | -0.014896 | 4.63e-05 | 2.9432e-05 | 0.089239 | 0.089239 | 0.089239 | 0.9918 | -0.15748 | 0.99096 | -0.17382 | 24.5162
20 | 0.036493 | 0.0091534 | -0.036485 | -0.0091485 | 7.776e-06 | 4.8915e-06 | 0.05541 | 0.05541 | 0.05541 | 0.98005 | -0.38443 | 0.97982 | -0.3889 | 15.2226
21 | 0.15872 | 0.039988 | -0.15869 | -0.039969 | 3.0818e-05 | 1.9553e-05 | 0.23723 | 0.23723 | 0.23723 | 0.99587 | -0.078909 | 0.99566 | -0.082969 | 21.7245
22 | 0.049659 | 0.012466 | -0.049642 | -0.012455 | 1.7394e-05 | 1.1021e-05 | 0.073901 | 0.073901 | 0.073901 | 1 | 0 | 0.99962 | -0.0073463 | 20.3025
23 | 0.031606 | 0.0079282 | -0.031588 | -0.0079166 | 1.8586e-05 | 1.1602e-05 | 0.047033 | 0.047033 | 0.047033 | 1 | 0 | 0.99936 | -0.012344 | 12.9212
24 | -0.0032252 | -0.00080831 | 0.0032253 | 0.00080823 | 1.0181e-07 | -8.3722e-08 | 0.004845 | 0.004845 | 0.004845 | 0.99053 | -0.18205 | 0.99057 | -0.18139 | 1.3311
25 | -0.0053445 | -0.0013394 | 0.0053449 | 0.0013394 | 4.081e-07 | 4.3817e-08 | 0.0080284 | 0.0080283 | 0.0080284 | 0.99057 | -0.18139 | 0.99065 | -0.17979 | 2.2056
26 | -0.028619 | -0.0071834 | 0.028626 | 0.0071881 | 7.4538e-06 | 4.627e-06 | 0.042617 | 0.042617 | 0.042617 | 0.99933 | -0.012806 | 0.99962 | -0.0073463 | 11.7081
27 | 0.028619 | 0.0071834 | -0.028599 | -0.007171 | 2.0044e-05 | 1.2443e-05 | 0.042617 | 0.042618 | 0.042618 | 0.99933 | -0.012806 | 0.99857 | -0.027502 | 11.7081
28 | 0.020003 | 0.0050166 | -0.019993 | -0.0050111 | 9.1213e-06 | 5.4797e-06 | 0.029808 | 0.029808 | 0.029808 | 0.99857 | -0.027502 | 0.99807 | -0.037073 | 8.189
29 | 0.057168 | 0.014349 | -0.057145 | -0.014334 | 2.3053e-05 | 1.4645e-05 | 0.085563 | 0.085563 | 0.085563 | 0.9943 | -0.1093 | 0.99386 | -0.11775 | 23.5063
30 | 0.018673 | 0.0046816 | -0.018668 | -0.0046784 | 5.3125e-06 | 3.1679e-06 | 0.02804 | 0.02804 | 0.02804 | 0.99096 | -0.17382 | 0.99065 | -0.17979 | 7.7033
31 | 0.011542 | 0.0028929 | -0.01154 | -0.0028917 | 2.289e-06 | 1.1956e-06 | 0.017208 | 0.017208 | 0.017208 | 0.99807 | -0.037073 | 0.99786 | -0.041237 | 4.7274
32 | 0.0038477 | 0.00096398 | -0.0038474 | -0.00096413 | 3.6527e-07 | -1.5269e-07 | 0.0057376 | 0.0057378 | 0.0057378 | 0.99786 | -0.041237 | 0.99775 | -0.04323 | 1.5763
33 | 0.0038474 | 0.00096413 | -0.0038472 | -0.0009642 | 1.6374e-07 | -6.8415e-08 | 0.0057378 | 0.0057378 | 0.0057378 | 0.99775 | -0.04323 | 0.99771 | -0.044123 | 1.5763
34 | 0.012425 | 0.0031146 | -0.012424 | -0.003114 | 1.219e-06 | 6.5881e-07 | 0.018616 | 0.018616 | 0.018616 | 0.99318 | -0.13086 | 0.99307 | -0.13292 | 5.1143
35 | -0.012425 | -0.0031146 | 0.012427 | 0.0031155 | 1.5536e-06 | 8.3959e-07 | 0.018616 | 0.018616 | 0.018616 | 0.99318 | -0.13086 | 0.99332 | -0.12824 | 5.1143
36 | 0.010938 | 0.0027415 | -0.010938 | -0.0027414 | 1.9006e-07 | 9.7228e-08 | 0.016389 | 0.016389 | 0.016389 | 0.99307 | -0.13292 | 0.99305 | -0.13328 | 4.5025
37 | -0.057117 | -0.014316 | 0.057145 | 0.014334 | 2.8538e-05 | 1.813e-05 | 0.085563 | 0.085563 | 0.085563 | 0.99332 | -0.12824 | 0.99386 | -0.11775 | 23.5063
38 | 0.0088235 | 0.0022116 | -0.0088227 | -0.0022112 | 8.0455e-07 | 3.5614e-07 | 0.013221 | 0.013221 | 0.013221 | 0.99305 | -0.13328 | 0.99296 | -0.1352 | 3.6323
39 | 0.0073622 | 0.0018452 | -0.0073616 | -0.001845 | 5.884e-07 | 2.0985e-07 | 0.011033 | 0.011033 | 0.011033 | 0.99296 | -0.1352 | 0.99287 | -0.13688 | 3.031
40 | 0.026538 | 0.0066553 | -0.026532 | -0.0066519 | 5.5783e-06 | 3.4548e-06 | 0.040303 | 0.040303 | 0.040303 | 0.97982 | -0.3889 | 0.9796 | -0.39331 | 11.0723
41 | 0.014202 | 0.0035608 | -0.014198 | -0.0035583 | 4.3811e-06 | 2.488e-06 | 0.021574 | 0.021574 | 0.021574 | 0.9796 | -0.39331 | 0.97927 | -0.39978 | 5.9269
42 | 0.01233 | 0.0030911 | -0.012327 | -0.0030893 | 3.2532e-06 | 1.7708e-06 | 0.018729 | 0.01873 | 0.01873 | 0.9796 | -0.39331 | 0.97931 | -0.39885 | 5.1455
43 | -0.0025357 | -0.0006355 | 0.0025357 | 0.00063548 | 1.1633e-08 | -2.0335e-08 | 0.0038002 | 0.0038002 | 0.0038002 | 0.99286 | -0.13697 | 0.99287 | -0.13688 | 1.044

## res_trafo
| p_hv_mw | q_hv_mvar | p_lv_mw | q_lv_mvar | pl_mw | ql_mvar | i_hv_ka | i_lv_ka | vm_hv_pu | va_hv_degree | vm_lv_pu | va_lv_degree | loading_percent
0 | -1.2729e-15 | -1.3162e-15 | 0.00165 | 1.2699e-07 | 0.00165 | 1.2699e-07 | 5.2857e-17 | 0.0023815 | 0.99998 | 149.9956 | 1 | 0 | 0.2619

## res_ext_grid
| p_mw | q_mvar
0 | 0.4566 | 0.11535

## res_load
| p_mw | q_mvar
0 | 0.010857 | 0.0027209
1 | 0.012234 | 0.0030662
2 | 0.026848 | 0.0067288
3 | 0.012233 | 0.003066
4 | 0.036674 | 0.0091914
5 | 0.029714 | 0.0074471
6 | 0.017118 | 0.0042902
7 | 0.05972 | 0.014967
8 | 0.0032252 | 0.00080831
9 | 0.0021192 | 0.00053112
10 | 0.021016 | 0.005267
11 | 0.0085963 | 0.0021544
12 | 0.011927 | 0.0029892
13 | 0.040756 | 0.010214
14 | 0.0084515 | 0.0021181
15 | 0.0076919 | 0.0019278
16 | 0.0038472 | 0.0009642
17 | 0.031588 | 0.0079166
18 | 0.0014862 | 0.00037247
19 | 0.04469 | 0.0112
20 | 0.0021141 | 0.00052984
21 | 0.0014605 | 0.00036604
22 | 0.013323 | 0.003339
23 | 0.0099477 | 0.0024931
24 | 0.014198 | 0.0035583
25 | 0.012327 | 0.0030893
26 | 0.0025357 | 0.0006355
27 | 0.0048259 | 0.0012095

## dtypes
| element | column | dtype
0 | bus | name | object
1 | bus | vn_kv | float64
2 | bus | type | object
3 | bus | zone | object
4 | bus | in_service | bool
5 | load | name | object
6 | load | bus | uint32
7 | load | p_mw | float64
8 | load | q_mvar | float64
9 | load | const_z_percent | float64
10 | load | const_i_percent | float64
11 | load | sn_mva | float64
12 | load | scaling | float64
13 | load | in_service | bool
14 | load | type | object
15 | ext_grid | name | object
16 | ext_grid | bus | uint32
17 | ext_grid | vm_pu | float64
18 | ext_grid | va_degree | float64
19 | ext_grid | slack_weight | float64
20 | ext_grid | in_service | bool
21 | line | name | object
22 | line | std_type | object
23 | line | from_bus | uint32
24 | line | to_bus | uint32
25 | line | length_km | float64
26 | line | r_ohm_per_km | float64
27 | line | x_ohm_per_km | float64
28 | line | c_nf_per_km | float64
29 | line | g_us_per_km | float64
30 | line | max_i_ka | float64
31 | line | df | float64
32 | line | parallel | uint32
33 | line | type | object
34 | line | in_service | bool
35 | trafo | name | object
36 | trafo | std_type | object
37 | trafo | hv_bus | uint32
38 | trafo | lv_bus | uint32
39 | trafo | sn_mva | float64
40 | trafo | vn_hv_kv | float64
41 | trafo | vn_lv_kv | float64
42 | trafo | vk_percent | float64
43 | trafo | vkr_percent | float64
44 | trafo | pfe_kw | float64
45 | trafo | i0_percent | float64
46 | trafo | shift_degree | float64
47 | trafo | tap_side | object
48 | trafo | tap_neutral | int32
49 | trafo | tap_min | int32
50 | trafo | tap_max | int32
51 | trafo | tap_step_percent | float64
52 | trafo | tap_step_degree | float64
53 | trafo | tap_pos | int32
54 | trafo | tap_phase_shifter | bool
55 | trafo | parallel | uint32
56 | trafo | df | float64
57 | trafo | in_service | bool
58 | line_geodata | coords | object
59 | bus_geodata | x | float64
60 | bus_geodata | y | float64
61 | bus_geodata | coords | object
62 | res_bus | vm_pu | float64
63 | res_bus | va_degree | float64
64 | res_bus | p_mw | float64
65 | res_bus | q_mvar | float64
66 | res_line | p_from_mw | float64
67 | res_line | q_from_mvar | float64
68 | res_line | p_to_mw | float64
69 | res_line | q_to_mvar | float64
70 | res_line | pl_mw | float64
71 | res_line | ql_mvar | float64
72 | res_line | i_from_ka | float64
73 | res_line | i_to_ka | float64
74 | res_line | i_ka | float64
75 | res_line | vm_from_pu | float64
76 | res_line | va_from_degree | float64
77 | res_line | vm_to_pu | float64
78 | res_line | va_to_degree | float64
79 | res_line | loading_percent | float64
80 | res_trafo | p_hv_mw | float64
81 | res_trafo | q_hv_mvar | float64
82 | res_trafo | p_lv_mw | float64
83 | res_trafo | q_lv_mvar | float64
84 | res_trafo | pl_mw | float64
85 | res_trafo | ql_mvar | float64
86 | res_trafo | i_hv_ka | float64
87 | res_trafo | i_lv_ka | float64
88 | res_trafo | vm_hv_pu | float64
89 | res_trafo | va_hv_degree | float64
90 | res_trafo | vm_lv_pu | float64
91 | res_trafo | va_lv_degree | float64
92 | res_trafo | loading_percent | float64
93 | res_ext_grid | p_mw | float64
94 | res_ext_grid | q_mvar | float64
95 | res_load | p_mw | float64
96 | res_load | q_mvar | float64

## parameters
| version | format_version | converged | OPF_converged | name | f_hz | sn_mva
0 | 2.14.6 | 2.14.0 | TRUE | FALSE |  | 50 | 1