## bus
| name | vn_kv | type | zone | in_service
0 | bus_LV_198-64_0_5_node_0 | 0.4 | n |  | TRUE
1 | bus_LV_198-64_0_5_node_1 | 0.4 | n |  | TRUE
2 | bus_LV_198-64_0_5_node_3 | 0.4 | n |  | TRUE
3 | bus_LV_198-64_0_5_node_21 | 0.4 | n |  | TRUE
4 | bus_LV_198-64_0_5_node_5 | 0.4 | n |  | TRUE
5 | bus_LV_198-64_0_5_node_44 | 0.4 | n |  | TRUE
6 | bus_LV_198-64_0_5_node_42 | 0.4 | n |  | TRUE
7 | bus_LV_198-64_0_5_node_6 | 0.4 | n |  | TRUE
8 | bus_LV_198-64_0_5_node_15 | 0.4 | n |  | TRUE
9 | bus_LV_198-64_0_5_node_7 | 0.4 | n |  | TRUE
10 | bus_LV_198-64_0_5_node_9 | 0.4 | n |  | TRUE
11 | bus_LV_198-64_0_5_node_23 | 0.4 | n |  | TRUE
12 | bus_LV_198-64_0_5_node_8 | 0.4 | n |  | TRUE
13 | bus_LV_198-64_0_5_node_43 | 0.4 | n |  | TRUE
14 | bus_LV_198-64_0_5_node_49 | 0.4 | n |  | TRUE
15 | bus_LV_198-64_0_5_node_24 | 0.4 | n |  | TRUE
16 | bus_LV_198-64_0_5_node_12 | 0.4 | n |  | TRUE
17 | bus_LV_198-64_0_5_node_38 | 0.4 | n |  | TRUE
18 | bus_LV_198-64_0_5_node_36 | 0.4 | n |  | TRUE
19 | bus_LV_198-64_0_5_node_13 | 0.4 | n |  | TRUE
20 | bus_LV_198-64_0_5_node_14 | 0.4 | n |  | TRUE
21 | bus_LV_198-64_0_5_node_20 | 0.4 | n |  | TRUE
22 | bus_LV_198-64_0_5_node_47 | 0.4 | n |  | TRUE
23 | bus_LV_198-64_0_5_node_17 | 0.4 | n |  | TRUE
24 | bus_LV_198-64_0_5_node_19 | 0.4 | n |  | TRUE
25 | bus_LV_198-64_0_5_node_35 | 0.4 | n |  | TRUE
26 | bus_LV_198-64_0_5_node_48 | 0.4 | n |  | TRUE
27 | bus_LV_198-64_0_5_node_46 | 0.4 | n |  | TRUE
28 | bus_LV_198-64_0_5_node_32 | 0.4 | n |  | TRUE
29 | bus_LV_198-64_0_5_node_31 | 0.4 | n |  | TRUE
30 | bus_LV_198-64_0_5_node_39 | 0.4 | n |  | TRUE
31 | bus_LV_198-64_0_5_node_37 | 0.4 | n |  | TRUE
32 | bus_LV_198-64_0_5_node_16 | 0.4 | n |  | TRUE
33 | bus_LV_198-64_0_5_node_40 | 0.4 | n |  | TRUE
34 | bus_LV_198-64_0_5_node_18 | 0.4 | n |  | TRUE
35 | bus_LV_198-64_0_5_node_41 | 0.4 | n |  | TRUE
36 | bus_LV_198-64_0_5_node_50 | 0.4 | n |  | TRUE
37 | bus_LV_198-64_0_5_node_28 | 0.4 | n |  | TRUE
38 | bus_LV_198-64_0_5_node_25 | 0.4 | n |  | TRUE
39 | bus_LV_198-64_0_5_node_26 | 0.4 | n |  | TRUE
40 | bus_LV_198-64_0_5_node_27 | 0.4 | n |  | TRUE
41 | bus_LV_198-64_0_5_node_29 | 0.4 | n |  | TRUE
42 | bus_LV_198-64_0_5_node_30 | 0.4 | n |  | TRUE
43 | bus_LV_198-64_0_5_node_34 | 0.4 | n |  | TRUE
44 | bus_LV_198-64_0_5_node_51 | 0.4 | n |  | TRUE
45 | bus_LV_198-64_0_5_node_33 | 0.4 | n |  | TRUE
46 | bus_MV_501_0_node_145 | 20 | n |  | TRUE

## load
| name | bus | p_mw | q_mvar | const_z_percent | const_i_percent | sn_mva | scaling | in_service | type
0 | LV_198-64_0_5_load_0 | 0 | 0.019997 | 0.0050117 | 0 | 0 |  | 1 | TRUE | wye
1 | LV_198-64_0_5_load_1 | 1 | 0.0060304 | 0.0015114 | 0 | 0 |  | 1 | TRUE | wye
2 | LV_198-64_0_5_load_21 | 3 | 0.0079636 | 0.0019959 | 0 | 0 |  | 1 | TRUE | wye
3 | LV_198-64_0_5_load_44 | 5 | 0.001158 | 0.00029023 | 0 | 0 |  | 1 | TRUE | wye
4 | LV_198-64_0_5_load_42 | 6 | 0.0032132 | 0.0008053 | 0 | 0 |  | 1 | TRUE | wye
5 | LV_198-64_0_5_load_15 | 8 | 0.074831 | 0.018754 | 0 | 0 |  | 1 | TRUE | wye
6 | LV_198-64_0_5_load_23 | 11 | 0.0093986 | 0.0023555 | 0 | 0 |  | 1 | TRUE | wye
7 | LV_198-64_0_5_load_43 | 13 | 0.0019166 | 0.00048034 | 0 | 0 |  | 1 | TRUE | wye
8 | LV_198-64_0_5_load_49 | 14 | 0.0055162 | 0.0013825 | 0 | 0 |  | 1 | TRUE | wye
9 | LV_198-64_0_5_load_24 | 15 | 0.01861 | 0.0046641 | 0 | 0 |  | 1 | TRUE | wye
10 | LV_198-64_0_5_load_38 | 17 | 0.011764 | 0.0029483 | 0 | 0 |  | 1 | TRUE | wye
11 | LV_198-64_0_5_load_36 | 18 | 0.016914 | 0.004239 | 0 | 0 |  | 1 | TRUE | wye
12 | LV_198-64_0_5_load_13 | 19 | 0.055175 | 0.013828 | 0 | 0 |  | 1 | TRUE | wye
13 | LV_198-64_0_5_load_47 | 22 | 0.015629 | 0.0039169 | 0 | 0 |  | 1 | TRUE | wye
14 | LV_198-64_0_5_load_48 | 26 | 0.027684 | 0.0069383 | 0 | 0 |  | 1 | TRUE | wye
15 | LV_198-64_0_5_load_46 | 27 | 0.020863 | 0.0052287 | 0 | 0 |  | 1 | TRUE | wye
16 | LV_198-64_0_5_load_32 | 28 | 0.0021899 | 0.00054883 | 0 | 0 |  | 1 | TRUE | wye
17 | LV_198-64_0_5_load_31 | 29 | 0.0025148 | 0.00063026 | 0 | 0 |  | 1 | TRUE | wye
18 | LV_198-64_0_5_load_39 | 30 | 0.0017687 | 0.00044327 | 0 | 0 |  | 1 | TRUE | wye
19 | LV_198-64_0_5_load_40 | 33 | 0.042124 | 0.010557 | 0 | 0 |  | 1 | TRUE | wye
20 | LV_198-64_0_5_load_50 | 36 | 0.0011757 | 0.00029465 | 0 | 0 |  | 1 | TRUE | wye
21 | LV_198-64_0_5_load_28 | 37 | 0.018317 | 0.0045907 | 0 | 0 |  | 1 | TRUE | wye
22 | LV_198-64_0_5_load_25 | 38 | 0.010076 | 0.0025254 | 0 | 0 |  | 1 | TRUE | wye
23 | LV_198-64_0_5_load_26 | 39 | 0.016773 | 0.0042038 | 0 | 0 |  | 1 | TRUE | wye
24 | LV_198-64_0_5_load_29 | 41 | 0.0025176 | 0.00063097 | 0 | 0 |  | 1 | TRUE | wye
25 | LV_198-64_0_5_load_30 | 42 | 0.0044036 | 0.0011037 | 0 | 0 |  | 1 | TRUE | wye
26 | LV_198-64_0_5_load_34 | 43 | 0.0016328 | 0.00040921 | 0 | 0 |  | 1 | TRUE | wye
27 | LV_198-64_0_5_load_51 | 44 | 0.0044993 | 0.0011276 | 0 | 0 |  | 1 | TRUE | wye
28 | LV_198-64_0_5_load_33 | 45 | 0.0016042 | 0.00040206 | 0 | 0 |  | 1 | TRUE | wye

## ext_grid
| name | bus | vm_pu | va_degree | slack_weight | in_service
0 |  | 32 | 1 | 0 | 1 | TRUE

## line
| name | std_type | from_bus | to_bus | length_km | r_ohm_per_km | x_ohm_per_km | c_nf_per_km | g_us_per_km | max_i_ka | df | parallel | type | in_service
0 | LV_198-64_0_5_line_0 |  | 0 | 1 | 0.017447 | 0.125 | 0.08 | 261 | 0 | 0.364 | 1 | 1 | cs | TRUE
1 | LV_198-64_0_5_line_1 |  | 1 | 2 | 0.017843 | 0.125 | 0.08 | 261 | 0 | 0.364 | 1 | 1 | cs | TRUE
2 | LV_198-64_0_5_line_2 |  | 2 | 3 | 0.0096861 | 0.125 | 0.08 | 261 | 0 | 0.364 | 1 | 1 | cs | TRUE
3 | LV_198-64_0_5_line_3 |  | 3 | 7 | 0.031672 | 0.125 | 0.08 | 261 | 0 | 0.364 | 1 | 1 | cs | TRUE
4 | LV_198-64_0_5_line_4 |  | 4 | 5 | 0.028318 | 0.125 | 0.08 | 261 | 0 | 0.364 | 1 | 1 | cs | TRUE
5 | LV_198-64_0_5_line_5 |  | 4 | 6 | 0.022901 | 0.125 | 0.08 | 261 | 0 | 0.364 | 1 | 1 | cs | TRUE
6 | LV_198-64_0_5_line_6 |  | 6 | 13 | 0.0060596 | 0.125 | 0.08 | 261 | 0 | 0.364 | 1 | 1 | cs | TRUE
7 | LV_198-64_0_5_line_7 |  | 7 | 8 | 0.013326 | 0.125 | 0.08 | 261 | 0 | 0.364 | 1 | 1 | cs | TRUE
8 | LV_198-64_0_5_line_8 |  | 8 | 20 | 0.036355 | 0.125 | 0.08 | 261 | 0 | 0.364 | 1 | 1 | cs | TRUE
9 | LV_198-64_0_5_line_9 |  | 9 | 10 | 0.017542 | 0.125 | 0.08 | 261 | 0 | 0.364 | 1 | 1 | cs | TRUE
10 | LV_198-64_0_5_line_10 |  | 9 | 11 | 0.014608 | 0.125 | 0.08 | 261 | 0 | 0.364 | 1 | 1 | cs | TRUE
11 | LV_198-64_0_5_line_11 |  | 10 | 15 | 0.021433 | 0.125 | 0.08 | 261 | 0 | 0.364 | 1 | 1 | cs | TRUE
12 | LV_198-64_0_5_line_12 |  | 12 | 13 | 0.033402 | 0.125 | 0.08 | 261 | 0 | 0.364 | 1 | 1 | cs | TRUE
13 | LV_198-64_0_5_line_13 |  | 12 | 14 | 0.017877 | 0.125 | 0.08 | 261 | 0 | 0.364 | 1 | 1 | cs | TRUE
14 | LV_198-64_0_5_line_14 |  | 14 | 24 | 0.016464 | 0.125 | 0.08 | 261 | 0 | 0.364 | 1 | 1 | cs | TRUE
15 | LV_198-64_0_5_line_15 |  | 15 | 23 | 0.024112 | 0.125 | 0.08 | 261 | 0 | 0.364 | 1 | 1 | cs | TRUE
16 | LV_198-64_0_5_line_16 |  | 16 | 17 | 0.03133 | 0.125 | 0.08 | 261 | 0 | 0.364 | 1 | 1 | cs | TRUE
17 | LV_198-64_0_5_line_17 |  | 16 | 18 | 0.012948 | 0.125 | 0.08 | 261 | 0 | 0.364 | 1 | 1 | cs | TRUE
18 | LV_198-64_0_5_line_18 |  | 17 | 30 | 0.019459 | 0.125 | 0.08 | 261 | 0 | 0.364 | 1 | 1 | cs | TRUE
19 | LV_198-64_0_5_line_19 |  | 18 | 31 | 0.030082 | 0.125 | 0.08 | 261 | 0 | 0.364 | 1 | 1 | cs | TRUE
20 | LV_198-64_0_5_line_20 |  | 19 | 20 | 0.019211 | 0.125 | 0.08 | 261 | 0 | 0.364 | 1 | 1 | cs | TRUE
21 | LV_198-64_0_5_line_21 |  | 20 | 32 | 0.01469 | 0.125 | 0.08 | 261 | 0 | 0.364 | 1 | 2 | cs | TRUE
22 | LV_198-64_0_5_line_22 |  | 21 | 22 | 0.023877 | 0.125 | 0.08 | 261 | 0 | 0.364 | 1 | 1 | cs | TRUE
23 | LV_198-64_0_5_line_23 |  | 21 | 23 | 0.015458 | 0.125 | 0.08 | 261 | 0 | 0.364 | 1 | 1 | cs | TRUE
24 | LV_198-64_0_5_line_24 |  | 21 | 24 | 0.011484 | 0.125 | 0.08 | 261 | 0 | 0.364 | 1 | 1 | cs | TRUE
25 | LV_198-64_0_5_line_25 |  | 22 | 35 | 0.044415 | 0.125 | 0.08 | 261 | 0 | 0.364 | 1 | 1 | cs | TRUE
26 | LV_198-64_0_5_line_26 |  | 24 | 36 | 0.054049 | 0.125 | 0.08 | 261 | 0 | 0.364 | 1 | 1 | cs | TRUE
27 | LV_198-64_0_5_line_27 |  | 25 | 26 | 0.024699 | 0.125 | 0.08 | 261 | 0 | 0.364 | 1 | 1 | cs | TRUE
28 | LV_198-64_0_5_line_28 |  | 25 | 27 | 0.068043 | 0.125 | 0.08 | 261 | 0 | 0.364 | 1 | 1 | cs | TRUE
29 | LV_198-64_0_5_line_29 |  | 27 | 35 | 0.028427 | 0.125 | 0.08 | 261 | 0 | 0.364 | 1 | 1 | cs | TRUE
30 | LV_198-64_0_5_line_30 |  | 28 | 29 | 0.00064783 | 0.125 | 0.08 | 261 | 0 | 0.364 | 1 | 1 | cs | TRUE
31 | LV_198-64_0_5_line_31 |  | 29 | 45 | 0.02094 | 0.125 | 0.08 | 261 | 0 | 0.364 | 1 | 1 | cs | TRUE
32 | LV_198-64_0_5_line_32 |  | 31 | 37 | 0.015563 | 0.125 | 0.08 | 261 | 0 | 0.364 | 1 | 1 | cs | TRUE
33 | LV_198-64_0_5_line_33 |  | 31 | 32 | 0.006503 | 0.125 | 0.08 | 261 | 0 | 0.364 | 1 | 1 | cs | TRUE
34 | LV_198-64_0_5_line_34 |  | 32 | 33 | 0.024448 | 0.125 | 0.08 | 261 | 0 | 0.364 | 1 | 2 | cs | TRUE
35 | LV_198-64_0_5_line_35 |  | 33 | 34 | 0.022056 | 0.125 | 0.08 | 261 | 0 | 0.364 | 1 | 1 | cs | TRUE
36 | LV_198-64_0_5_line_36 |  | 34 | 35 | 0.006615 | 0.125 | 0.08 | 261 | 0 | 0.364 | 1 | 1 | cs | TRUE
37 | LV_198-64_0_5_line_37 |  | 37 | 39 | 0.0017419 | 0.125 | 0.08 | 261 | 0 | 0.364 | 1 | 1 | cs | TRUE
38 | LV_198-64_0_5_line_38 |  | 38 | 39 | 0.017506 | 0.125 | 0.08 | 261 | 0 | 0.364 | 1 | 1 | cs | TRUE
39 | LV_198-64_0_5_line_39 |  | 38 | 40 | 0.015154 | 0.125 | 0.08 | 261 | 0 | 0.364 | 1 | 1 | cs | TRUE
40 | LV_198-64_0_5_line_40 |  | 40 | 41 | 0.004352 | 0.125 | 0.08 | 261 | 0 | 0.364 | 1 | 1 | cs | TRUE
41 | LV_198-64_0_5_line_41 |  | 40 | 42 | 0.035157 | 0.125 | 0.08 | 261 | 0 | 0.364 | 1 | 1 | cs | TRUE
42 | LV_198-64_0_5_line_42 |  | 41 | 43 | 0.017199 | 0.125 | 0.08 | 261 | 0 | 0.364 | 1 | 1 | cs | TRUE
43 | LV_198-64_0_5_line_43 |  | 42 | 44 | 0.0047365 | 0.125 | 0.08 | 261 | 0 | 0.364 | 1 | 1 | cs | TRUE
44 | LV_198-64_0_5_line_44 |  | 43 | 45 | 0.00078238 | 0.125 | 0.08 | 261 | 0 | 0.364 | 1 | 1 | cs | TRUE

## trafo
| name | std_type | hv_bus | lv_bus | sn_mva | vn_hv_kv | vn_lv_kv | vk_percent | vkr_percent | pfe_kw | i0_percent | shift_degree | tap_side | tap_neutral | tap_min | tap_max | tap_step_percent | tap_step_degree | tap_pos | tap_phase_shifter | parallel | df | in_service
0 | LV_198-64_0_5_trafo_16 | 0.63 MVA 20/0.4 kV | 46 | 32 | 0.63 | 20 | 0.4 | 6 | 1.206 | 1.65 | 0.2619 | 150 | hv | 0 | -2 | 2 | 2.5 | 0 | 0 | FALSE | 1 | 1 | TRUE

## line_geodata
| x0 | y0 | x1 | y1 | x2 | y2 | x3 | y3 | x4 | y4
0 | 2696509.9899 | 1244809.2063 | 2696501.3635 | 1244794.0413
1 | 2696491.6599 | 1244779.0765 | 2696499.5913 | 1244790.9257 | 2696501.3635 | 1244794.0413
2 | 2696491.6599 | 1244779.0765 | 2696490.6686 | 1244777.2924 | 2696493.0968 | 1244770.0432
3 | 2696503.1559 | 1244740.0115 | 2696493.0968 | 1244770.0432
4 | 2696528.1684 | 1244582.376 | 2696506.0538 | 1244576.8454 | 2696502.5001 | 1244572.6179
5 | 2696528.1684 | 1244582.376 | 2696525.2124 | 1244594.5039 | 2696523.4325 | 1244604.7693
6 | 2696523.4325 | 1244604.7693 | 2696522.3972 | 1244610.7398
7 | 2696503.1559 | 1244740.0115 | 2696490.0376 | 1244742.3536
8 | 2696454.0167 | 1244746.9844 | 2696455.0912 | 1244746.9018 | 2696473.3606 | 1244745.331 | 2696490.0376 | 1244742.3536
9 | 2696514.4558 | 1244687.9334 | 2696528.9009 | 1244682.6755 | 2696531.0271 | 1244682.0541
10 | 2696531.0271 | 1244682.0541 | 2696529.6588 | 1244678.8294 | 2696526.2737 | 1244668.2533
11 | 2696514.4558 | 1244687.9334 | 2696497.1275 | 1244675.3197
12 | 2696524.1909 | 1244643.7804 | 2696521.6359 | 1244631.7407 | 2696521.3422 | 1244616.8246 | 2696522.3972 | 1244610.7398
13 | 2696524.1909 | 1244643.7804 | 2696520.7818 | 1244644.7478 | 2696512.9386 | 1244646.9664 | 2696506.7648 | 1244647.2919
14 | 2696490.3086 | 1244647.1095 | 2696503.9145 | 1244647.4422 | 2696506.7648 | 1244647.2919
15 | 2696491.3187 | 1244651.9185 | 2696492.1796 | 1244655.6687 | 2696497.1275 | 1244675.3197
16 | 2696449.6198 | 1244786.8322 | 2696430.3745 | 1244790.3331 | 2696418.7959 | 1244792.4384
17 | 2696449.6198 | 1244786.8322 | 2696448.3558 | 1244773.9463
18 | 2696399.6504 | 1244795.9196 | 2696418.7959 | 1244792.4384
19 | 2696448.8599 | 1244743.8871 | 2696448.0344 | 1244762.5768 | 2696448.3558 | 1244773.9463
20 | 2696454.0167 | 1244746.9844 | 2696453.1853 | 1244756.745 | 2696453.2527 | 1244765.6084 | 2696453.2913 | 1244766.1587
21 | 2696449.3131 | 1244737.4006 | 2696454.793 | 1244737.8234 | 2696454.0167 | 1244746.9844
22 | 2696482.1813 | 1244642.1736 | 2696472.4129 | 1244641.9479 | 2696465.724 | 1244643.8295 | 2696460.5794 | 1244648.8052
23 | 2696482.1813 | 1244642.1736 | 2696484.3733 | 1244647.2687 | 2696486.3103 | 1244651.7703 | 2696488.3802 | 1244651.8262 | 2696491.3187 | 1244651.9185
24 | 2696482.1813 | 1244642.1736 | 2696484.3733 | 1244647.2687 | 2696490.3086 | 1244647.1095
25 | 2696445.9082 | 1244690.2649 | 2696447.8857 | 1244678.3435 | 2696451.1214 | 1244666.665 | 2696457.029 | 1244655.2079 | 2696460.5794 | 1244648.8052
26 | 2696490.3086 | 1244647.1095 | 2696473.9916 | 1244595.5819
27 | 2696349.9674 | 1244680.3207 | 2696350.4134 | 1244655.6253
28 | 2696349.9674 | 1244680.3207 | 2696368.222 | 1244681.5292 | 2696417.6588 | 1244687.0883
29 | 2696445.9082 | 1244690.2649 | 2696417.6588 | 1244687.0883
30 | 2696355.7184 | 1244739.6374 | 2696355.0712 | 1244739.6079
31 | 2696355.7184 | 1244739.6374 | 2696358.7427 | 1244739.7752 | 2696376.6391 | 1244740.5469
32 | 2696448.8599 | 1244743.8871 | 2696433.3141 | 1244743.1598
33 | 2696448.8599 | 1244743.8871 | 2696449.3131 | 1244737.4006
34 | 2696449.3131 | 1244737.4006 | 2696451.0158 | 1244713.0121
35 | 2696452.5015 | 1244691.006 | 2696451.0966 | 1244711.8546 | 2696451.0158 | 1244713.0121
36 | 2696452.5015 | 1244691.006 | 2696445.9082 | 1244690.2649
37 | 2696431.5741 | 1244743.0783 | 2696433.3141 | 1244743.1598
38 | 2696431.5741 | 1244743.0783 | 2696414.0873 | 1244742.2602
39 | 2696398.9502 | 1244741.5519 | 2696414.0873 | 1244742.2602
40 | 2696398.9502 | 1244741.5519 | 2696394.6029 | 1244741.35
41 | 2696398.9502 | 1244741.5519 | 2696399.3122 | 1244719.2853 | 2696387.0761 | 1244715.2403
42 | 2696394.6029 | 1244741.35 | 2696386.0592 | 1244740.9532 | 2696377.4208 | 1244740.5806
43 | 2696382.579 | 1244713.7537 | 2696387.0761 | 1244715.2403
44 | 2696377.4208 | 1244740.5806 | 2696376.6391 | 1244740.5469

## bus_geodata
| x | y | coords
0 | 2696509.9899 | 1244809.2063
1 | 2696501.3635 | 1244794.0413
2 | 2696491.6599 | 1244779.0765
3 | 2696493.0968 | 1244770.0432
4 | 2696528.1684 | 1244582.376
5 | 2696502.5001 | 1244572.6179
6 | 2696523.4325 | 1244604.7693
7 | 2696503.1559 | 1244740.0115
8 | 2696490.0376 | 1244742.3536
9 | 2696531.0271 | 1244682.0541
10 | 2696514.4558 | 1244687.9334
11 | 2696526.2737 | 1244668.2533
12 | 2696524.1909 | 1244643.7804
13 | 2696522.3972 | 1244610.7398
14 | 2696506.7648 | 1244647.2919
15 | 2696497.1275 | 1244675.3197
16 | 2696449.6198 | 1244786.8322
17 | 2696418.7959 | 1244792.4384
18 | 2696448.3558 | 1244773.9463
19 | 2696453.2913 | 1244766.1587
20 | 2696454.0167 | 1244746.9844
21 | 2696482.1813 | 1244642.1736
22 | 2696460.5794 | 1244648.8052
23 | 2696491.3187 | 1244651.9185
24 | 2696490.3086 | 1244647.1095
25 | 2696349.9674 | 1244680.3207
26 | 2696350.4134 | 1244655.6253
27 | 2696417.6588 | 1244687.0883
28 | 2696355.0712 | 1244739.6079
29 | 2696355.7184 | 1244739.6374
30 | 2696399.6504 | 1244795.9196
31 | 2696448.8599 | 1244743.8871
32 | 2696449.3131 | 1244737.4006
33 | 2696451.0158 | 1244713.0121
34 | 2696452.5015 | 1244691.006
35 | 2696445.9082 | 1244690.2649
36 | 2696473.9916 | 1244595.5819
37 | 2696433.3141 | 1244743.1598
38 | 2696414.0873 | 1244742.2602
39 | 2696431.5741 | 1244743.0783
40 | 2696398.9502 | 1244741.5519
41 | 2696394.6029 | 1244741.35
42 | 2696387.0761 | 1244715.2403
43 | 2696377.4208 | 1244740.5806
44 | 2696382.579 | 1244713.7537
45 | 2696376.6391 | 1244740.5469
46 | 2696454.793 | 1244737.8234

## line_std_types
| c_nf_per_km | r_ohm_per_km | x_ohm_per_km | max_i_ka | type | q_mm2 | alpha | voltage_rating
NAYY 4x50 SE | 210 | 0.642 | 0.083 | 0.142 | cs | 50 | 0.00403 | LV
NAYY 4x120 SE | 264 | 0.225 | 0.08 | 0.242 | cs | 120 | 0.00403 | LV
NAYY 4x150 SE | 261 | 0.208 | 0.08 | 0.27 | cs | 150 | 0.00403 | LV
NA2XS2Y 1x95 RM/25 12/20 kV | 216 | 0.313 | 0.132 | 0.252 | cs | 95 | 0.00403 | MV
NA2XS2Y 1x185 RM/25 12/20 kV | 273 | 0.161 | 0.117 | 0.362 | cs | 185 | 0.00403 | MV
NA2XS2Y 1x240 RM/25 12/20 kV | 304 | 0.122 | 0.112 | 0.421 | cs | 240 | 0.00403 | MV
NA2XS2Y 1x95 RM/25 6/10 kV | 315 | 0.313 | 0.123 | 0.249 | cs | 95 | 0.00403 | MV
NA2XS2Y 1x185 RM/25 6/10 kV | 406 | 0.161 | 0.11 | 0.358 | cs | 185 | 0.00403 | MV
NA2XS2Y 1x240 RM/25 6/10 kV | 456 | 0.122 | 0.105 | 0.416 | cs | 240 | 0.00403 | MV
NA2XS2Y 1x150 RM/25 12/20 kV | 250 | 0.206 | 0.116 | 0.319 | cs | 150 | 0.00403 | MV
NA2XS2Y 1x120 RM/25 12/20 kV | 230 | 0.253 | 0.119 | 0.283 | cs | 120 | 0.00403 | MV
NA2XS2Y 1x70 RM/25 12/20 kV | 190 | 0.443 | 0.132 | 0.22 | cs | 70 | 0.00403 | MV
NA2XS2Y 1x150 RM/25 6/10 kV | 360 | 0.206 | 0.11 | 0.315 | cs | 150 | 0.00403 | MV
NA2XS2Y 1x120 RM/25 6/10 kV | 340 | 0.253 | 0.113 | 0.28 | cs | 120 | 0.00403 | MV
NA2XS2Y 1x70 RM/25 6/10 kV | 280 | 0.443 | 0.123 | 0.217 | cs | 70 | 0.00403 | MV
N2XS(FL)2Y 1x120 RM/35 64/110 kV | 112 | 0.153 | 0.166 | 0.366 | cs | 120 | 0.00393 | HV
N2XS(FL)2Y 1x185 RM/35 64/110 kV | 125 | 0.099 | 0.156 | 0.457 | cs | 185 | 0.00393 | HV
N2XS(FL)2Y 1x240 RM/35 64/110 kV | 135 | 0.075 | 0.149 | 0.526 | cs | 240 | 0.00393 | HV
N2XS(FL)2Y 1x300 RM/35 64/110 kV | 144 | 0.06 | 0.144 | 0.588 | cs | 300 | 0.00393 | HV
15-AL1/3-ST1A 0.4 | 11 | 1.8769 | 0.35 | 0.105 | ol | 16 | 0.00403 | LV
24-AL1/4-ST1A 0.4 | 11.25 | 1.2012 | 0.335 | 0.14 | ol | 24 | 0.00403 | LV
48-AL1/8-ST1A 0.4 | 12.2 | 0.5939 | 0.3 | 0.21 | ol | 48 | 0.00403 | LV
94-AL1/15-ST1A 0.4 | 13.2 | 0.306 | 0.29 | 0.35 | ol | 94 | 0.00403 | LV
34-AL1/6-ST1A 10.0 | 9.7 | 0.8342 | 0.36 | 0.17 | ol | 34 | 0.00403 | MV
48-AL1/8-ST1A 10.0 | 10.1 | 0.5939 | 0.35 | 0.21 | ol | 48 | 0.00403 | MV
70-AL1/11-ST1A 10.0 | 10.4 | 0.4132 | 0.339 | 0.29 | ol | 70 | 0.00403 | MV
94-AL1/15-ST1A 10.0 | 10.75 | 0.306 | 0.33 | 0.35 | ol | 94 | 0.00403 | MV
122-AL1/20-ST1A 10.0 | 11.1 | 0.2376 | 0.323 | 0.41 | ol | 122 | 0.00403 | MV
149-AL1/24-ST1A 10.0 | 11.25 | 0.194 | 0.315 | 0.47 | ol | 149 | 0.00403 | MV
34-AL1/6-ST1A 20.0 | 9.15 | 0.8342 | 0.382 | 0.17 | ol | 34 | 0.00403 | MV
48-AL1/8-ST1A 20.0 | 9.5 | 0.5939 | 0.372 | 0.21 | ol | 48 | 0.00403 | MV
70-AL1/11-ST1A 20.0 | 9.7 | 0.4132 | 0.36 | 0.29 | ol | 70 | 0.00403 | MV
94-AL1/15-ST1A 20.0 | 10 | 0.306 | 0.35 | 0.35 | ol | 94 | 0.00403 | MV
122-AL1/20-ST1A 20.0 | 10.3 | 0.2376 | 0.344 | 0.41 | ol | 122 | 0.00403 | MV
149-AL1/24-ST1A 20.0 | 10.5 | 0.194 | 0.337 | 0.47 | ol | 149 | 0.00403 | MV
184-AL1/30-ST1A 20.0 | 10.75 | 0.1571 | 0.33 | 0.535 | ol | 184 | 0.00403 | MV
243-AL1/39-ST1A 20.0 | 11 | 0.1188 | 0.32 | 0.645 | ol | 243 | 0.00403 | MV
48-AL1/8-ST1A 110.0 | 8 | 0.5939 | 0.46 | 0.21 | ol | 48 | 0.00403 | HV
70-AL1/11-ST1A 110.0 | 8.4 | 0.4132 | 0.45 | 0.29 | ol | 70 | 0.00403 | HV
94-AL1/15-ST1A 110.0 | 8.65 | 0.306 | 0.44 | 0.35 | ol | 94 | 0.00403 | HV
122-AL1/20-ST1A 110.0 | 8.5 | 0.2376 | 0.43 | 0.41 | ol | 122 | 0.00403 | HV
149-AL1/24-ST1A 110.0 | 8.75 | 0.194 | 0.41 | 0.47 | ol | 149 | 0.00403 | HV
184-AL1/30-ST1A 110.0 | 8.8 | 0.1571 | 0.4 | 0.535 | ol | 184 | 0.00403 | HV
243-AL1/39-ST1A 110.0 | 9 | 0.1188 | 0.39 | 0.645 | ol | 243 | 0.00403 | HV
305-AL1/39-ST1A 110.0 | 9.2 | 0.0949 | 0.38 | 0.74 | ol | 305 | 0.00403 | HV
490-AL1/64-ST1A 110.0 | 9.75 | 0.059 | 0.37 | 0.96 | ol | 490 | 0.00403 | HV
679-AL1/86-ST1A 110.0 | 9.95 | 0.042 | 0.36 | 1.15 | ol | 679 | 0.00403 | HV
490-AL1/64-ST1A 220.0 | 10 | 0.059 | 0.285 | 0.96 | ol | 490 | 0.00403 | HV
679-AL1/86-ST1A 220.0 | 11.7 | 0.042 | 0.275 | 1.15 | ol | 679 | 0.00403 | HV
490-AL1/64-ST1A 380.0 | 11 | 0.059 | 0.253 | 0.96 | ol | 490 | 0.00403 | HV
679-AL1/86-ST1A 380.0 | 14.6 | 0.042 | 0.25 | 1.15 | ol | 679 | 0.00403 | HV

## trafo_std_types
| i0_percent | pfe_kw | vkr_percent | sn_mva | vn_lv_kv | vn_hv_kv | vk_percent | shift_degree | vector_group | tap_side | tap_neutral | tap_min | tap_max | tap_step_degree | tap_step_percent | tap_phase_shifter
160 MVA 380/110 kV | 0.06 | 60 | 0.25 | 160 | 110 | 380 | 12.2 | 0 | Yy0 | hv | 0 | -9 | 9 | 0 | 1.5 | FALSE
100 MVA 220/110 kV | 0.06 | 55 | 0.26 | 100 | 110 | 220 | 12 | 0 | Yy0 | hv | 0 | -9 | 9 | 0 | 1.5 | FALSE
63 MVA 110/20 kV | 0.04 | 22 | 0.32 | 63 | 20 | 110 | 18 | 150 | YNd5 | hv | 0 | -9 | 9 | 0 | 1.5 | FALSE
40 MVA 110/20 kV | 0.05 | 18 | 0.34 | 40 | 20 | 110 | 16.2 | 150 | YNd5 | hv | 0 | -9 | 9 | 0 | 1.5 | FALSE
25 MVA 110/20 kV | 0.07 | 14 | 0.41 | 25 | 20 | 110 | 12 | 150 | YNd5 | hv | 0 | -9 | 9 | 0 | 1.5 | FALSE
63 MVA 110/10 kV | 0.04 | 22 | 0.32 | 63 | 10 | 110 | 18 | 150 | YNd5 | hv | 0 | -9 | 9 | 0 | 1.5 | FALSE
40 MVA 110/10 kV | 0.05 | 18 | 0.34 | 40 | 10 | 110 | 16.2 | 150 | YNd5 | hv | 0 | -9 | 9 | 0 | 1.5 | FALSE
25 MVA 110/10 kV | 0.07 | 14 | 0.41 | 25 | 10 | 110 | 12 | 150 | YNd5 | hv | 0 | -9 | 9 | 0 | 1.5 | FALSE
0.25 MVA 20/0.4 kV | 0.32 | 0.8 | 1.44 | 0.25 | 0.4 | 20 | 6 | 150 | Yzn5 | hv | 0 | -2 | 2 | 0 | 2.5 | FALSE
0.4 MVA 20/0.4 kV | 0.3375 | 1.35 | 1.425 | 0.4 | 0.4 | 20 | 6 | 150 | Dyn5 | hv | 0 | -2 | 2 | 0 | 2.5 | FALSE
0.63 MVA 20/0.4 kV | 0.2619 | 1.65 | 1.206 | 0.63 | 0.4 | 20 | 6 | 150 | Dyn5 | hv | 0 | -2 | 2 | 0 | 2.5 | FALSE
0.25 MVA 10/0.4 kV | 0.24 | 0.6 | 1.2 | 0.25 | 0.4 | 10 | 4 | 150 | Dyn5 | hv | 0 | -2 | 2 | 0 | 2.5 | FALSE
0.4 MVA 10/0.4 kV | 0.2375 | 0.95 | 1.325 | 0.4 | 0.4 | 10 | 4 | 150 | Dyn5 | hv | 0 | -2 | 2 | 0 | 2.5 | FALSE
0.63 MVA 10/0.4 kV | 0.1873 | 1.18 | 1.0794 | 0.63 | 0.4 | 10 | 4 | 150 | Dyn5 | hv | 0 | -2 | 2 | 0 | 2.5 | FALSE

## trafo3w_std_types
| sn_hv_mva | sn_mv_mva | sn_lv_mva | vn_hv_kv | vn_mv_kv | vn_lv_kv | vk_hv_percent | vk_mv_percent | vk_lv_percent | vkr_hv_percent | vkr_mv_percent | vkr_lv_percent | pfe_kw | i0_percent | shift_mv_degree | shift_lv_degree | vector_group | tap_side | tap_neutral | tap_min | tap_max | tap_step_percent
63/25/38 MVA 110/20/10 kV | 63 | 25 | 38 | 110 | 20 | 10 | 10.4 | 10.4 | 10.4 | 0.28 | 0.32 | 0.35 | 35 | 0.89 | 0 | 0 | YN0yn0yn0 | hv | 0 | -10 | 10 | 1.2
63/25/38 MVA 110/10/10 kV | 63 | 25 | 38 | 110 | 10 | 10 | 10.4 | 10.4 | 10.4 | 0.28 | 0.32 | 0.35 | 35 | 0.89 | 0 | 0 | YN0yn0yn0 | hv | 0 | -10 | 10 | 1.2

## fuse_std_types
| fuse_type | i_rated_a | t_avg | t_min | t_total | x_avg | x_min | x_total
HV 100A | HV 100A | 100 | 0 | [10.0, 3.64, 0.854, 0.281, 0.1, 0.0531, 0.022, 0.01] | [10.0, 4.267, 1.21, 0.403, 0.1, 0.058, 0.022, 0.01] | 0 | [300.0, 350.0, 450.0, 550.0, 700.0, 850.0, 1200.0, 1752.0] | [600.0, 700.0, 900.0, 1150.0, 1665.0, 2000.0, 3000.0, 4313.0]
HV 10A | HV 10A | 10 | 0 | [10.0, 1675.0, 0.344, 0.156, 0.1, 0.0417, 0.0171, 0.01] | [10.0, 1.3, 0.3, 0.155, 0.1, 0.0555, 0.023, 0.01] | 0 | [30.0, 32.0, 35.0, 37.0, 39.0, 50.0, 70.0, 88.0] | [60.0, 70.0, 80.0, 87.0, 94.0, 110.0, 150.0, 216.0]
HV 125A | HV 125A | 125 | 0 | [10.0, 1.82, 0.344, 0.1, 0.0467, 0.0269, 0.01] | [10.0, 2.478, 0.426, 0.1, 0.0427, 0.0211, 0.01] | 0 | [375.0, 500.0, 700.0, 925.0, 1200.0, 1500.0, 2341.0] | [750.0, 1000.0, 1500.0, 2200.0, 3000.0, 4000.0, 5765.0]
HV 160A | HV 160A | 160 | 0 | [10.0, 4.15, 1.03, 0.198, 0.1, 0.051, 0.0172, 0.01] | [10.0, 2.3, 0.734, 0.274, 0.1, 0.046, 0.0177, 0.01] | 0 | [480.0, 550.0, 700.0, 1000.0, 1260.0, 1600.0, 2500.0, 3227.0] | [960.0, 1300.0, 1700.0, 2200.0, 2996.0, 4000.0, 6000.0, 7946.0]
HV 16A | HV 16A | 16 | 0 | [10.0, 0.352, 0.164, 0.1, 0.0649, 0.0342, 0.01] | [10.0, 2.34, 0.722, 0.181, 0.1, 0.055, 0.0296, 0.01] | 0 | [48.0, 60.0, 65.0, 71.0, 80.0, 100.0, 162.0] | [96.0, 110.0, 125.0, 150.0, 168.0, 200.0, 250.0, 398.0]
HV 200A | HV 200A | 200 | 0 | [10.0, 4.267, 1.21, 0.403, 0.1, 0.058, 0.022, 0.01] | [10.0, 3.73, 1.654, 0.328, 0.1, 0.0531, 0.019, 0.01] | 0 | [600.0, 700.0, 900.0, 1150.0, 1665.0, 2000.0, 3000.0, 4313.0] | [1200.0, 1500.0, 1800.0, 2700.0, 3960.0, 5000.0, 7500.0, 10620.0]
HV 20A | HV 20A | 20 | 0 | [10.0, 1.3, 0.3, 0.155, 0.1, 0.0555, 0.023, 0.01] | [10.0, 1.3, 0.161, 0.1, 0.0611, 0.0399, 0.0141, 0.01] | 0 | [60.0, 70.0, 80.0, 87.0, 94.0, 110.0, 150.0, 216.0] | [120.0, 150.0, 200.0, 223.0, 260.0, 300.0, 450.0, 532.0]
HV 25A | HV 25A | 25 | 0 | [10.0, 2.512, 0.833, 0.299, 0.1, 0.0372, 0.0223, 0.01] | [10.0, 3.125, 0.597, 0.198, 0.1, 0.0378, 0.022, 0.01] | 0 | [75.0, 82.0, 90.0, 100.0, 124.0, 170.0, 200.0, 289.0] | [150.0, 170.0, 210.0, 250.0, 294.0, 400.0, 500.0, 711.0]
HV 31.5A | HV 31.5A | 31.5 | 0 | [10.0, 2.34, 0.722, 0.181, 0.1, 0.055, 0.0296, 0.01] | [10.0, 2.84, 0.368, 0.164, 0.1, 0.0621, 0.0378, 0.0195, 0.01] | 0 | [95.0, 110.0, 125.0, 150.0, 165.0, 200.0, 250.0, 390.0] | [189.0, 220.0, 300.0, 350.0, 393.0, 450.0, 530.0, 700.0, 960.0]
HV 40A | HV 40A | 40 | 0 | [10.0, 1.3, 0.161, 0.1, 0.0611, 0.0399, 0.0141, 0.01] | [10.0, 2.05, 0.369, 0.198, 0.1, 0.051, 0.0298, 0.01] | 0 | [120.0, 150.0, 200.0, 223.0, 260.0, 300.0, 450.0, 532.0] | [240.0, 300.0, 400.0, 450.0, 530.0, 650.0, 800.0, 1311.0]
HV 50A | HV 50A | 50 | 0 | [10.0, 3.215, 0.597, 0.198, 0.1, 0.0378, 0.022, 0.01] | [10.0, 3.64, 0.854, 0.281, 0.1, 0.0531, 0.022, 0.01] | 0 | [150.0, 170.0, 210.0, 250.0, 294.0, 400.0, 500.0, 711.0] | [300.0, 350.0, 450.0, 550.0, 700.0, 850.0, 1200.0, 1752.0]
HV 6.3A | HV 6.3A | 6.3 | 0 | [10.0, 1.39, 0.344, 0.168, 0.1, 0.056, 0.0263, 0.01] | [10.0, 1.711, 0.516, 0.198, 0.1, 0.0634, 0.0303, 0.01] | 0 | [19.0, 19.5, 20.4, 20.8, 22.0, 25.0, 32.0, 48.0] | [38.0, 40.0, 43.0, 48.0, 53.0, 60.0, 75.0, 118.0]
HV 63A | HV 63A | 63 | 0 | [10.0, 2.84, 0.368, 0.164, 0.1, 0.0621, 0.0378, 0.0195, 0.01] | [10.0, 1.82, 0.344, 0.1, 0.0467, 0.0269, 0.01] | 0 | [189.0, 220.0, 300.0, 350.0, 393.0, 450.0, 530.0, 700.0, 961.0] | [378.0, 500.0, 700.0, 934.0, 1200.0, 1500.0, 2366.0]
HV 80A | HV 80A | 80 | 0 | [10.0, 2.05, 0.369, 0.198, 0.1, 0.051, 0.0298, 0.01] | [10.0, 4.15, 1.03, 0.198, 0.1, 0.051, 0.0172, 0.01] | 0 | [240.0, 300.0, 400.0, 450.0, 530.0, 650.0, 800.0, 1311.0] | [480.0, 550.0, 700.0, 1000.0, 1260.0, 1600.0, 2500.0, 3227.0]
Siemens NH-1-100 | Siemens NH-1-100 | 100 | [5400.0, 2000.0, 400.0, 20.0, 1.0, 0.2, 0.012, 0.004] | 0 | 0 | [150.0, 190.0, 250.0, 430.0, 900.0, 1250.0, 2700.0, 3600.0] | 0 | 0
Siemens NH-1-125 | Siemens NH-1-125 | 125 | [4800.0, 120.0, 7.0, 0.1, 0.004] | 0 | 0 | [180.0, 400.0, 740.0, 2000.0, 4250.0] | 0 | 0
Siemens NH-1-16 | Siemens NH-1-16 | 16 | [4000.0, 400.0, 2.0, 0.1, 0.04, 0.01] | 0 | 0 | [26.0, 35.0, 75.0, 150.0, 200.0, 300.0] | 0 | 0
Siemens NH-1-160 | Siemens NH-1-160 | 160 | [4800.0, 120.0, 7.0, 0.1, 0.004] | 0 | 0 | [210.0, 500.0, 900.0, 2300.0, 5000.0] | 0 | 0
Siemens NH-1-25 | Siemens NH-1-25 | 25 | [4000.0, 1000.0, 10.0, 0.2, 0.02, 0.01] | 0 | 0 | [40.0, 50.0, 100.0, 210.0, 400.0, 500.0] | 0 | 0
Siemens NH-1-50 | Siemens NH-1-50 | 50 | [4000.0, 40.0, 4.0, 1.0, 0.02, 0.01] | 0 | 0 | [86.0, 200.0, 300.0, 400.0, 1000.0, 1280.0] | 0 | 0
Siemens NH-1-63 | Siemens NH-1-63 | 63 | [4000.0, 100.0, 10.0, 2.0, 0.04, 0.01] | 0 | 0 | [100.0, 200.0, 300.0, 400.0, 1000.0, 1500.0] | 0 | 0
Siemens NH-1-80 | Siemens NH-1-80 | 80 | [4800.0, 120.0, 7.0, 0.1, 0.01] | 0 | 0 | [150.58, 250.0, 450.0, 1150.0, 2470.0] | 0 | 0
Siemens NH-2-1000 | Siemens NH-2-1000 | 1000 | [4800.0, 120.0, 7.0, 0.1, 0.004] | 0 | 0 | [1900.0, 3500.0, 8400.0, 24000.0, 52000.0] | 0 | 0
Siemens NH-2-200 | Siemens NH-2-200 | 200 | [4800.0, 120.0, 7.0, 0.1, 0.004] | 0 | 0 | [280.0, 650.0, 1200.0, 3000.0, 7000.0] | 0 | 0
Siemens NH-2-224 | Siemens NH-2-224 | 224 | [4800.0, 120.0, 7.0, 0.2, 0.04, 0.004] | 0 | 0 | [400.0, 750.0, 1453.0, 3025.0, 4315.0, 7600.0] | 0 | 0
Siemens NH-2-250 | Siemens NH-2-250 | 250 | [4800.0, 120.0, 7.0, 0.1, 0.004] | 0 | 0 | [450.0, 800.0, 1650.0, 4000.0, 8500.0] | 0 | 0
Siemens NH-2-315 | Siemens NH-2-315 | 315 | [4800.0, 120.0, 7.0, 0.1, 0.004] | 0 | 0 | [550.0, 920.0, 1900.0, 5000.0, 11000.0] | 0 | 0
Siemens NH-2-355 | Siemens NH-2-355 | 355 | [4800.0, 120.0, 6.0, 0.1, 0.004] | 0 | 0 | [650.0, 1116.27, 2350.0, 5840.0, 12790.0] | 0 | 0
Siemens NH-2-400 | Siemens NH-2-400 | 400 | [4800.0, 120.0, 7.0, 0.1, 0.004] | 0 | 0 | [720.0, 1350.0, 2800.0, 6500.0, 15000.0] | 0 | 0
Siemens NH-2-425 | Siemens NH-2-425 | 425 | [4800.0, 120.0, 7.0, 0.1, 0.004] | 0 | 0 | [850.0, 1500.0, 3050.0, 7500.0, 16500.0] | 0 | 0
Siemens NH-2-630 | Siemens NH-2-630 | 630 | [4800.0, 120.0, 7.0, 0.1, 0.004] | 0 | 0 | [1200.0, 2000.0, 4800.0, 12000.0, 26000.0] | 0 | 0

## res_bus
| vm_pu | va_degree | p_mw | q_mvar
0 | 0.99293 | -0.13614 | 0.019997 | 0.0050117
1 | 0.99325 | -0.12998 | 0.0060304 | 0.0015114
2 | 0.99367 | -0.12178 | 0 | 0
3 | 0.9939 | -0.11733 | 0.0079636 | 0.0019959
4 | 0.99175 | -0.15869 | 0 | 0
5 | 0.99172 | -0.15927 | 0.001158 | 0.00029023
6 | 0.99178 | -0.15822 | 0.0032132 | 0.0008053
7 | 0.99488 | -0.098351 | 0 | 0
8 | 0.9953 | -0.090378 | 0.074831 | 0.018754
9 | 0.99106 | -0.17209 | 0 | 0
10 | 0.99121 | -0.16916 | 0 | 0
11 | 0.99093 | -0.17452 | 0.0093986 | 0.0023555
12 | 0.99199 | -0.15402 | 0 | 0
13 | 0.9918 | -0.15775 | 0.0019166 | 0.00048034
14 | 0.99209 | -0.15203 | 0.0055162 | 0.0013825
15 | 0.99139 | -0.16559 | 0.01861 | 0.0046641
16 | 0.99845 | -0.029831 | 0 | 0
17 | 0.99806 | -0.037247 | 0.011764 | 0.0029483
18 | 0.99861 | -0.026767 | 0.016914 | 0.004239
19 | 0.99794 | -0.039552 | 0.055175 | 0.013828
20 | 0.9989 | -0.021019 | 0 | 0
21 | 0.99241 | -0.14595 | 0 | 0
22 | 0.9933 | -0.12864 | 0.015629 | 0.0039169
23 | 0.99201 | -0.15362 | 0 | 0
24 | 0.99227 | -0.14859 | 0 | 0
25 | 0.99262 | -0.14188 | 0 | 0
26 | 0.99199 | -0.15399 | 0.027684 | 0.0069383
27 | 0.99434 | -0.10862 | 0.020863 | 0.0052287
28 | 0.99746 | -0.048898 | 0.0021899 | 0.00054883
29 | 0.99746 | -0.048874 | 0.0025148 | 0.00063026
30 | 0.99803 | -0.037849 | 0.0017687 | 0.00044327
31 | 0.99944 | -0.010772 | 0 | 0
32 | 1 | 0 | -0.40951 | -0.10283
33 | 0.99836 | -0.031436 | 0.042124 | 0.010557
34 | 0.99624 | -0.07209 | 0 | 0
35 | 0.9956 | -0.084316 | 0 | 0
36 | 0.99221 | -0.14972 | 0.0011757 | 0.00029465
37 | 0.99853 | -0.028312 | 0.018317 | 0.0045907
38 | 0.99799 | -0.038735 | 0.010076 | 0.0025254
39 | 0.99845 | -0.02972 | 0.016773 | 0.0042038
40 | 0.99772 | -0.043872 | 0 | 0
41 | 0.99768 | -0.044669 | 0.0025176 | 0.00063097
42 | 0.99743 | -0.049354 | 0.0044036 | 0.0011037
43 | 0.99755 | -0.047061 | 0.0016328 | 0.00040921
44 | 0.99741 | -0.049727 | 0.0044993 | 0.0011276
45 | 0.99755 | -0.047148 | 0.0016042 | 0.00040206
46 | 0.99998 | 149.9956 | 0 | 0

## res_line
| p_from_mw | q_from_mvar | p_to_mw | q_to_mvar | pl_mw | ql_mvar | i_from_ka | i_to_ka | i_ka | vm_from_pu | va_from_degree | vm_to_pu | va_to_degree | loading_percent
0 | -0.019997 | -0.0050117 | 0.020003 | 0.0050152 | 5.8756e-06 | 3.5346e-06 | 0.029968 | 0.029968 | 0.029968 | 0.99293 | -0.13614 | 0.99325 | -0.12998 | 8.2329
1 | -0.026033 | -0.0065266 | 0.026043 | 0.0065329 | 1.0178e-05 | 6.283e-06 | 0.039002 | 0.039002 | 0.039002 | 0.99325 | -0.12998 | 0.99367 | -0.12178 | 10.7148
2 | -0.026043 | -0.0065329 | 0.026049 | 0.0065363 | 5.5252e-06 | 3.4106e-06 | 0.039002 | 0.039002 | 0.039002 | 0.99367 | -0.12178 | 0.9939 | -0.11733 | 10.7148
3 | -0.034012 | -0.0085321 | 0.034043 | 0.0085514 | 3.08e-05 | 1.9301e-05 | 0.050924 | 0.050924 | 0.050924 | 0.9939 | -0.11733 | 0.99488 | -0.098351 | 13.9902
4 | 0.001158 | 0.00028988 | -0.001158 | -0.00029023 | 3.2058e-08 | -3.4489e-07 | 0.0017374 | 0.0017375 | 0.0017375 | 0.99175 | -0.15869 | 0.99172 | -0.15927 | 0.47734
5 | -0.001158 | -0.00028988 | 0.0011581 | 0.0002896 | 2.5922e-08 | -2.7893e-07 | 0.0017374 | 0.0017373 | 0.0017374 | 0.99175 | -0.15869 | 0.99178 | -0.15822 | 0.47731
6 | -0.0043712 | -0.0010949 | 0.0043713 | 0.0010949 | 9.7733e-08 | -1.5648e-08 | 0.0065582 | 0.0065582 | 0.0065582 | 0.99178 | -0.15822 | 0.9918 | -0.15775 | 1.8017
7 | -0.034043 | -0.0085514 | 0.034056 | 0.0085596 | 1.2959e-05 | 8.1206e-06 | 0.050924 | 0.050924 | 0.050924 | 0.99488 | -0.098351 | 0.9953 | -0.090378 | 13.9902
8 | -0.10889 | -0.027314 | 0.10925 | 0.027545 | 0.00036133 | 0.00023078 | 0.1628 | 0.1628 | 0.1628 | 0.9953 | -0.090378 | 0.9989 | -0.021019 | 44.7254
9 | -0.0093997 | -0.002356 | 0.009401 | 0.0023566 | 1.3103e-06 | 6.1249e-07 | 0.014113 | 0.014113 | 0.014113 | 0.99106 | -0.17209 | 0.99121 | -0.16916 | 3.8772
10 | 0.0093997 | 0.002356 | -0.0093986 | -0.0023555 | 1.0911e-06 | 5.1009e-07 | 0.014113 | 0.014113 | 0.014113 | 0.99106 | -0.17209 | 0.99093 | -0.17452 | 3.8773
11 | -0.009401 | -0.0023566 | 0.0094026 | 0.0023574 | 1.6009e-06 | 7.4824e-07 | 0.014113 | 0.014113 | 0.014113 | 0.99121 | -0.16916 | 0.99139 | -0.16559 | 3.8772
12 | 0.006289 | 0.0015755 | -0.0062879 | -0.0015752 | 1.1147e-06 | 2.8227e-07 | 0.0094335 | 0.0094336 | 0.0094336 | 0.99199 | -0.15402 | 0.9918 | -0.15775 | 2.5917
13 | -0.006289 | -0.0015755 | 0.0062896 | 0.0015757 | 5.9658e-07 | 1.5099e-07 | 0.0094335 | 0.0094334 | 0.0094335 | 0.99199 | -0.15402 | 0.99209 | -0.15203 | 2.5916
14 | -0.011806 | -0.0029582 | 0.011808 | 0.0029592 | 1.9358e-06 | 1.0263e-06 | 0.017707 | 0.017707 | 0.017707 | 0.99209 | -0.15203 | 0.99227 | -0.14859 | 4.8646
15 | -0.028013 | -0.0070215 | 0.028029 | 0.0070314 | 1.5985e-05 | 9.919e-06 | 0.042045 | 0.042045 | 0.042045 | 0.99139 | -0.16559 | 0.99201 | -0.15362 | 11.5509
16 | 0.013537 | 0.003394 | -0.013532 | -0.0033913 | 4.7822e-06 | 2.651e-06 | 0.020175 | 0.020175 | 0.020175 | 0.99845 | -0.029831 | 0.99806 | -0.037247 | 5.5427
17 | -0.013537 | -0.003394 | 0.013539 | 0.0033951 | 1.9764e-06 | 1.0955e-06 | 0.020175 | 0.020175 | 0.020175 | 0.99845 | -0.029831 | 0.99861 | -0.026767 | 5.5427
18 | 0.0017687 | 0.00044305 | -0.0017687 | -0.00044327 | 5.0742e-08 | -2.2182e-07 | 0.0026369 | 0.002637 | 0.002637 | 0.99806 | -0.037247 | 0.99803 | -0.037849 | 0.72445
19 | -0.030453 | -0.007634 | 0.030476 | 0.0076485 | 2.3229e-05 | 1.4473e-05 | 0.045378 | 0.045378 | 0.045378 | 0.99861 | -0.026767 | 0.99944 | -0.010772 | 12.4665
20 | -0.055175 | -0.013828 | 0.055224 | 0.013859 | 4.8762e-05 | 3.0957e-05 | 0.082271 | 0.082271 | 0.082271 | 0.99794 | -0.039552 | 0.9989 | -0.021019 | 22.602
21 | -0.16447 | -0.041404 | 0.16464 | 0.041509 | 0.00016543 | 0.00010549 | 0.24507 | 0.24507 | 0.24507 | 0.9989 | -0.021019 | 1 | 0 | 33.6636
22 | -0.041024 | -0.010292 | 0.041058 | 0.010313 | 3.3882e-05 | 2.1375e-05 | 0.061515 | 0.061515 | 0.061515 | 0.99241 | -0.14595 | 0.9933 | -0.12864 | 16.8997
23 | 0.028039 | 0.0070378 | -0.028029 | -0.0070314 | 1.0247e-05 | 6.3586e-06 | 0.042045 | 0.042045 | 0.042045 | 0.99241 | -0.14595 | 0.99201 | -0.15362 | 11.5509
24 | 0.012985 | 0.0032541 | -0.012984 | -0.0032532 | 1.6325e-06 | 8.9643e-07 | 0.01947 | 0.01947 | 0.01947 | 0.99241 | -0.14595 | 0.99227 | -0.14859 | 5.3489
25 | -0.056687 | -0.01423 | 0.056807 | 0.014306 | 0.00012013 | 7.6307e-05 | 0.084927 | 0.084927 | 0.084927 | 0.9933 | -0.12864 | 0.9956 | -0.084316 | 23.3317
26 | 0.0011757 | 0.00029399 | -0.0011757 | -0.00029465 | 6.2998e-08 | -6.5781e-07 | 0.0017629 | 0.0017631 | 0.0017631 | 0.99227 | -0.14859 | 0.99221 | -0.14972 | 0.48437
27 | 0.0277 | 0.0069482 | -0.027684 | -0.0069383 | 1.5973e-05 | 9.9035e-06 | 0.041527 | 0.041527 | 0.041527 | 0.99262 | -0.14188 | 0.99199 | -0.15399 | 11.4085
28 | -0.0277 | -0.0069482 | 0.027744 | 0.0069755 | 4.4002e-05 | 2.728e-05 | 0.041527 | 0.041527 | 0.041527 | 0.99262 | -0.14188 | 0.99434 | -0.10862 | 11.4085
29 | -0.048607 | -0.012204 | 0.048663 | 0.01224 | 5.6416e-05 | 3.5737e-05 | 0.072747 | 0.072747 | 0.072747 | 0.99434 | -0.10862 | 0.9956 | -0.084316 | 19.9855
30 | -0.0021899 | -0.00054883 | 0.0021899 | 0.00054882 | 2.5925e-09 | -6.7965e-09 | 0.0032669 | 0.0032668 | 0.0032669 | 0.99746 | -0.048898 | 0.99746 | -0.048874 | 0.89749
31 | -0.0047046 | -0.0011791 | 0.004705 | 0.0011791 | 3.868e-07 | -2.5804e-08 | 0.0070184 | 0.0070183 | 0.0070184 | 0.99746 | -0.048874 | 0.99755 | -0.047148 | 1.9281
32 | 0.064608 | 0.016221 | -0.064554 | -0.016187 | 5.4012e-05 | 3.4364e-05 | 0.096202 | 0.096202 | 0.096202 | 0.99944 | -0.010772 | 0.99853 | -0.028312 | 26.4291
33 | -0.095084 | -0.02387 | 0.095133 | 0.023901 | 4.8882e-05 | 3.1199e-05 | 0.14158 | 0.14158 | 0.14158 | 0.99944 | -0.010772 | 1 | 0 | 38.8955
34 | 0.14808 | 0.037416 | -0.14786 | -0.037274 | 0.00022279 | 0.00014195 | 0.22046 | 0.22046 | 0.22046 | 1 | 0 | 0.99836 | -0.031436 | 30.2829
35 | 0.10574 | 0.026717 | -0.10553 | -0.026586 | 0.00020563 | 0.00013131 | 0.15767 | 0.15767 | 0.15767 | 0.99836 | -0.031436 | 0.99624 | -0.07209 | 43.3172
36 | 0.10553 | 0.026586 | -0.10547 | -0.026546 | 6.1671e-05 | 3.9384e-05 | 0.15767 | 0.15767 | 0.15767 | 0.99624 | -0.07209 | 0.9956 | -0.084316 | 43.3172
37 | 0.046237 | 0.011596 | -0.046233 | -0.011594 | 3.1013e-06 | 1.9621e-06 | 0.068905 | 0.068905 | 0.068905 | 0.99853 | -0.028312 | 0.99845 | -0.02972 | 18.93
38 | -0.029447 | -0.0073824 | 0.02946 | 0.0073902 | 1.2656e-05 | 7.8709e-06 | 0.043907 | 0.043907 | 0.043907 | 0.99799 | -0.038735 | 0.99845 | -0.02972 | 12.0625
39 | 0.019371 | 0.004857 | -0.019366 | -0.0048542 | 4.7407e-06 | 2.8361e-06 | 0.028883 | 0.028883 | 0.028883 | 0.99799 | -0.038735 | 0.99772 | -0.043872 | 7.935
40 | 0.010461 | 0.0026218 | -0.010461 | -0.0026216 | 3.9724e-07 | 1.974e-07 | 0.015602 | 0.015602 | 0.015602 | 0.99772 | -0.043872 | 0.99768 | -0.044669 | 4.2862
41 | 0.0089054 | 0.0022323 | -0.008903 | -0.0022313 | 2.3257e-06 | 1.0295e-06 | 0.013282 | 0.013282 | 0.013282 | 0.99772 | -0.043872 | 0.99743 | -0.049354 | 3.6489
42 | 0.0079429 | 0.0019907 | -0.007942 | -0.0019903 | 9.0519e-07 | 3.5475e-07 | 0.011847 | 0.011847 | 0.011847 | 0.99768 | -0.044669 | 0.99755 | -0.047061 | 3.2546
43 | 0.0044994 | 0.0011276 | -0.0044993 | -0.0011276 | 8.0028e-08 | -1.0601e-08 | 0.0067124 | 0.0067124 | 0.0067124 | 0.99743 | -0.049354 | 0.99741 | -0.049727 | 1.8441
44 | 0.0063093 | 0.0015811 | -0.0063092 | -0.0015811 | 2.5986e-08 | 6.4171e-09 | 0.0094112 | 0.0094113 | 0.0094113 | 0.99755 | -0.047061 | 0.99755 | -0.047148 | 2.5855

## res_trafo
| p_hv_mw | q_hv_mvar | p_lv_mw | q_lv_mvar | pl_mw | ql_mvar | i_hv_ka | i_lv_ka | vm_hv_pu | va_hv_degree | vm_lv_pu | va_lv_degree | loading_percent
0 | -1.2729e-15 | -1.3162e-15 | 0.00165 | 1.2699e-07 | 0.00165 | 1.2699e-07 | 5.2857e-17 | 0.0023815 | 0.99998 | 149.9956 | 1 | 0 | 0.2619

## res_ext_grid
| p_mw | q_mvar
0 | 0.40951 | 0.10283

## res_load
| p_mw | q_mvar
0 | 0.019997 | 0.0050117
1 | 0.0060304 | 0.0015114
2 | 0.0079636 | 0.0019959
3 | 0.001158 | 0.00029023
4 | 0.0032132 | 0.0008053
5 | 0.074831 | 0.018754
6 | 0.0093986 | 0.0023555
7 | 0.0019166 | 0.00048034
8 | 0.0055162 | 0.0013825
9 | 0.01861 | 0.0046641
10 | 0.011764 | 0.0029483
11 | 0.016914 | 0.004239
12 | 0.055175 | 0.013828
13 | 0.015629 | 0.0039169
14 | 0.027684 | 0.0069383
15 | 0.020863 | 0.0052287
16 | 0.0021899 | 0.00054883
17 | 0.0025148 | 0.00063026
18 | 0.0017687 | 0.00044327
19 | 0.042124 | 0.010557
20 | 0.0011757 | 0.00029465
21 | 0.018317 | 0.0045907
22 | 0.010076 | 0.0025254
23 | 0.016773 | 0.0042038
24 | 0.0025176 | 0.00063097
25 | 0.0044036 | 0.0011037
26 | 0.0016328 | 0.00040921
27 | 0.0044993 | 0.0011276
28 | 0.0016042 | 0.00040206

## dtypes
| element | column | dtype
0 | bus | name | object
1 | bus | vn_kv | float64
2 | bus | type | object
3 | bus | zone | object
4 | bus | in_service | bool
5 | load | name | object
6 | load | bus | uint32
7 | load | p_mw | float64
8 | load | q_mvar | float64
9 | load | const_z_percent | float64
10 | load | const_i_percent | float64
11 | load | sn_mva | float64
12 | load | scaling | float64
13 | load | in_service | bool
14 | load | type | object
15 | ext_grid | name | object
16 | ext_grid | bus | uint32
17 | ext_grid | vm_pu | float64
18 | ext_grid | va_degree | float64
19 | ext_grid | slack_weight | float64
20 | ext_grid | in_service | bool
21 | line | name | object
22 | line | std_type | object
23 | line | from_bus | uint32
24 | line | to_bus | uint32
25 | line | length_km | float64
26 | line | r_ohm_per_km | float64
27 | line | x_ohm_per_km | float64
28 | line | c_nf_per_km | float64
29 | line | g_us_per_km | float64
30 | line | max_i_ka | float64
31 | line | df | float64
32 | line | parallel | uint32
33 | line | type | object
34 | line | in_service | bool
35 | trafo | name | object
36 | trafo | std_type | object
37 | trafo | hv_bus | uint32
38 | trafo | lv_bus | uint32
39 | trafo | sn_mva | float64
40 | trafo | vn_hv_kv | float64
41 | trafo | vn_lv_kv | float64
42 | trafo | vk_percent | float64
43 | trafo | vkr_percent | float64
44 | trafo | pfe_kw | float64
45 | trafo | i0_percent | float64
46 | trafo | shift_degree | float64
47 | trafo | tap_side | object
48 | trafo | tap_neutral | int32
49 | trafo | tap_min | int32
50 | trafo | tap_max | int32
51 | trafo | tap_step_percent | float64
52 | trafo | tap_step_degree | float64
53 | trafo | tap_pos | int32
54 | trafo | tap_phase_shifter | bool
55 | trafo | parallel | uint32
56 | trafo | df | float64
57 | trafo | in_service | bool
58 | line_geodata | coords | object
59 | bus_geodata | x | float64
60 | bus_geodata | y | float64
61 | bus_geodata | coords | object
62 | res_bus | vm_pu | float64
63 | res_bus | va_degree | float64
64 | res_bus | p_mw | float64
65 | res_bus | q_mvar | float64
66 | res_line | p_from_mw | float64
67 | res_line | q_from_mvar | float64
68 | res_line | p_to_mw | float64
69 | res_line | q_to_mvar | float64
70 | res_line | pl_mw | float64
71 | res_line | ql_mvar | float64
72 | res_line | i_from_ka | float64
73 | res_line | i_to_ka | float64
74 | res_line | i_ka | float64
75 | res_line | vm_from_pu | float64
76 | res_line | va_from_degree | float64
77 | res_line | vm_to_pu | float64
78 | res_line | va_to_degree | float64
79 | res_line | loading_percent | float64
80 | res_trafo | p_hv_mw | float64
81 | res_trafo | q_hv_mvar | float64
82 | res_trafo | p_lv_mw | float64
83 | res_trafo | q_lv_mvar | float64
84 | res_trafo | pl_mw | float64
85 | res_trafo | ql_mvar | float64
86 | res_trafo | i_hv_ka | float64
87 | res_trafo | i_lv_ka | float64
88 | res_trafo | vm_hv_pu | float64
89 | res_trafo | va_hv_degree | float64
90 | res_trafo | vm_lv_pu | float64
91 | res_trafo | va_lv_degree | float64
92 | res_trafo | loading_percent | float64
93 | res_ext_grid | p_mw | float64
94 | res_ext_grid | q_mvar | float64
95 | res_load | p_mw | float64
96 | res_load | q_mvar | float64

## parameters
| version | format_version | converged | OPF_converged | name | f_hz | sn_mva
0 | 2.14.6 | 2.14.0 | TRUE | FALSE |  | 50 | 1