## bus
| name | vn_kv | type | zone | in_service
0 | bus_LV_198-6_1_4_node_24 | 0.4 | n |  | TRUE
1 | bus_LV_198-6_1_4_node_102 | 0.4 | n |  | TRUE
2 | bus_LV_198-6_1_4_node_120 | 0.4 | n |  | TRUE
3 | bus_LV_198-6_1_4_node_25 | 0.4 | n |  | TRUE
4 | bus_LV_198-6_1_4_node_27 | 0.4 | n |  | TRUE
5 | bus_LV_198-6_1_4_node_28 | 0.4 | n |  | TRUE
6 | bus_LV_198-6_1_4_node_130 | 0.4 | n |  | TRUE
7 | bus_LV_198-6_1_4_node_119 | 0.4 | n |  | TRUE
8 | bus_LV_198-6_1_4_node_101 | 0.4 | n |  | TRUE
9 | bus_LV_198-6_1_4_node_82 | 0.4 | n |  | TRUE
10 | bus_LV_198-6_1_4_node_80 | 0.4 | n |  | TRUE
11 | bus_LV_198-6_1_4_node_36 | 0.4 | n |  | TRUE
12 | bus_LV_198-6_1_4_node_37 | 0.4 | n |  | TRUE
13 | bus_LV_198-6_1_4_node_39 | 0.4 | n |  | TRUE
14 | bus_LV_198-6_1_4_node_40 | 0.4 | n |  | TRUE
15 | bus_LV_198-6_1_4_node_41 | 0.4 | n |  | TRUE
16 | bus_LV_198-6_1_4_node_56 | 0.4 | n |  | TRUE
17 | bus_LV_198-6_1_4_node_57 | 0.4 | n |  | TRUE
18 | bus_LV_198-6_1_4_node_58 | 0.4 | n |  | TRUE
19 | bus_LV_198-6_1_4_node_68 | 0.4 | n |  | TRUE
20 | bus_LV_198-6_1_4_node_65 | 0.4 | n |  | TRUE
21 | bus_LV_198-6_1_4_node_59 | 0.4 | n |  | TRUE
22 | bus_LV_198-6_1_4_node_43 | 0.4 | n |  | TRUE
23 | bus_LV_198-6_1_4_node_63 | 0.4 | n |  | TRUE
24 | bus_LV_198-6_1_4_node_62 | 0.4 | n |  | TRUE
25 | bus_LV_198-6_1_4_node_44 | 0.4 | n |  | TRUE
26 | bus_LV_198-6_1_4_node_87 | 0.4 | n |  | TRUE
27 | bus_LV_198-6_1_4_node_64 | 0.4 | n |  | TRUE
28 | bus_LV_198-6_1_4_node_61 | 0.4 | n |  | TRUE
29 | bus_LV_198-6_1_4_node_53 | 0.4 | n |  | TRUE
30 | bus_LV_198-6_1_4_node_45 | 0.4 | n |  | TRUE
31 | bus_LV_198-6_1_4_node_46 | 0.4 | n |  | TRUE
32 | bus_LV_198-6_1_4_node_47 | 0.4 | n |  | TRUE
33 | bus_LV_198-6_1_4_node_48 | 0.4 | n |  | TRUE
34 | bus_LV_198-6_1_4_node_50 | 0.4 | n |  | TRUE
35 | bus_LV_198-6_1_4_node_55 | 0.4 | n |  | TRUE
36 | bus_LV_198-6_1_4_node_51 | 0.4 | n |  | TRUE
37 | bus_LV_198-6_1_4_node_52 | 0.4 | n |  | TRUE
38 | bus_LV_198-6_1_4_node_54 | 0.4 | n |  | TRUE
39 | bus_LV_198-6_1_4_node_122 | 0.4 | n |  | TRUE
40 | bus_LV_198-6_1_4_node_77 | 0.4 | n |  | TRUE
41 | bus_LV_198-6_1_4_node_78 | 0.4 | n |  | TRUE
42 | bus_LV_198-6_1_4_node_66 | 0.4 | n |  | TRUE
43 | bus_LV_198-6_1_4_node_60 | 0.4 | n |  | TRUE
44 | bus_LV_198-6_1_4_node_69 | 0.4 | n |  | TRUE
45 | bus_LV_198-6_1_4_node_71 | 0.4 | n |  | TRUE
46 | bus_LV_198-6_1_4_node_70 | 0.4 | n |  | TRUE
47 | bus_LV_198-6_1_4_node_72 | 0.4 | n |  | TRUE
48 | bus_LV_198-6_1_4_node_67 | 0.4 | n |  | TRUE
49 | bus_LV_198-6_1_4_node_85 | 0.4 | n |  | TRUE
50 | bus_LV_198-6_1_4_node_83 | 0.4 | n |  | TRUE
51 | bus_LV_198-6_1_4_node_79 | 0.4 | n |  | TRUE
52 | bus_LV_198-6_1_4_node_75 | 0.4 | n |  | TRUE
53 | bus_LV_198-6_1_4_node_107 | 0.4 | n |  | TRUE
54 | bus_LV_198-6_1_4_node_73 | 0.4 | n |  | TRUE
55 | bus_LV_198-6_1_4_node_106 | 0.4 | n |  | TRUE
56 | bus_LV_198-6_1_4_node_74 | 0.4 | n |  | TRUE
57 | bus_LV_198-6_1_4_node_76 | 0.4 | n |  | TRUE
58 | bus_LV_198-6_1_4_node_121 | 0.4 | n |  | TRUE
59 | bus_LV_198-6_1_4_node_131 | 0.4 | n |  | TRUE
60 | bus_LV_198-6_1_4_node_81 | 0.4 | n |  | TRUE
61 | bus_LV_198-6_1_4_node_86 | 0.4 | n |  | TRUE
62 | bus_LV_198-6_1_4_node_84 | 0.4 | n |  | TRUE
63 | bus_LV_198-6_1_4_node_90 | 0.4 | n |  | TRUE
64 | bus_LV_198-6_1_4_node_91 | 0.4 | n |  | TRUE
65 | bus_LV_198-6_1_4_node_93 | 0.4 | n |  | TRUE
66 | bus_LV_198-6_1_4_node_97 | 0.4 | n |  | TRUE
67 | bus_LV_198-6_1_4_node_94 | 0.4 | n |  | TRUE
68 | bus_LV_198-6_1_4_node_98 | 0.4 | n |  | TRUE
69 | bus_LV_198-6_1_4_node_99 | 0.4 | n |  | TRUE
70 | bus_LV_198-6_1_4_node_104 | 0.4 | n |  | TRUE
71 | bus_LV_198-6_1_4_node_103 | 0.4 | n |  | TRUE
72 | bus_LV_198-6_1_4_node_105 | 0.4 | n |  | TRUE
73 | bus_MV_501_0_node_94 | 20 | n |  | TRUE

## load
| name | bus | p_mw | q_mvar | const_z_percent | const_i_percent | sn_mva | scaling | in_service | type
0 | LV_198-6_1_4_load_120 | 2 | 0.0011066 | 0.00027734 | 0 | 0 |  | 1 | TRUE | wye
1 | LV_198-6_1_4_load_28 | 5 | 0.002104 | 0.00052732 | 0 | 0 |  | 1 | TRUE | wye
2 | LV_198-6_1_4_load_130 | 6 | 0.0021041 | 0.00052734 | 0 | 0 |  | 1 | TRUE | wye
3 | LV_198-6_1_4_load_119 | 7 | 0.00079846 | 0.00020011 | 0 | 0 |  | 1 | TRUE | wye
4 | LV_198-6_1_4_load_101 | 8 | 0.041358 | 0.010365 | 0 | 0 |  | 1 | TRUE | wye
5 | LV_198-6_1_4_load_82 | 9 | 0.0028441 | 0.00071281 | 0 | 0 |  | 1 | TRUE | wye
6 | LV_198-6_1_4_load_36 | 11 | 0.0051826 | 0.0012989 | 0 | 0 |  | 1 | TRUE | wye
7 | LV_198-6_1_4_load_37 | 12 | 0.021116 | 0.0052922 | 0 | 0 |  | 1 | TRUE | wye
8 | LV_198-6_1_4_load_41 | 15 | 0.0048059 | 0.0012045 | 0 | 0 |  | 1 | TRUE | wye
9 | LV_198-6_1_4_load_56 | 16 | 0.0063847 | 0.0016001 | 0 | 0 |  | 1 | TRUE | wye
10 | LV_198-6_1_4_load_57 | 17 | 0.009232 | 0.0023138 | 0 | 0 |  | 1 | TRUE | wye
11 | LV_198-6_1_4_load_58 | 18 | 0.0042061 | 0.0010542 | 0 | 0 |  | 1 | TRUE | wye
12 | LV_198-6_1_4_load_68 | 19 | 0.0069335 | 0.0017377 | 0 | 0 |  | 1 | TRUE | wye
13 | LV_198-6_1_4_load_59 | 21 | 0.0067832 | 0.0017 | 0 | 0 |  | 1 | TRUE | wye
14 | LV_198-6_1_4_load_63 | 23 | 0.0052081 | 0.0013053 | 0 | 0 |  | 1 | TRUE | wye
15 | LV_198-6_1_4_load_62 | 24 | 0.0032123 | 0.00080507 | 0 | 0 |  | 1 | TRUE | wye
16 | LV_198-6_1_4_load_44 | 25 | 0.012781 | 0.0032031 | 0 | 0 |  | 1 | TRUE | wye
17 | LV_198-6_1_4_load_87 | 26 | 0.0032335 | 0.0008104 | 0 | 0 |  | 1 | TRUE | wye
18 | LV_198-6_1_4_load_61 | 28 | 0.0023828 | 0.00059718 | 0 | 0 |  | 1 | TRUE | wye
19 | LV_198-6_1_4_load_53 | 29 | 0.013414 | 0.0033618 | 0 | 0 |  | 1 | TRUE | wye
20 | LV_198-6_1_4_load_45 | 30 | 0.0064427 | 0.0016147 | 0 | 0 |  | 1 | TRUE | wye
21 | LV_198-6_1_4_load_47 | 32 | 0.010671 | 0.0026743 | 0 | 0 |  | 1 | TRUE | wye
22 | LV_198-6_1_4_load_50 | 34 | 0.0053977 | 0.0013528 | 0 | 0 |  | 1 | TRUE | wye
23 | LV_198-6_1_4_load_55 | 35 | 0.0034579 | 0.00086663 | 0 | 0 |  | 1 | TRUE | wye
24 | LV_198-6_1_4_load_51 | 36 | 0.0031988 | 0.00080169 | 0 | 0 |  | 1 | TRUE | wye
25 | LV_198-6_1_4_load_54 | 38 | 0.0061619 | 0.0015443 | 0 | 0 |  | 1 | TRUE | wye
26 | LV_198-6_1_4_load_122 | 39 | 0.002848 | 0.00071378 | 0 | 0 |  | 1 | TRUE | wye
27 | LV_198-6_1_4_load_78 | 41 | 0.0025024 | 0.00062715 | 0 | 0 |  | 1 | TRUE | wye
28 | LV_198-6_1_4_load_66 | 42 | 0.0088853 | 0.0022269 | 0 | 0 |  | 1 | TRUE | wye
29 | LV_198-6_1_4_load_60 | 43 | 0.0015954 | 0.00039984 | 0 | 0 |  | 1 | TRUE | wye
30 | LV_198-6_1_4_load_69 | 44 | 0.0075383 | 0.0018893 | 0 | 0 |  | 1 | TRUE | wye
31 | LV_198-6_1_4_load_71 | 45 | 0.002781 | 0.00069697 | 0 | 0 |  | 1 | TRUE | wye
32 | LV_198-6_1_4_load_70 | 46 | 0.0035169 | 0.00088143 | 0 | 0 |  | 1 | TRUE | wye
33 | LV_198-6_1_4_load_67 | 48 | 0.0048021 | 0.0012035 | 0 | 0 |  | 1 | TRUE | wye
34 | LV_198-6_1_4_load_85 | 49 | 0.0022046 | 0.00055252 | 0 | 0 |  | 1 | TRUE | wye
35 | LV_198-6_1_4_load_83 | 50 | 0.020893 | 0.0052362 | 0 | 0 |  | 1 | TRUE | wye
36 | LV_198-6_1_4_load_79 | 51 | 0.01102 | 0.002762 | 0 | 0 |  | 1 | TRUE | wye
37 | LV_198-6_1_4_load_75 | 52 | 0.0023077 | 0.00057835 | 0 | 0 |  | 1 | TRUE | wye
38 | LV_198-6_1_4_load_107 | 53 | 0.0025226 | 0.00063222 | 0 | 0 |  | 1 | TRUE | wye
39 | LV_198-6_1_4_load_73 | 54 | 0.038009 | 0.009526 | 0 | 0 |  | 1 | TRUE | wye
40 | LV_198-6_1_4_load_106 | 55 | 0.0052637 | 0.0013192 | 0 | 0 |  | 1 | TRUE | wye
41 | LV_198-6_1_4_load_74 | 56 | 0.0014476 | 0.00036279 | 0 | 0 |  | 1 | TRUE | wye
42 | LV_198-6_1_4_load_76 | 57 | 0.0038303 | 0.00095996 | 0 | 0 |  | 1 | TRUE | wye
43 | LV_198-6_1_4_load_121 | 58 | 0.0050055 | 0.0012545 | 0 | 0 |  | 1 | TRUE | wye
44 | LV_198-6_1_4_load_131 | 59 | 0.0025411 | 0.00063686 | 0 | 0 |  | 1 | TRUE | wye
45 | LV_198-6_1_4_load_86 | 61 | 0.0031763 | 0.00079604 | 0 | 0 |  | 1 | TRUE | wye
46 | LV_198-6_1_4_load_84 | 62 | 0.0028567 | 0.00071596 | 0 | 0 |  | 1 | TRUE | wye
47 | LV_198-6_1_4_load_90 | 63 | 0.0069797 | 0.0017493 | 0 | 0 |  | 1 | TRUE | wye
48 | LV_198-6_1_4_load_93 | 65 | 0.0074626 | 0.0018703 | 0 | 0 |  | 1 | TRUE | wye
49 | LV_198-6_1_4_load_97 | 66 | 0.0055926 | 0.0014016 | 0 | 0 |  | 1 | TRUE | wye
50 | LV_198-6_1_4_load_98 | 68 | 0.0033299 | 0.00083455 | 0 | 0 |  | 1 | TRUE | wye
51 | LV_198-6_1_4_load_104 | 70 | 0.0018466 | 0.00046279 | 0 | 0 |  | 1 | TRUE | wye
52 | LV_198-6_1_4_load_103 | 71 | 0.0013286 | 0.00033298 | 0 | 0 |  | 1 | TRUE | wye
53 | LV_198-6_1_4_load_105 | 72 | 0.0017389 | 0.00043582 | 0 | 0 |  | 1 | TRUE | wye

## ext_grid
| name | bus | vm_pu | va_degree | slack_weight | in_service
0 |  | 23 | 1 | 0 | 1 | TRUE

## line
| name | std_type | from_bus | to_bus | length_km | r_ohm_per_km | x_ohm_per_km | c_nf_per_km | g_us_per_km | max_i_ka | df | parallel | type | in_service
0 | LV_198-6_1_4_line_0 |  | 0 | 1 | 0.033882 | 0.125 | 0.08 | 261 | 0 | 0.364 | 1 | 1 | cs | TRUE
1 | LV_198-6_1_4_line_1 |  | 0 | 2 | 0.033788 | 0.125 | 0.08 | 261 | 0 | 0.364 | 1 | 1 | cs | TRUE
2 | LV_198-6_1_4_line_2 |  | 1 | 6 | 0.0092286 | 0.125 | 0.08 | 261 | 0 | 0.364 | 1 | 1 | cs | TRUE
3 | LV_198-6_1_4_line_3 |  | 2 | 7 | 0.014517 | 0.125 | 0.08 | 261 | 0 | 0.364 | 1 | 1 | cs | TRUE
4 | LV_198-6_1_4_line_4 |  | 3 | 4 | 0.035762 | 0.125 | 0.08 | 261 | 0 | 0.364 | 1 | 1 | cs | TRUE
5 | LV_198-6_1_4_line_5 |  | 3 | 5 | 0.01243 | 0.125 | 0.08 | 261 | 0 | 0.364 | 1 | 1 | cs | TRUE
6 | LV_198-6_1_4_line_6 |  | 4 | 8 | 0.021259 | 0.125 | 0.08 | 261 | 0 | 0.364 | 1 | 1 | cs | TRUE
7 | LV_198-6_1_4_line_7 |  | 5 | 9 | 0.025133 | 0.125 | 0.08 | 261 | 0 | 0.364 | 1 | 1 | cs | TRUE
8 | LV_198-6_1_4_line_8 |  | 6 | 47 | 0.016018 | 0.125 | 0.08 | 261 | 0 | 0.364 | 1 | 1 | cs | TRUE
9 | LV_198-6_1_4_line_9 |  | 7 | 66 | 0.0044345 | 0.125 | 0.08 | 261 | 0 | 0.364 | 1 | 1 | cs | TRUE
10 | LV_198-6_1_4_line_10 |  | 9 | 10 | 0.031876 | 0.125 | 0.08 | 261 | 0 | 0.364 | 1 | 1 | cs | TRUE
11 | LV_198-6_1_4_line_11 |  | 10 | 51 | 0.013799 | 0.125 | 0.08 | 261 | 0 | 0.364 | 1 | 1 | cs | TRUE
12 | LV_198-6_1_4_line_12 |  | 11 | 12 | 0.029847 | 0.125 | 0.08 | 261 | 0 | 0.364 | 1 | 1 | cs | TRUE
13 | LV_198-6_1_4_line_13 |  | 12 | 13 | 0.021038 | 0.125 | 0.08 | 261 | 0 | 0.364 | 1 | 1 | cs | TRUE
14 | LV_198-6_1_4_line_14 |  | 13 | 14 | 0.002601 | 0.125 | 0.08 | 261 | 0 | 0.364 | 1 | 1 | cs | TRUE
15 | LV_198-6_1_4_line_15 |  | 13 | 15 | 0.032815 | 0.125 | 0.08 | 261 | 0 | 0.364 | 1 | 2 | cs | TRUE
16 | LV_198-6_1_4_line_16 |  | 14 | 16 | 0.013606 | 0.125 | 0.08 | 261 | 0 | 0.364 | 1 | 1 | cs | TRUE
17 | LV_198-6_1_4_line_17 |  | 14 | 17 | 0.014638 | 0.125 | 0.08 | 261 | 0 | 0.364 | 1 | 1 | cs | TRUE
18 | LV_198-6_1_4_line_18 |  | 15 | 18 | 0.0014581 | 0.125 | 0.08 | 261 | 0 | 0.364 | 1 | 2 | cs | TRUE
19 | LV_198-6_1_4_line_19 |  | 16 | 19 | 0.024797 | 0.125 | 0.08 | 261 | 0 | 0.364 | 1 | 1 | cs | TRUE
20 | LV_198-6_1_4_line_20 |  | 17 | 20 | 0.019963 | 0.125 | 0.08 | 261 | 0 | 0.364 | 1 | 1 | cs | TRUE
21 | LV_198-6_1_4_line_21 |  | 18 | 21 | 0.018095 | 0.125 | 0.08 | 261 | 0 | 0.364 | 1 | 2 | cs | TRUE
22 | LV_198-6_1_4_line_22 |  | 19 | 41 | 0.0017735 | 0.125 | 0.08 | 261 | 0 | 0.364 | 1 | 1 | cs | TRUE
23 | LV_198-6_1_4_line_23 |  | 20 | 42 | 0.017974 | 0.125 | 0.08 | 261 | 0 | 0.364 | 1 | 1 | cs | TRUE
24 | LV_198-6_1_4_line_24 |  | 21 | 43 | 0.0040421 | 0.125 | 0.08 | 261 | 0 | 0.364 | 1 | 2 | cs | TRUE
25 | LV_198-6_1_4_line_25 |  | 22 | 23 | 0.014211 | 0.125 | 0.08 | 261 | 0 | 0.364 | 1 | 2 | cs | TRUE
26 | LV_198-6_1_4_line_26 |  | 22 | 24 | 0.015401 | 0.125 | 0.08 | 261 | 0 | 0.364 | 1 | 2 | cs | TRUE
27 | LV_198-6_1_4_line_27 |  | 23 | 27 | 0.033586 | 0.125 | 0.08 | 261 | 0 | 0.364 | 1 | 2 | cs | TRUE
28 | LV_198-6_1_4_line_28 |  | 24 | 28 | 0.029635 | 0.125 | 0.08 | 261 | 0 | 0.364 | 1 | 2 | cs | TRUE
29 | LV_198-6_1_4_line_29 |  | 25 | 26 | 0.02625 | 0.125 | 0.08 | 261 | 0 | 0.364 | 1 | 1 | cs | TRUE
30 | LV_198-6_1_4_line_30 |  | 26 | 29 | 0.023669 | 0.125 | 0.08 | 261 | 0 | 0.364 | 1 | 1 | cs | TRUE
31 | LV_198-6_1_4_line_31 |  | 27 | 44 | 0.011026 | 0.125 | 0.08 | 261 | 0 | 0.364 | 1 | 2 | cs | TRUE
32 | LV_198-6_1_4_line_32 |  | 28 | 43 | 0.00036365 | 0.125 | 0.08 | 261 | 0 | 0.364 | 1 | 2 | cs | TRUE
33 | LV_198-6_1_4_line_33 |  | 29 | 37 | 0.049263 | 0.125 | 0.08 | 261 | 0 | 0.364 | 1 | 1 | cs | TRUE
34 | LV_198-6_1_4_line_34 |  | 30 | 31 | 0.01529 | 0.125 | 0.08 | 261 | 0 | 0.364 | 1 | 1 | cs | TRUE
35 | LV_198-6_1_4_line_35 |  | 31 | 32 | 0.012573 | 0.125 | 0.08 | 261 | 0 | 0.364 | 1 | 1 | cs | TRUE
36 | LV_198-6_1_4_line_36 |  | 31 | 33 | 0.010067 | 0.125 | 0.08 | 261 | 0 | 0.364 | 1 | 1 | cs | TRUE
37 | LV_198-6_1_4_line_37 |  | 32 | 34 | 0.016301 | 0.125 | 0.08 | 261 | 0 | 0.364 | 1 | 1 | cs | TRUE
38 | LV_198-6_1_4_line_38 |  | 33 | 35 | 0.010007 | 0.125 | 0.08 | 261 | 0 | 0.364 | 1 | 1 | cs | TRUE
39 | LV_198-6_1_4_line_39 |  | 34 | 36 | 0.0010737 | 0.125 | 0.08 | 261 | 0 | 0.364 | 1 | 1 | cs | TRUE
40 | LV_198-6_1_4_line_40 |  | 36 | 37 | 0.021037 | 0.125 | 0.08 | 261 | 0 | 0.364 | 1 | 1 | cs | TRUE
41 | LV_198-6_1_4_line_41 |  | 37 | 38 | 0.01586 | 0.125 | 0.08 | 261 | 0 | 0.364 | 1 | 1 | cs | TRUE
42 | LV_198-6_1_4_line_42 |  | 38 | 39 | 0.0096794 | 0.125 | 0.08 | 261 | 0 | 0.364 | 1 | 1 | cs | TRUE
43 | LV_198-6_1_4_line_43 |  | 39 | 40 | 0.010124 | 0.125 | 0.08 | 261 | 0 | 0.364 | 1 | 1 | cs | TRUE
44 | LV_198-6_1_4_line_44 |  | 40 | 58 | 0.0045322 | 0.125 | 0.08 | 261 | 0 | 0.364 | 1 | 1 | cs | TRUE
45 | LV_198-6_1_4_line_45 |  | 40 | 57 | 0.025756 | 0.125 | 0.08 | 261 | 0 | 0.364 | 1 | 1 | cs | TRUE
46 | LV_198-6_1_4_line_46 |  | 41 | 51 | 0.026147 | 0.125 | 0.08 | 261 | 0 | 0.364 | 1 | 1 | cs | TRUE
47 | LV_198-6_1_4_line_47 |  | 42 | 48 | 0.0016781 | 0.125 | 0.08 | 261 | 0 | 0.364 | 1 | 1 | cs | TRUE
48 | LV_198-6_1_4_line_48 |  | 44 | 45 | 0.0099375 | 0.125 | 0.08 | 261 | 0 | 0.364 | 1 | 2 | cs | TRUE
49 | LV_198-6_1_4_line_49 |  | 45 | 52 | 0.017422 | 0.125 | 0.08 | 261 | 0 | 0.364 | 1 | 2 | cs | TRUE
50 | LV_198-6_1_4_line_50 |  | 46 | 47 | 0.025502 | 0.125 | 0.08 | 261 | 0 | 0.364 | 1 | 1 | cs | TRUE
51 | LV_198-6_1_4_line_51 |  | 47 | 53 | 0.020159 | 0.125 | 0.08 | 261 | 0 | 0.364 | 1 | 1 | cs | TRUE
52 | LV_198-6_1_4_line_52 |  | 48 | 49 | 0.02586 | 0.125 | 0.08 | 261 | 0 | 0.364 | 1 | 1 | cs | TRUE
53 | LV_198-6_1_4_line_53 |  | 49 | 50 | 0.0097979 | 0.125 | 0.08 | 261 | 0 | 0.364 | 1 | 1 | cs | TRUE
54 | LV_198-6_1_4_line_54 |  | 50 | 62 | 0.014122 | 0.125 | 0.08 | 261 | 0 | 0.364 | 1 | 1 | cs | TRUE
55 | LV_198-6_1_4_line_55 |  | 52 | 54 | 0.015111 | 0.125 | 0.08 | 261 | 0 | 0.364 | 1 | 2 | cs | TRUE
56 | LV_198-6_1_4_line_56 |  | 53 | 55 | 0.014966 | 0.125 | 0.08 | 261 | 0 | 0.364 | 1 | 1 | cs | TRUE
57 | LV_198-6_1_4_line_57 |  | 54 | 56 | 0.00084485 | 0.125 | 0.08 | 261 | 0 | 0.364 | 1 | 1 | cs | TRUE
58 | LV_198-6_1_4_line_58 |  | 55 | 72 | 0.0034377 | 0.125 | 0.08 | 261 | 0 | 0.364 | 1 | 1 | cs | TRUE
59 | LV_198-6_1_4_line_59 |  | 56 | 57 | 0.016224 | 0.125 | 0.08 | 261 | 0 | 0.364 | 1 | 1 | cs | TRUE
60 | LV_198-6_1_4_line_60 |  | 58 | 59 | 0.0067101 | 0.125 | 0.08 | 261 | 0 | 0.364 | 1 | 1 | cs | TRUE
61 | LV_198-6_1_4_line_61 |  | 59 | 69 | 0.01176 | 0.125 | 0.08 | 261 | 0 | 0.364 | 1 | 1 | cs | TRUE
62 | LV_198-6_1_4_line_62 |  | 60 | 61 | 0.00055432 | 0.125 | 0.08 | 261 | 0 | 0.364 | 1 | 1 | cs | TRUE
63 | LV_198-6_1_4_line_63 |  | 60 | 62 | 0.011225 | 0.125 | 0.08 | 261 | 0 | 0.364 | 1 | 1 | cs | TRUE
64 | LV_198-6_1_4_line_64 |  | 63 | 64 | 0.014297 | 0.125 | 0.08 | 261 | 0 | 0.364 | 1 | 1 | cs | TRUE
65 | LV_198-6_1_4_line_65 |  | 64 | 65 | 0.02602 | 0.125 | 0.08 | 261 | 0 | 0.364 | 1 | 1 | cs | TRUE
66 | LV_198-6_1_4_line_66 |  | 65 | 66 | 0.0069347 | 0.125 | 0.08 | 261 | 0 | 0.364 | 1 | 1 | cs | TRUE
67 | LV_198-6_1_4_line_67 |  | 67 | 68 | 0.015355 | 0.125 | 0.08 | 261 | 0 | 0.364 | 1 | 1 | cs | TRUE
68 | LV_198-6_1_4_line_68 |  | 67 | 69 | 0.025186 | 0.125 | 0.08 | 261 | 0 | 0.364 | 1 | 1 | cs | TRUE
69 | LV_198-6_1_4_line_69 |  | 68 | 70 | 0.021282 | 0.125 | 0.08 | 261 | 0 | 0.364 | 1 | 1 | cs | TRUE
70 | LV_198-6_1_4_line_70 |  | 70 | 71 | 0.019714 | 0.125 | 0.08 | 261 | 0 | 0.364 | 1 | 1 | cs | TRUE
71 | LV_198-6_1_4_line_71 |  | 71 | 72 | 0.0068973 | 0.125 | 0.08 | 261 | 0 | 0.364 | 1 | 1 | cs | TRUE

## trafo
| name | std_type | hv_bus | lv_bus | sn_mva | vn_hv_kv | vn_lv_kv | vk_percent | vkr_percent | pfe_kw | i0_percent | shift_degree | tap_side | tap_neutral | tap_min | tap_max | tap_step_percent | tap_step_degree | tap_pos | tap_phase_shifter | parallel | df | in_service
0 | LV_198-6_1_4_trafo_63 | 0.63 MVA 20/0.4 kV | 73 | 23 | 0.63 | 20 | 0.4 | 6 | 1.206 | 1.65 | 0.2619 | 150 | hv | 0 | -2 | 2 | 2.5 | 0 | 0 | FALSE | 1 | 1 | TRUE

## line_geodata
| x0 | y0 | x1 | y1 | x2 | y2 | x3 | y3
0 | 2697131.02 | 1245090.2364 | 2697149.8223 | 1245078.2351 | 2697158.2453 | 1245086.2681
1 | 2697158.2453 | 1245086.2681 | 2697184.0889 | 1245064.5022
2 | 2697131.02 | 1245090.2364 | 2697129.9332 | 1245088.762 | 2697128.3221 | 1245085.6221 | 2697127.9092 | 1245081.7763
3 | 2697184.0889 | 1245064.5022 | 2697185.5713 | 1245063.2536 | 2697195.0816 | 1245055.0201
4 | 2697093.2777 | 1245114.3482 | 2697063.9 | 1245134.8609
5 | 2697063.9 | 1245134.8609 | 2697053.5516 | 1245141.7462
6 | 2697093.2777 | 1245114.3482 | 2697086.8196 | 1245104.4683 | 2697083.7574 | 1245099.0251 | 2697082.0184 | 1245096.3057
7 | 2697053.5516 | 1245141.7462 | 2697043.4622 | 1245148.4592 | 2697032.3444 | 1245155.2244
8 | 2697120.9508 | 1245067.8211 | 2697127.3976 | 1245077.0115 | 2697127.9092 | 1245081.7763
9 | 2697198.4342 | 1245052.1175 | 2697195.0816 | 1245055.0201
10 | 2697005.1138 | 1245171.7943 | 2697032.3444 | 1245155.2244
11 | 2697005.1138 | 1245171.7943 | 2696999.748 | 1245163.5002 | 2696997.5332 | 1245160.2654
12 | 2696937.1007 | 1245059.8216 | 2696952.5176 | 1245085.3788
13 | 2696963.3844 | 1245103.3931 | 2696952.5176 | 1245085.3788
14 | 2696963.3844 | 1245103.3931 | 2696961.1851 | 1245104.7916
15 | 2696963.3844 | 1245103.3931 | 2696990.9513 | 1245085.5916
16 | 2696961.1851 | 1245104.7916 | 2696968.6208 | 1245116.1858
17 | 2696961.1851 | 1245104.7916 | 2696948.7037 | 1245112.4386
18 | 2696992.1762 | 1245084.8006 | 2696990.9513 | 1245085.5916
19 | 2696968.6208 | 1245116.1858 | 2696982.1723 | 1245136.9517
20 | 2696931.6813 | 1245122.8677 | 2696948.7037 | 1245112.4386
21 | 2696992.1762 | 1245084.8006 | 2697000.1299 | 1245079.6645 | 2697007.4588 | 1245075.1124
22 | 2696983.1415 | 1245138.4369 | 2696982.1723 | 1245136.9517
23 | 2696931.6813 | 1245122.8677 | 2696941.6475 | 1245137.8251
24 | 2697007.4588 | 1245075.1124 | 2697010.8925 | 1245072.9796
25 | 2697049.4581 | 1245049.0256 | 2697061.7304 | 1245041.861
26 | 2697049.4581 | 1245049.0256 | 2697036.3756 | 1245057.1515
27 | 2697089.9708 | 1245023.7247 | 2697074.4696 | 1245034.4237 | 2697061.7304 | 1245041.861
28 | 2697036.3756 | 1245057.1515 | 2697011.2014 | 1245072.7877
29 | 2697078.0618 | 1244970.8848 | 2697054.1403 | 1244981.6935
30 | 2697078.0618 | 1244970.8848 | 2697099.6313 | 1244961.1388
31 | 2697089.9708 | 1245023.7247 | 2697099.0446 | 1245017.4602
32 | 2697011.2014 | 1245072.7877 | 2697010.8925 | 1245072.9796
33 | 2697144.524 | 1244940.8544 | 2697099.6313 | 1244961.1388
34 | 2697116.7 | 1244898.2885 | 2697130.7017 | 1244892.1457
35 | 2697116.7 | 1244898.2885 | 2697122.9994 | 1244909.1699
36 | 2697111.8109 | 1244889.4907 | 2697114.1939 | 1244893.9553 | 2697116.7 | 1244898.2885
37 | 2697131.323 | 1244923.1812 | 2697129.5614 | 1244920.505 | 2697122.9994 | 1244909.1699
38 | 2697111.8109 | 1244889.4907 | 2697120.9535 | 1244885.4226
39 | 2697131.323 | 1244923.1812 | 2697131.9133 | 1244924.078
40 | 2697144.524 | 1244940.8544 | 2697138.2108 | 1244933.6455 | 2697131.9133 | 1244924.078
41 | 2697144.524 | 1244940.8544 | 2697155.0507 | 1244952.7171
42 | 2697155.0507 | 1244952.7171 | 2697161.4752 | 1244959.9569
43 | 2697168.1946 | 1244967.5291 | 2697161.4752 | 1244959.9569
44 | 2697168.1946 | 1244967.5291 | 2697171.143 | 1244970.9711
45 | 2697168.1946 | 1244967.5291 | 2697147.3631 | 1244982.6766
46 | 2696983.1415 | 1245138.4369 | 2696994.4044 | 1245155.6957 | 2696997.5332 | 1245160.2654
47 | 2696942.5781 | 1245139.2217 | 2696941.6475 | 1245137.8251
48 | 2697107.2224 | 1245011.8142 | 2697099.0446 | 1245017.4602
49 | 2697107.2224 | 1245011.8142 | 2697108.5984 | 1245010.8642 | 2697121.337 | 1245001.6014
50 | 2697120.9508 | 1245067.8211 | 2697106.2907 | 1245046.9542
51 | 2697120.9508 | 1245067.8211 | 2697136.6128 | 1245055.1298
52 | 2696942.5781 | 1245139.2217 | 2696956.9175 | 1245160.7425
53 | 2696962.3503 | 1245168.8963 | 2696956.9175 | 1245160.7425
54 | 2696962.3503 | 1245168.8963 | 2696966.3706 | 1245174.93 | 2696970.597 | 1245180.3476 | 2696970.597 | 1245180.3476
55 | 2697133.5582 | 1244992.7148 | 2697121.337 | 1245001.6014
56 | 2697136.6128 | 1245055.1298 | 2697148.2407 | 1245045.7074
57 | 2697134.2415 | 1244992.2179 | 2697133.5582 | 1244992.7148
58 | 2697148.2407 | 1245045.7074 | 2697150.9115 | 1245043.5431
59 | 2697134.2415 | 1244992.2179 | 2697147.3631 | 1244982.6766
60 | 2697175.5082 | 1244976.0673 | 2697171.143 | 1244970.9711
61 | 2697183.1588 | 1244984.9987 | 2697175.5082 | 1244976.0673
62 | 2696979.6362 | 1245187.8056 | 2696979.1158 | 1245187.6147
63 | 2696979.1158 | 1245187.6147 | 2696975.1201 | 1245184.7249 | 2696970.597 | 1245180.3476
64 | 2697224.6373 | 1245032.6592 | 2697233.8978 | 1245043.5522
65 | 2697224.6373 | 1245032.6592 | 2697217.6765 | 1245035.4584 | 2697203.677 | 1245047.5785
66 | 2697198.4342 | 1245052.1175 | 2697203.677 | 1245047.5785
67 | 2697200.0521 | 1245003.7231 | 2697188.122 | 1245013.3904
68 | 2697200.0521 | 1245003.7231 | 2697183.1588 | 1244984.9987
69 | 2697171.587 | 1245026.7892 | 2697188.122 | 1245013.3904
70 | 2697156.2703 | 1245039.2007 | 2697171.587 | 1245026.7892
71 | 2697156.2703 | 1245039.2007 | 2697150.9115 | 1245043.5431

## bus_geodata
| x | y | coords
0 | 2697158.2453 | 1245086.2681
1 | 2697131.02 | 1245090.2364
2 | 2697184.0889 | 1245064.5022
3 | 2697063.9 | 1245134.8609
4 | 2697093.2777 | 1245114.3482
5 | 2697053.5516 | 1245141.7462
6 | 2697127.9092 | 1245081.7763
7 | 2697195.0816 | 1245055.0201
8 | 2697082.0184 | 1245096.3057
9 | 2697032.3444 | 1245155.2244
10 | 2697005.1138 | 1245171.7943
11 | 2696937.1007 | 1245059.8216
12 | 2696952.5176 | 1245085.3788
13 | 2696963.3844 | 1245103.3931
14 | 2696961.1851 | 1245104.7916
15 | 2696990.9513 | 1245085.5916
16 | 2696968.6208 | 1245116.1858
17 | 2696948.7037 | 1245112.4386
18 | 2696992.1762 | 1245084.8006
19 | 2696982.1723 | 1245136.9517
20 | 2696931.6813 | 1245122.8677
21 | 2697007.4588 | 1245075.1124
22 | 2697049.4581 | 1245049.0256
23 | 2697061.7304 | 1245041.861
24 | 2697036.3756 | 1245057.1515
25 | 2697054.1403 | 1244981.6935
26 | 2697078.0618 | 1244970.8848
27 | 2697089.9708 | 1245023.7247
28 | 2697011.2014 | 1245072.7877
29 | 2697099.6313 | 1244961.1388
30 | 2697130.7017 | 1244892.1457
31 | 2697116.7 | 1244898.2885
32 | 2697122.9994 | 1244909.1699
33 | 2697111.8109 | 1244889.4907
34 | 2697131.323 | 1244923.1812
35 | 2697120.9535 | 1244885.4226
36 | 2697131.9133 | 1244924.078
37 | 2697144.524 | 1244940.8544
38 | 2697155.0507 | 1244952.7171
39 | 2697161.4752 | 1244959.9569
40 | 2697168.1946 | 1244967.5291
41 | 2696983.1415 | 1245138.4369
42 | 2696941.6475 | 1245137.8251
43 | 2697010.8925 | 1245072.9796
44 | 2697099.0446 | 1245017.4602
45 | 2697107.2224 | 1245011.8142
46 | 2697106.2907 | 1245046.9542
47 | 2697120.9508 | 1245067.8211
48 | 2696942.5781 | 1245139.2217
49 | 2696956.9175 | 1245160.7425
50 | 2696962.3503 | 1245168.8963
51 | 2696997.5332 | 1245160.2654
52 | 2697121.337 | 1245001.6014
53 | 2697136.6128 | 1245055.1298
54 | 2697133.5582 | 1244992.7148
55 | 2697148.2407 | 1245045.7074
56 | 2697134.2415 | 1244992.2179
57 | 2697147.3631 | 1244982.6766
58 | 2697171.143 | 1244970.9711
59 | 2697175.5082 | 1244976.0673
60 | 2696979.1158 | 1245187.6147
61 | 2696979.6362 | 1245187.8056
62 | 2696970.597 | 1245180.3476
63 | 2697233.8978 | 1245043.5522
64 | 2697224.6373 | 1245032.6592
65 | 2697203.677 | 1245047.5785
66 | 2697198.4342 | 1245052.1175
67 | 2697200.0521 | 1245003.7231
68 | 2697188.122 | 1245013.3904
69 | 2697183.1588 | 1244984.9987
70 | 2697171.587 | 1245026.7892
71 | 2697156.2703 | 1245039.2007
72 | 2697150.9115 | 1245043.5431
73 | 2697049.4581 | 1245049.0256

## line_std_types
| c_nf_per_km | r_ohm_per_km | x_ohm_per_km | max_i_ka | type | q_mm2 | alpha | voltage_rating
NAYY 4x50 SE | 210 | 0.642 | 0.083 | 0.142 | cs | 50 | 0.00403 | LV
NAYY 4x120 SE | 264 | 0.225 | 0.08 | 0.242 | cs | 120 | 0.00403 | LV
NAYY 4x150 SE | 261 | 0.208 | 0.08 | 0.27 | cs | 150 | 0.00403 | LV
NA2XS2Y 1x95 RM/25 12/20 kV | 216 | 0.313 | 0.132 | 0.252 | cs | 95 | 0.00403 | MV
NA2XS2Y 1x185 RM/25 12/20 kV | 273 | 0.161 | 0.117 | 0.362 | cs | 185 | 0.00403 | MV
NA2XS2Y 1x240 RM/25 12/20 kV | 304 | 0.122 | 0.112 | 0.421 | cs | 240 | 0.00403 | MV
NA2XS2Y 1x95 RM/25 6/10 kV | 315 | 0.313 | 0.123 | 0.249 | cs | 95 | 0.00403 | MV
NA2XS2Y 1x185 RM/25 6/10 kV | 406 | 0.161 | 0.11 | 0.358 | cs | 185 | 0.00403 | MV
NA2XS2Y 1x240 RM/25 6/10 kV | 456 | 0.122 | 0.105 | 0.416 | cs | 240 | 0.00403 | MV
NA2XS2Y 1x150 RM/25 12/20 kV | 250 | 0.206 | 0.116 | 0.319 | cs | 150 | 0.00403 | MV
NA2XS2Y 1x120 RM/25 12/20 kV | 230 | 0.253 | 0.119 | 0.283 | cs | 120 | 0.00403 | MV
NA2XS2Y 1x70 RM/25 12/20 kV | 190 | 0.443 | 0.132 | 0.22 | cs | 70 | 0.00403 | MV
NA2XS2Y 1x150 RM/25 6/10 kV | 360 | 0.206 | 0.11 | 0.315 | cs | 150 | 0.00403 | MV
NA2XS2Y 1x120 RM/25 6/10 kV | 340 | 0.253 | 0.113 | 0.28 | cs | 120 | 0.00403 | MV
NA2XS2Y 1x70 RM/25 6/10 kV | 280 | 0.443 | 0.123 | 0.217 | cs | 70 | 0.00403 | MV
N2XS(FL)2Y 1x120 RM/35 64/110 kV | 112 | 0.153 | 0.166 | 0.366 | cs | 120 | 0.00393 | HV
N2XS(FL)2Y 1x185 RM/35 64/110 kV | 125 | 0.099 | 0.156 | 0.457 | cs | 185 | 0.00393 | HV
N2XS(FL)2Y 1x240 RM/35 64/110 kV | 135 | 0.075 | 0.149 | 0.526 | cs | 240 | 0.00393 | HV
N2XS(FL)2Y 1x300 RM/35 64/110 kV | 144 | 0.06 | 0.144 | 0.588 | cs | 300 | 0.00393 | HV
15-AL1/3-ST1A 0.4 | 11 | 1.8769 | 0.35 | 0.105 | ol | 16 | 0.00403 | LV
24-AL1/4-ST1A 0.4 | 11.25 | 1.2012 | 0.335 | 0.14 | ol | 24 | 0.00403 | LV
48-AL1/8-ST1A 0.4 | 12.2 | 0.5939 | 0.3 | 0.21 | ol | 48 | 0.00403 | LV
94-AL1/15-ST1A 0.4 | 13.2 | 0.306 | 0.29 | 0.35 | ol | 94 | 0.00403 | LV
34-AL1/6-ST1A 10.0 | 9.7 | 0.8342 | 0.36 | 0.17 | ol | 34 | 0.00403 | MV
48-AL1/8-ST1A 10.0 | 10.1 | 0.5939 | 0.35 | 0.21 | ol | 48 | 0.00403 | MV
70-AL1/11-ST1A 10.0 | 10.4 | 0.4132 | 0.339 | 0.29 | ol | 70 | 0.00403 | MV
94-AL1/15-ST1A 10.0 | 10.75 | 0.306 | 0.33 | 0.35 | ol | 94 | 0.00403 | MV
122-AL1/20-ST1A 10.0 | 11.1 | 0.2376 | 0.323 | 0.41 | ol | 122 | 0.00403 | MV
149-AL1/24-ST1A 10.0 | 11.25 | 0.194 | 0.315 | 0.47 | ol | 149 | 0.00403 | MV
34-AL1/6-ST1A 20.0 | 9.15 | 0.8342 | 0.382 | 0.17 | ol | 34 | 0.00403 | MV
48-AL1/8-ST1A 20.0 | 9.5 | 0.5939 | 0.372 | 0.21 | ol | 48 | 0.00403 | MV
70-AL1/11-ST1A 20.0 | 9.7 | 0.4132 | 0.36 | 0.29 | ol | 70 | 0.00403 | MV
94-AL1/15-ST1A 20.0 | 10 | 0.306 | 0.35 | 0.35 | ol | 94 | 0.00403 | MV
122-AL1/20-ST1A 20.0 | 10.3 | 0.2376 | 0.344 | 0.41 | ol | 122 | 0.00403 | MV
149-AL1/24-ST1A 20.0 | 10.5 | 0.194 | 0.337 | 0.47 | ol | 149 | 0.00403 | MV
184-AL1/30-ST1A 20.0 | 10.75 | 0.1571 | 0.33 | 0.535 | ol | 184 | 0.00403 | MV
243-AL1/39-ST1A 20.0 | 11 | 0.1188 | 0.32 | 0.645 | ol | 243 | 0.00403 | MV
48-AL1/8-ST1A 110.0 | 8 | 0.5939 | 0.46 | 0.21 | ol | 48 | 0.00403 | HV
70-AL1/11-ST1A 110.0 | 8.4 | 0.4132 | 0.45 | 0.29 | ol | 70 | 0.00403 | HV
94-AL1/15-ST1A 110.0 | 8.65 | 0.306 | 0.44 | 0.35 | ol | 94 | 0.00403 | HV
122-AL1/20-ST1A 110.0 | 8.5 | 0.2376 | 0.43 | 0.41 | ol | 122 | 0.00403 | HV
149-AL1/24-ST1A 110.0 | 8.75 | 0.194 | 0.41 | 0.47 | ol | 149 | 0.00403 | HV
184-AL1/30-ST1A 110.0 | 8.8 | 0.1571 | 0.4 | 0.535 | ol | 184 | 0.00403 | HV
243-AL1/39-ST1A 110.0 | 9 | 0.1188 | 0.39 | 0.645 | ol | 243 | 0.00403 | HV
305-AL1/39-ST1A 110.0 | 9.2 | 0.0949 | 0.38 | 0.74 | ol | 305 | 0.00403 | HV
490-AL1/64-ST1A 110.0 | 9.75 | 0.059 | 0.37 | 0.96 | ol | 490 | 0.00403 | HV
679-AL1/86-ST1A 110.0 | 9.95 | 0.042 | 0.36 | 1.15 | ol | 679 | 0.00403 | HV
490-AL1/64-ST1A 220.0 | 10 | 0.059 | 0.285 | 0.96 | ol | 490 | 0.00403 | HV
679-AL1/86-ST1A 220.0 | 11.7 | 0.042 | 0.275 | 1.15 | ol | 679 | 0.00403 | HV
490-AL1/64-ST1A 380.0 | 11 | 0.059 | 0.253 | 0.96 | ol | 490 | 0.00403 | HV
679-AL1/86-ST1A 380.0 | 14.6 | 0.042 | 0.25 | 1.15 | ol | 679 | 0.00403 | HV

## trafo_std_types
| i0_percent | pfe_kw | vkr_percent | sn_mva | vn_lv_kv | vn_hv_kv | vk_percent | shift_degree | vector_group | tap_side | tap_neutral | tap_min | tap_max | tap_step_degree | tap_step_percent | tap_phase_shifter
160 MVA 380/110 kV | 0.06 | 60 | 0.25 | 160 | 110 | 380 | 12.2 | 0 | Yy0 | hv | 0 | -9 | 9 | 0 | 1.5 | FALSE
100 MVA 220/110 kV | 0.06 | 55 | 0.26 | 100 | 110 | 220 | 12 | 0 | Yy0 | hv | 0 | -9 | 9 | 0 | 1.5 | FALSE
63 MVA 110/20 kV | 0.04 | 22 | 0.32 | 63 | 20 | 110 | 18 | 150 | YNd5 | hv | 0 | -9 | 9 | 0 | 1.5 | FALSE
40 MVA 110/20 kV | 0.05 | 18 | 0.34 | 40 | 20 | 110 | 16.2 | 150 | YNd5 | hv | 0 | -9 | 9 | 0 | 1.5 | FALSE
25 MVA 110/20 kV | 0.07 | 14 | 0.41 | 25 | 20 | 110 | 12 | 150 | YNd5 | hv | 0 | -9 | 9 | 0 | 1.5 | FALSE
63 MVA 110/10 kV | 0.04 | 22 | 0.32 | 63 | 10 | 110 | 18 | 150 | YNd5 | hv | 0 | -9 | 9 | 0 | 1.5 | FALSE
40 MVA 110/10 kV | 0.05 | 18 | 0.34 | 40 | 10 | 110 | 16.2 | 150 | YNd5 | hv | 0 | -9 | 9 | 0 | 1.5 | FALSE
25 MVA 110/10 kV | 0.07 | 14 | 0.41 | 25 | 10 | 110 | 12 | 150 | YNd5 | hv | 0 | -9 | 9 | 0 | 1.5 | FALSE
0.25 MVA 20/0.4 kV | 0.32 | 0.8 | 1.44 | 0.25 | 0.4 | 20 | 6 | 150 | Yzn5 | hv | 0 | -2 | 2 | 0 | 2.5 | FALSE
0.4 MVA 20/0.4 kV | 0.3375 | 1.35 | 1.425 | 0.4 | 0.4 | 20 | 6 | 150 | Dyn5 | hv | 0 | -2 | 2 | 0 | 2.5 | FALSE
0.63 MVA 20/0.4 kV | 0.2619 | 1.65 | 1.206 | 0.63 | 0.4 | 20 | 6 | 150 | Dyn5 | hv | 0 | -2 | 2 | 0 | 2.5 | FALSE
0.25 MVA 10/0.4 kV | 0.24 | 0.6 | 1.2 | 0.25 | 0.4 | 10 | 4 | 150 | Dyn5 | hv | 0 | -2 | 2 | 0 | 2.5 | FALSE
0.4 MVA 10/0.4 kV | 0.2375 | 0.95 | 1.325 | 0.4 | 0.4 | 10 | 4 | 150 | Dyn5 | hv | 0 | -2 | 2 | 0 | 2.5 | FALSE
0.63 MVA 10/0.4 kV | 0.1873 | 1.18 | 1.0794 | 0.63 | 0.4 | 10 | 4 | 150 | Dyn5 | hv | 0 | -2 | 2 | 0 | 2.5 | FALSE

## trafo3w_std_types
| sn_hv_mva | sn_mv_mva | sn_lv_mva | vn_hv_kv | vn_mv_kv | vn_lv_kv | vk_hv_percent | vk_mv_percent | vk_lv_percent | vkr_hv_percent | vkr_mv_percent | vkr_lv_percent | pfe_kw | i0_percent | shift_mv_degree | shift_lv_degree | vector_group | tap_side | tap_neutral | tap_min | tap_max | tap_step_percent
63/25/38 MVA 110/20/10 kV | 63 | 25 | 38 | 110 | 20 | 10 | 10.4 | 10.4 | 10.4 | 0.28 | 0.32 | 0.35 | 35 | 0.89 | 0 | 0 | YN0yn0yn0 | hv | 0 | -10 | 10 | 1.2
63/25/38 MVA 110/10/10 kV | 63 | 25 | 38 | 110 | 10 | 10 | 10.4 | 10.4 | 10.4 | 0.28 | 0.32 | 0.35 | 35 | 0.89 | 0 | 0 | YN0yn0yn0 | hv | 0 | -10 | 10 | 1.2

## fuse_std_types
| fuse_type | i_rated_a | t_avg | t_min | t_total | x_avg | x_min | x_total
HV 100A | HV 100A | 100 | 0 | [10.0, 3.64, 0.854, 0.281, 0.1, 0.0531, 0.022, 0.01] | [10.0, 4.267, 1.21, 0.403, 0.1, 0.058, 0.022, 0.01] | 0 | [300.0, 350.0, 450.0, 550.0, 700.0, 850.0, 1200.0, 1752.0] | [600.0, 700.0, 900.0, 1150.0, 1665.0, 2000.0, 3000.0, 4313.0]
HV 10A | HV 10A | 10 | 0 | [10.0, 1675.0, 0.344, 0.156, 0.1, 0.0417, 0.0171, 0.01] | [10.0, 1.3, 0.3, 0.155, 0.1, 0.0555, 0.023, 0.01] | 0 | [30.0, 32.0, 35.0, 37.0, 39.0, 50.0, 70.0, 88.0] | [60.0, 70.0, 80.0, 87.0, 94.0, 110.0, 150.0, 216.0]
HV 125A | HV 125A | 125 | 0 | [10.0, 1.82, 0.344, 0.1, 0.0467, 0.0269, 0.01] | [10.0, 2.478, 0.426, 0.1, 0.0427, 0.0211, 0.01] | 0 | [375.0, 500.0, 700.0, 925.0, 1200.0, 1500.0, 2341.0] | [750.0, 1000.0, 1500.0, 2200.0, 3000.0, 4000.0, 5765.0]
HV 160A | HV 160A | 160 | 0 | [10.0, 4.15, 1.03, 0.198, 0.1, 0.051, 0.0172, 0.01] | [10.0, 2.3, 0.734, 0.274, 0.1, 0.046, 0.0177, 0.01] | 0 | [480.0, 550.0, 700.0, 1000.0, 1260.0, 1600.0, 2500.0, 3227.0] | [960.0, 1300.0, 1700.0, 2200.0, 2996.0, 4000.0, 6000.0, 7946.0]
HV 16A | HV 16A | 16 | 0 | [10.0, 0.352, 0.164, 0.1, 0.0649, 0.0342, 0.01] | [10.0, 2.34, 0.722, 0.181, 0.1, 0.055, 0.0296, 0.01] | 0 | [48.0, 60.0, 65.0, 71.0, 80.0, 100.0, 162.0] | [96.0, 110.0, 125.0, 150.0, 168.0, 200.0, 250.0, 398.0]
HV 200A | HV 200A | 200 | 0 | [10.0, 4.267, 1.21, 0.403, 0.1, 0.058, 0.022, 0.01] | [10.0, 3.73, 1.654, 0.328, 0.1, 0.0531, 0.019, 0.01] | 0 | [600.0, 700.0, 900.0, 1150.0, 1665.0, 2000.0, 3000.0, 4313.0] | [1200.0, 1500.0, 1800.0, 2700.0, 3960.0, 5000.0, 7500.0, 10620.0]
HV 20A | HV 20A | 20 | 0 | [10.0, 1.3, 0.3, 0.155, 0.1, 0.0555, 0.023, 0.01] | [10.0, 1.3, 0.161, 0.1, 0.0611, 0.0399, 0.0141, 0.01] | 0 | [60.0, 70.0, 80.0, 87.0, 94.0, 110.0, 150.0, 216.0] | [120.0, 150.0, 200.0, 223.0, 260.0, 300.0, 450.0, 532.0]
HV 25A | HV 25A | 25 | 0 | [10.0, 2.512, 0.833, 0.299, 0.1, 0.0372, 0.0223, 0.01] | [10.0, 3.125, 0.597, 0.198, 0.1, 0.0378, 0.022, 0.01] | 0 | [75.0, 82.0, 90.0, 100.0, 124.0, 170.0, 200.0, 289.0] | [150.0, 170.0, 210.0, 250.0, 294.0, 400.0, 500.0, 711.0]
HV 31.5A | HV 31.5A | 31.5 | 0 | [10.0, 2.34, 0.722, 0.181, 0.1, 0.055, 0.0296, 0.01] | [10.0, 2.84, 0.368, 0.164, 0.1, 0.0621, 0.0378, 0.0195, 0.01] | 0 | [95.0, 110.0, 125.0, 150.0, 165.0, 200.0, 250.0, 390.0] | [189.0, 220.0, 300.0, 350.0, 393.0, 450.0, 530.0, 700.0, 960.0]
HV 40A | HV 40A | 40 | 0 | [10.0, 1.3, 0.161, 0.1, 0.0611, 0.0399, 0.0141, 0.01] | [10.0, 2.05, 0.369, 0.198, 0.1, 0.051, 0.0298, 0.01] | 0 | [120.0, 150.0, 200.0, 223.0, 260.0, 300.0, 450.0, 532.0] | [240.0, 300.0, 400.0, 450.0, 530.0, 650.0, 800.0, 1311.0]
HV 50A | HV 50A | 50 | 0 | [10.0, 3.215, 0.597, 0.198, 0.1, 0.0378, 0.022, 0.01] | [10.0, 3.64, 0.854, 0.281, 0.1, 0.0531, 0.022, 0.01] | 0 | [150.0, 170.0, 210.0, 250.0, 294.0, 400.0, 500.0, 711.0] | [300.0, 350.0, 450.0, 550.0, 700.0, 850.0, 1200.0, 1752.0]
HV 6.3A | HV 6.3A | 6.3 | 0 | [10.0, 1.39, 0.344, 0.168, 0.1, 0.056, 0.0263, 0.01] | [10.0, 1.711, 0.516, 0.198, 0.1, 0.0634, 0.0303, 0.01] | 0 | [19.0, 19.5, 20.4, 20.8, 22.0, 25.0, 32.0, 48.0] | [38.0, 40.0, 43.0, 48.0, 53.0, 60.0, 75.0, 118.0]
HV 63A | HV 63A | 63 | 0 | [10.0, 2.84, 0.368, 0.164, 0.1, 0.0621, 0.0378, 0.0195, 0.01] | [10.0, 1.82, 0.344, 0.1, 0.0467, 0.0269, 0.01] | 0 | [189.0, 220.0, 300.0, 350.0, 393.0, 450.0, 530.0, 700.0, 961.0] | [378.0, 500.0, 700.0, 934.0, 1200.0, 1500.0, 2366.0]
HV 80A | HV 80A | 80 | 0 | [10.0, 2.05, 0.369, 0.198, 0.1, 0.051, 0.0298, 0.01] | [10.0, 4.15, 1.03, 0.198, 0.1, 0.051, 0.0172, 0.01] | 0 | [240.0, 300.0, 400.0, 450.0, 530.0, 650.0, 800.0, 1311.0] | [480.0, 550.0, 700.0, 1000.0, 1260.0, 1600.0, 2500.0, 3227.0]
Siemens NH-1-100 | Siemens NH-1-100 | 100 | [5400.0, 2000.0, 400.0, 20.0, 1.0, 0.2, 0.012, 0.004] | 0 | 0 | [150.0, 190.0, 250.0, 430.0, 900.0, 1250.0, 2700.0, 3600.0] | 0 | 0
Siemens NH-1-125 | Siemens NH-1-125 | 125 | [4800.0, 120.0, 7.0, 0.1, 0.004] | 0 | 0 | [180.0, 400.0, 740.0, 2000.0, 4250.0] | 0 | 0
Siemens NH-1-16 | Siemens NH-1-16 | 16 | [4000.0, 400.0, 2.0, 0.1, 0.04, 0.01] | 0 | 0 | [26.0, 35.0, 75.0, 150.0, 200.0, 300.0] | 0 | 0
Siemens NH-1-160 | Siemens NH-1-160 | 160 | [4800.0, 120.0, 7.0, 0.1, 0.004] | 0 | 0 | [210.0, 500.0, 900.0, 2300.0, 5000.0] | 0 | 0
Siemens NH-1-25 | Siemens NH-1-25 | 25 | [4000.0, 1000.0, 10.0, 0.2, 0.02, 0.01] | 0 | 0 | [40.0, 50.0, 100.0, 210.0, 400.0, 500.0] | 0 | 0
Siemens NH-1-50 | Siemens NH-1-50 | 50 | [4000.0, 40.0, 4.0, 1.0, 0.02, 0.01] | 0 | 0 | [86.0, 200.0, 300.0, 400.0, 1000.0, 1280.0] | 0 | 0
Siemens NH-1-63 | Siemens NH-1-63 | 63 | [4000.0, 100.0, 10.0, 2.0, 0.04, 0.01] | 0 | 0 | [100.0, 200.0, 300.0, 400.0, 1000.0, 1500.0] | 0 | 0
Siemens NH-1-80 | Siemens NH-1-80 | 80 | [4800.0, 120.0, 7.0, 0.1, 0.01] | 0 | 0 | [150.58, 250.0, 450.0, 1150.0, 2470.0] | 0 | 0
Siemens NH-2-1000 | Siemens NH-2-1000 | 1000 | [4800.0, 120.0, 7.0, 0.1, 0.004] | 0 | 0 | [1900.0, 3500.0, 8400.0, 24000.0, 52000.0] | 0 | 0
Siemens NH-2-200 | Siemens NH-2-200 | 200 | [4800.0, 120.0, 7.0, 0.1, 0.004] | 0 | 0 | [280.0, 650.0, 1200.0, 3000.0, 7000.0] | 0 | 0
Siemens NH-2-224 | Siemens NH-2-224 | 224 | [4800.0, 120.0, 7.0, 0.2, 0.04, 0.004] | 0 | 0 | [400.0, 750.0, 1453.0, 3025.0, 4315.0, 7600.0] | 0 | 0
Siemens NH-2-250 | Siemens NH-2-250 | 250 | [4800.0, 120.0, 7.0, 0.1, 0.004] | 0 | 0 | [450.0, 800.0, 1650.0, 4000.0, 8500.0] | 0 | 0
Siemens NH-2-315 | Siemens NH-2-315 | 315 | [4800.0, 120.0, 7.0, 0.1, 0.004] | 0 | 0 | [550.0, 920.0, 1900.0, 5000.0, 11000.0] | 0 | 0
Siemens NH-2-355 | Siemens NH-2-355 | 355 | [4800.0, 120.0, 6.0, 0.1, 0.004] | 0 | 0 | [650.0, 1116.27, 2350.0, 5840.0, 12790.0] | 0 | 0
Siemens NH-2-400 | Siemens NH-2-400 | 400 | [4800.0, 120.0, 7.0, 0.1, 0.004] | 0 | 0 | [720.0, 1350.0, 2800.0, 6500.0, 15000.0] | 0 | 0
Siemens NH-2-425 | Siemens NH-2-425 | 425 | [4800.0, 120.0, 7.0, 0.1, 0.004] | 0 | 0 | [850.0, 1500.0, 3050.0, 7500.0, 16500.0] | 0 | 0
Siemens NH-2-630 | Siemens NH-2-630 | 630 | [4800.0, 120.0, 7.0, 0.1, 0.004] | 0 | 0 | [1200.0, 2000.0, 4800.0, 12000.0, 26000.0] | 0 | 0

## res_bus
| vm_pu | va_degree | p_mw | q_mvar
0 | 0.98186 | -0.34946 | 0 | 0
1 | 0.98255 | -0.33603 | 0 | 0
2 | 0.98118 | -0.36287 | 0.0011066 | 0.00027734
3 | 0.98357 | -0.31624 | 0 | 0
4 | 0.9822 | -0.34292 | 0 | 0
5 | 0.98404 | -0.30698 | 0.002104 | 0.00052732
6 | 0.98274 | -0.33237 | 0.0021041 | 0.00052734
7 | 0.9809 | -0.36835 | 0.00079846 | 0.00020011
8 | 0.98139 | -0.35882 | 0.041358 | 0.010365
9 | 0.98505 | -0.28734 | 0.0028441 | 0.00071281
10 | 0.98642 | -0.26086 | 0 | 0
11 | 0.99058 | -0.18036 | 0.0051826 | 0.0012989
12 | 0.99072 | -0.17761 | 0.021116 | 0.0052922
13 | 0.99123 | -0.16779 | 0 | 0
14 | 0.99093 | -0.17357 | 0 | 0
15 | 0.99352 | -0.1238 | 0.0048059 | 0.0012045
16 | 0.99001 | -0.19126 | 0.0063847 | 0.0016001
17 | 0.99023 | -0.18711 | 0.009232 | 0.0023138
18 | 0.99362 | -0.12179 | 0.0042061 | 0.0010542
19 | 0.98849 | -0.22074 | 0.0069335 | 0.0017377
20 | 0.98945 | -0.20231 | 0 | 0
21 | 0.99496 | -0.096181 | 0.0067832 | 0.0017
22 | 0.99886 | -0.021635 | 0 | 0
23 | 1 | 0 | -0.3548 | -0.090052
24 | 0.99763 | -0.045138 | 0.0032123 | 0.00080507
25 | 0.98441 | -0.29994 | 0.012781 | 0.0032031
26 | 0.98472 | -0.29391 | 0.0032335 | 0.0008104
27 | 0.9973 | -0.051266 | 0 | 0
28 | 0.99529 | -0.089689 | 0.0023828 | 0.00059718
29 | 0.98507 | -0.2871 | 0.013414 | 0.0033618
30 | 0.9853 | -0.28261 | 0.0064427 | 0.0016147
31 | 0.98539 | -0.28084 | 0 | 0
32 | 0.98551 | -0.27861 | 0.010671 | 0.0026743
33 | 0.98536 | -0.28147 | 0 | 0
34 | 0.98581 | -0.27259 | 0.0053977 | 0.0013528
35 | 0.98533 | -0.28209 | 0.0034579 | 0.00086663
36 | 0.98584 | -0.27209 | 0.0031988 | 0.00080169
37 | 0.9864 | -0.26109 | 0 | 0
38 | 0.98726 | -0.24446 | 0.0061619 | 0.0015443
39 | 0.98784 | -0.23325 | 0.002848 | 0.00071378
40 | 0.98847 | -0.22104 | 0 | 0
41 | 0.98839 | -0.22264 | 0.0025024 | 0.00062715
42 | 0.98874 | -0.21603 | 0.0088853 | 0.0022269
43 | 0.99527 | -0.090229 | 0.0015954 | 0.00039984
44 | 0.99642 | -0.068157 | 0.0075383 | 0.0018893
45 | 0.99566 | -0.082748 | 0.002781 | 0.00069697
46 | 0.98301 | -0.32704 | 0.0035169 | 0.00088143
47 | 0.98309 | -0.32542 | 0 | 0
48 | 0.98869 | -0.21704 | 0.0048021 | 0.0012035
49 | 0.988 | -0.23048 | 0.0022046 | 0.00055252
50 | 0.98776 | -0.23519 | 0.020893 | 0.0052362
51 | 0.98701 | -0.24942 | 0.01102 | 0.002762
52 | 0.99434 | -0.10795 | 0.0023077 | 0.00057835
53 | 0.98361 | -0.3154 | 0.0025226 | 0.00063222
54 | 0.99321 | -0.12956 | 0.038009 | 0.009526
55 | 0.98402 | -0.30729 | 0.0052637 | 0.0013192
56 | 0.99312 | -0.13141 | 0.0014476 | 0.00036279
57 | 0.99128 | -0.16663 | 0.0038303 | 0.00095996
58 | 0.98825 | -0.22517 | 0.0050055 | 0.0012545
59 | 0.98797 | -0.2307 | 0.0025411 | 0.00063686
60 | 0.98765 | -0.23735 | 0 | 0
61 | 0.98764 | -0.23739 | 0.0031763 | 0.00079604
62 | 0.98768 | -0.23672 | 0.0028567 | 0.00071596
63 | 0.98046 | -0.37687 | 0.0069797 | 0.0017493
64 | 0.98056 | -0.37507 | 0 | 0
65 | 0.98072 | -0.37177 | 0.0074626 | 0.0018703
66 | 0.98082 | -0.36996 | 0.0055926 | 0.0014016
67 | 0.98648 | -0.25951 | 0 | 0
68 | 0.98586 | -0.27151 | 0.0033299 | 0.00083455
69 | 0.98749 | -0.23986 | 0 | 0
70 | 0.98507 | -0.28689 | 0.0018466 | 0.00046279
71 | 0.98437 | -0.3005 | 0.0013286 | 0.00033298
72 | 0.98414 | -0.30511 | 0.0017389 | 0.00043582
73 | 0.99998 | 149.9956 | 0 | 0

## res_line
| p_from_mw | q_from_mvar | p_to_mw | q_to_mvar | pl_mw | ql_mvar | i_from_ka | i_to_ka | i_ka | vm_from_pu | va_from_degree | vm_to_pu | va_to_degree | loading_percent
0 | -0.021964 | -0.0055127 | 0.021978 | 0.0055213 | 1.408e-05 | 8.5824e-06 | 0.033289 | 0.033289 | 0.033289 | 0.98186 | -0.34946 | 0.98255 | -0.33603 | 9.1454
1 | 0.021964 | 0.0055127 | -0.02195 | -0.0055042 | 1.4041e-05 | 8.5594e-06 | 0.033289 | 0.033289 | 0.033289 | 0.98186 | -0.34946 | 0.98118 | -0.36287 | 9.1454
2 | -0.021978 | -0.0055213 | 0.021982 | 0.0055237 | 3.8351e-06 | 2.3375e-06 | 0.033289 | 0.033289 | 0.033289 | 0.98255 | -0.33603 | 0.98274 | -0.33237 | 9.1454
3 | 0.020843 | 0.0052268 | -0.020838 | -0.0052235 | 5.44e-06 | 3.2983e-06 | 0.031611 | 0.031611 | 0.031611 | 0.98118 | -0.36287 | 0.9809 | -0.36835 | 8.6844
4 | 0.041442 | 0.010418 | -0.041389 | -0.010385 | 5.2735e-05 | 3.3297e-05 | 0.062708 | 0.062708 | 0.062708 | 0.98357 | -0.31624 | 0.9822 | -0.34292 | 17.2275
5 | -0.041442 | -0.010418 | 0.04146 | 0.01043 | 1.8329e-05 | 1.1573e-05 | 0.062708 | 0.062708 | 0.062708 | 0.98357 | -0.31624 | 0.98404 | -0.30698 | 17.2275
6 | 0.041389 | 0.010385 | -0.041358 | -0.010365 | 3.1349e-05 | 1.9795e-05 | 0.062708 | 0.062708 | 0.062708 | 0.9822 | -0.34292 | 0.98139 | -0.35882 | 17.2276
7 | -0.043564 | -0.010957 | 0.043605 | 0.010983 | 4.0917e-05 | 2.5868e-05 | 0.06589 | 0.065889 | 0.06589 | 0.98404 | -0.30698 | 0.98505 | -0.28734 | 18.1015
8 | -0.024086 | -0.006051 | 0.024094 | 0.0060559 | 7.9917e-06 | 4.9116e-06 | 0.036475 | 0.036475 | 0.036475 | 0.98274 | -0.33237 | 0.98309 | -0.32542 | 10.0206
9 | 0.020039 | 0.0050234 | -0.020038 | -0.0050225 | 1.5368e-06 | 9.276e-07 | 0.0304 | 0.0304 | 0.0304 | 0.9809 | -0.36835 | 0.98082 | -0.36996 | 8.3516
10 | -0.046449 | -0.011696 | 0.046508 | 0.011733 | 5.8883e-05 | 3.7279e-05 | 0.070186 | 0.070186 | 0.070186 | 0.98505 | -0.28734 | 0.98642 | -0.26086 | 19.2818
11 | -0.046508 | -0.011733 | 0.046534 | 0.011749 | 2.549e-05 | 1.6137e-05 | 0.070186 | 0.070186 | 0.070186 | 0.98642 | -0.26086 | 0.98701 | -0.24942 | 19.2818
12 | -0.0051826 | -0.0012989 | 0.0051832 | 0.0012989 | 6.7834e-07 | 4.9851e-08 | 0.007785 | 0.0077849 | 0.007785 | 0.99058 | -0.18036 | 0.99072 | -0.17761 | 2.1387
13 | -0.026299 | -0.0065911 | 0.026312 | 0.0065987 | 1.2309e-05 | 7.6069e-06 | 0.0395 | 0.0395 | 0.0395 | 0.99072 | -0.17761 | 0.99123 | -0.16779 | 10.8517
14 | 0.12582 | 0.031769 | -0.12578 | -0.031747 | 3.4825e-05 | 2.2255e-05 | 0.18896 | 0.18896 | 0.18896 | 0.99123 | -0.16779 | 0.99093 | -0.17357 | 51.9111
15 | -0.15213 | -0.038368 | 0.15245 | 0.038573 | 0.00032113 | 0.00020467 | 0.22846 | 0.22846 | 0.22846 | 0.99123 | -0.16779 | 0.99352 | -0.1238 | 31.3814
16 | 0.073611 | 0.018627 | -0.073549 | -0.018587 | 6.2413e-05 | 3.9769e-05 | 0.1106 | 0.1106 | 0.1106 | 0.99093 | -0.17357 | 0.99001 | -0.19126 | 30.3848
17 | 0.05217 | 0.01312 | -0.052136 | -0.013099 | 3.3701e-05 | 2.138e-05 | 0.078356 | 0.078356 | 0.078356 | 0.99093 | -0.17357 | 0.99023 | -0.18711 | 21.5263
18 | -0.15725 | -0.039777 | 0.15727 | 0.039787 | 1.5182e-05 | 9.6789e-06 | 0.23565 | 0.23565 | 0.23565 | 0.99352 | -0.1238 | 0.99362 | -0.12179 | 32.37
19 | 0.067164 | 0.016987 | -0.067069 | -0.016927 | 9.4865e-05 | 6.0395e-05 | 0.101 | 0.101 | 0.101 | 0.99001 | -0.19126 | 0.98849 | -0.22074 | 27.7485
20 | 0.042904 | 0.010785 | -0.042873 | -0.010765 | 3.1128e-05 | 1.9665e-05 | 0.064483 | 0.064483 | 0.064483 | 0.99023 | -0.18711 | 0.98945 | -0.20231 | 17.715
21 | -0.16148 | -0.040841 | 0.16167 | 0.040968 | 0.00019862 | 0.00012665 | 0.24195 | 0.24195 | 0.24195 | 0.99362 | -0.12179 | 0.99496 | -0.096181 | 33.2353
22 | 0.060136 | 0.015189 | -0.060131 | -0.015185 | 5.4551e-06 | 3.4685e-06 | 0.090567 | 0.090567 | 0.090567 | 0.98849 | -0.22074 | 0.98839 | -0.22264 | 24.8811
23 | 0.042873 | 0.010765 | -0.042845 | -0.010748 | 2.8026e-05 | 1.7706e-05 | 0.064483 | 0.064483 | 0.064483 | 0.98945 | -0.20231 | 0.98874 | -0.21603 | 17.7151
24 | -0.16846 | -0.042668 | 0.16851 | 0.042698 | 4.8166e-05 | 3.0722e-05 | 0.2521 | 0.2521 | 0.2521 | 0.99496 | -0.096181 | 0.99527 | -0.090229 | 34.6287
25 | -0.17627 | -0.044867 | 0.17645 | 0.044984 | 0.00018407 | 0.00011743 | 0.26284 | 0.26284 | 0.26284 | 0.99886 | -0.021635 | 1 | 0 | 36.1038
26 | 0.17627 | 0.044867 | -0.17607 | -0.044739 | 0.00019949 | 0.00012727 | 0.26284 | 0.26284 | 0.26284 | 0.99886 | -0.021635 | 0.99763 | -0.045138 | 36.1038
27 | 0.1767 | 0.045068 | -0.17626 | -0.044789 | 0.00043626 | 0.00027833 | 0.2632 | 0.2632 | 0.2632 | 1 | 0 | 0.9973 | -0.051266 | 36.1542
28 | 0.17286 | 0.043934 | -0.17249 | -0.043698 | 0.00036999 | 0.00023602 | 0.25804 | 0.25804 | 0.25804 | 0.99763 | -0.045138 | 0.99529 | -0.089689 | 35.4457
29 | -0.012781 | -0.0032031 | 0.012784 | 0.0032051 | 3.6739e-06 | 2.0174e-06 | 0.019319 | 0.019319 | 0.019319 | 0.98441 | -0.29994 | 0.98472 | -0.29391 | 5.3074
30 | -0.016018 | -0.0040155 | 0.016023 | 0.0040186 | 5.2002e-06 | 3.0269e-06 | 0.024205 | 0.024205 | 0.024205 | 0.98472 | -0.29391 | 0.98507 | -0.2871 | 6.6497
31 | 0.17626 | 0.044789 | -0.17612 | -0.044698 | 0.00014322 | 9.1375e-05 | 0.2632 | 0.2632 | 0.2632 | 0.9973 | -0.051266 | 0.99642 | -0.068157 | 36.1542
32 | 0.17011 | 0.043101 | -0.1701 | -0.043098 | 4.4157e-06 | 2.8166e-06 | 0.25448 | 0.25448 | 0.25448 | 0.99529 | -0.089689 | 0.99527 | -0.090229 | 34.9564
33 | -0.029437 | -0.0073803 | 0.029473 | 0.0074031 | 3.6528e-05 | 2.275e-05 | 0.044467 | 0.044467 | 0.044467 | 0.98507 | -0.2871 | 0.9864 | -0.26109 | 12.2162
34 | -0.0064427 | -0.0016147 | 0.0064433 | 0.0016149 | 5.4281e-07 | 1.5264e-07 | 0.0097299 | 0.0097298 | 0.0097299 | 0.9853 | -0.28261 | 0.98539 | -0.28084 | 2.6731
35 | -0.0099014 | -0.0024814 | 0.0099024 | 0.0024819 | 1.054e-06 | 5.1441e-07 | 0.014952 | 0.014952 | 0.014952 | 0.98539 | -0.28084 | 0.98551 | -0.27861 | 4.1076
36 | 0.0034581 | 0.0008665 | -0.003458 | -0.00086656 | 1.0294e-07 | -6.2351e-08 | 0.0052219 | 0.005222 | 0.005222 | 0.98539 | -0.28084 | 0.98536 | -0.28147 | 1.4346
37 | -0.020573 | -0.0051562 | 0.020579 | 0.0051598 | 5.8986e-06 | 3.5673e-06 | 0.031063 | 0.031063 | 0.031063 | 0.98551 | -0.27861 | 0.98581 | -0.27259 | 8.5339
38 | 0.003458 | 0.00086656 | -0.0034579 | -0.00086663 | 1.0233e-07 | -6.1972e-08 | 0.005222 | 0.005222 | 0.005222 | 0.98536 | -0.28147 | 0.98533 | -0.28209 | 1.4346
39 | -0.025977 | -0.0065125 | 0.025977 | 0.0065129 | 6.1902e-07 | 3.8249e-07 | 0.039211 | 0.039211 | 0.039211 | 0.98581 | -0.27259 | 0.98584 | -0.27209 | 10.7721
40 | -0.029176 | -0.0073146 | 0.029191 | 0.0073241 | 1.5299e-05 | 9.5233e-06 | 0.044039 | 0.044039 | 0.044039 | 0.98584 | -0.27209 | 0.9864 | -0.26109 | 12.0986
41 | -0.058664 | -0.014727 | 0.058711 | 0.014757 | 4.6588e-05 | 2.9613e-05 | 0.088506 | 0.088505 | 0.088506 | 0.9864 | -0.26109 | 0.98726 | -0.24446 | 24.3147
42 | -0.064873 | -0.016301 | 0.064908 | 0.016323 | 3.4713e-05 | 2.2092e-05 | 0.097793 | 0.097793 | 0.097793 | 0.98726 | -0.24446 | 0.98784 | -0.23325 | 26.8661
43 | -0.067756 | -0.017037 | 0.067795 | 0.017062 | 3.9561e-05 | 2.519e-05 | 0.10208 | 0.10208 | 0.10208 | 0.98784 | -0.23325 | 0.98847 | -0.22104 | 28.0447
44 | 0.051387 | 0.012972 | -0.051377 | -0.012965 | 1.0179e-05 | 6.4566e-06 | 0.077391 | 0.077391 | 0.077391 | 0.98847 | -0.22104 | 0.98825 | -0.22517 | 21.2612
45 | -0.11918 | -0.030034 | 0.11949 | 0.030233 | 0.00031111 | 0.00019878 | 0.17947 | 0.17947 | 0.17947 | 0.98847 | -0.22104 | 0.99128 | -0.16663 | 49.3059
46 | 0.057628 | 0.014558 | -0.057554 | -0.014511 | 7.3874e-05 | 4.6945e-05 | 0.0868 | 0.0868 | 0.0868 | 0.98839 | -0.22264 | 0.98701 | -0.24942 | 23.8462
47 | 0.033959 | 0.0085207 | -0.033958 | -0.0085197 | 1.6439e-06 | 1.0306e-06 | 0.051111 | 0.051111 | 0.051111 | 0.98874 | -0.21603 | 0.98869 | -0.21704 | 14.0415
48 | 0.16858 | 0.042809 | -0.16846 | -0.042733 | 0.00011827 | 7.5437e-05 | 0.25195 | 0.25195 | 0.25195 | 0.99642 | -0.068157 | 0.99566 | -0.082748 | 34.6079
49 | 0.16568 | 0.042036 | -0.16548 | -0.041908 | 0.00020057 | 0.00012791 | 0.24779 | 0.24779 | 0.24779 | 0.99566 | -0.082748 | 0.99434 | -0.10795 | 34.037
50 | -0.0035169 | -0.00088143 | 0.0035172 | 0.00088128 | 2.7103e-07 | -1.4986e-07 | 0.0053237 | 0.0053236 | 0.0053237 | 0.98301 | -0.32704 | 0.98309 | -0.32542 | 1.4626
51 | -0.027611 | -0.0069372 | 0.027624 | 0.0069454 | 1.3207e-05 | 8.1969e-06 | 0.041799 | 0.041798 | 0.041799 | 0.98309 | -0.32542 | 0.98361 | -0.3154 | 11.4831
52 | 0.029156 | 0.0073161 | -0.029137 | -0.0073045 | 1.8676e-05 | 1.1621e-05 | 0.043884 | 0.043884 | 0.043884 | 0.98869 | -0.21704 | 0.988 | -0.23048 | 12.056
53 | 0.026932 | 0.006752 | -0.026926 | -0.0067483 | 6.0455e-06 | 3.7437e-06 | 0.040563 | 0.040563 | 0.040563 | 0.988 | -0.23048 | 0.98776 | -0.23519 | 11.1438
54 | 0.0060335 | 0.001512 | -0.0060331 | -0.0015119 | 4.3749e-07 | 9.9251e-08 | 0.0090892 | 0.0090892 | 0.0090892 | 0.98776 | -0.23519 | 0.98768 | -0.23672 | 2.497
55 | 0.16317 | 0.04133 | -0.163 | -0.041222 | 0.00016915 | 0.00010786 | 0.24434 | 0.24434 | 0.24434 | 0.99434 | -0.10795 | 0.99321 | -0.12956 | 33.5627
56 | -0.030147 | -0.0075776 | 0.030159 | 0.0075849 | 1.1678e-05 | 7.2836e-06 | 0.045615 | 0.045615 | 0.045615 | 0.98361 | -0.3154 | 0.98402 | -0.30729 | 12.5315
57 | 0.12499 | 0.031696 | -0.12498 | -0.031689 | 1.1125e-05 | 7.1092e-06 | 0.18739 | 0.18739 | 0.18739 | 0.99321 | -0.12956 | 0.99312 | -0.13141 | 51.4812
58 | -0.035422 | -0.0089041 | 0.035426 | 0.0089064 | 3.7001e-06 | 2.3244e-06 | 0.053574 | 0.053574 | 0.053574 | 0.98402 | -0.30729 | 0.98414 | -0.30511 | 14.7182
59 | 0.12353 | 0.031326 | -0.12332 | -0.031193 | 0.00020872 | 0.00013337 | 0.18522 | 0.18522 | 0.18522 | 0.99312 | -0.13141 | 0.99128 | -0.16663 | 50.8854
60 | 0.046372 | 0.011711 | -0.04636 | -0.011703 | 1.2278e-05 | 7.7723e-06 | 0.069854 | 0.069854 | 0.069854 | 0.98825 | -0.22517 | 0.98797 | -0.2307 | 19.1906
61 | 0.043818 | 0.011066 | -0.043799 | -0.011054 | 1.9226e-05 | 1.2154e-05 | 0.066027 | 0.066027 | 0.066027 | 0.98797 | -0.2307 | 0.98749 | -0.23986 | 18.1392
62 | 0.0031763 | 0.00079604 | -0.0031763 | -0.00079604 | 4.7601e-09 | -4.0472e-09 | 0.0047854 | 0.0047854 | 0.0047854 | 0.98765 | -0.23735 | 0.98764 | -0.23739 | 1.3147
63 | -0.0031763 | -0.00079604 | 0.0031764 | 0.00079596 | 9.64e-08 | -8.1963e-08 | 0.0047854 | 0.0047854 | 0.0047854 | 0.98765 | -0.23735 | 0.98768 | -0.23672 | 1.3147
64 | -0.0069797 | -0.0017493 | 0.0069803 | 0.0017495 | 6.016e-07 | 2.0469e-07 | 0.010593 | 0.010593 | 0.010593 | 0.98046 | -0.37687 | 0.98056 | -0.37507 | 2.9101
65 | -0.0069803 | -0.0017495 | 0.0069814 | 0.0017498 | 1.0948e-06 | 3.7242e-07 | 0.010593 | 0.010593 | 0.010593 | 0.98056 | -0.37507 | 0.98072 | -0.37177 | 2.9101
66 | -0.014444 | -0.0036201 | 0.014445 | 0.0036209 | 1.249e-06 | 7.1183e-07 | 0.021915 | 0.021915 | 0.021915 | 0.98072 | -0.37177 | 0.98082 | -0.36996 | 6.0207
67 | 0.043758 | 0.011028 | -0.043733 | -0.011012 | 2.5103e-05 | 1.587e-05 | 0.066027 | 0.066027 | 0.066027 | 0.98648 | -0.25951 | 0.98586 | -0.27151 | 18.1393
68 | -0.043758 | -0.011028 | 0.043799 | 0.011054 | 4.1175e-05 | 2.603e-05 | 0.066027 | 0.066027 | 0.066027 | 0.98648 | -0.25951 | 0.98749 | -0.23986 | 18.1393
69 | 0.040403 | 0.010178 | -0.040373 | -0.010159 | 2.9698e-05 | 1.8735e-05 | 0.061001 | 0.061001 | 0.061001 | 0.98586 | -0.27151 | 0.98507 | -0.28689 | 16.7585
70 | 0.038527 | 0.0096961 | -0.038502 | -0.0096804 | 2.5051e-05 | 1.5782e-05 | 0.058212 | 0.058212 | 0.058212 | 0.98507 | -0.28689 | 0.98437 | -0.3005 | 15.9923
71 | 0.037173 | 0.0093474 | -0.037165 | -0.0093422 | 8.1703e-06 | 5.1413e-06 | 0.056203 | 0.056203 | 0.056203 | 0.98437 | -0.3005 | 0.98414 | -0.30511 | 15.4405

## res_trafo
| p_hv_mw | q_hv_mvar | p_lv_mw | q_lv_mvar | pl_mw | ql_mvar | i_hv_ka | i_lv_ka | vm_hv_pu | va_hv_degree | vm_lv_pu | va_lv_degree | loading_percent
0 | -1.2729e-15 | -1.3162e-15 | 0.00165 | 1.2699e-07 | 0.00165 | 1.2699e-07 | 5.2857e-17 | 0.0023815 | 0.99998 | 149.9956 | 1 | 0 | 0.2619

## res_ext_grid
| p_mw | q_mvar
0 | 0.36001 | 0.091357

## res_load
| p_mw | q_mvar
0 | 0.0011066 | 0.00027734
1 | 0.002104 | 0.00052732
2 | 0.0021041 | 0.00052734
3 | 0.00079846 | 0.00020011
4 | 0.041358 | 0.010365
5 | 0.0028441 | 0.00071281
6 | 0.0051826 | 0.0012989
7 | 0.021116 | 0.0052922
8 | 0.0048059 | 0.0012045
9 | 0.0063847 | 0.0016001
10 | 0.009232 | 0.0023138
11 | 0.0042061 | 0.0010542
12 | 0.0069335 | 0.0017377
13 | 0.0067832 | 0.0017
14 | 0.0052081 | 0.0013053
15 | 0.0032123 | 0.00080507
16 | 0.012781 | 0.0032031
17 | 0.0032335 | 0.0008104
18 | 0.0023828 | 0.00059718
19 | 0.013414 | 0.0033618
20 | 0.0064427 | 0.0016147
21 | 0.010671 | 0.0026743
22 | 0.0053977 | 0.0013528
23 | 0.0034579 | 0.00086663
24 | 0.0031988 | 0.00080169
25 | 0.0061619 | 0.0015443
26 | 0.002848 | 0.00071378
27 | 0.0025024 | 0.00062715
28 | 0.0088853 | 0.0022269
29 | 0.0015954 | 0.00039984
30 | 0.0075383 | 0.0018893
31 | 0.002781 | 0.00069697
32 | 0.0035169 | 0.00088143
33 | 0.0048021 | 0.0012035
34 | 0.0022046 | 0.00055252
35 | 0.020893 | 0.0052362
36 | 0.01102 | 0.002762
37 | 0.0023077 | 0.00057835
38 | 0.0025226 | 0.00063222
39 | 0.038009 | 0.009526
40 | 0.0052637 | 0.0013192
41 | 0.0014476 | 0.00036279
42 | 0.0038303 | 0.00095996
43 | 0.0050055 | 0.0012545
44 | 0.0025411 | 0.00063686
45 | 0.0031763 | 0.00079604
46 | 0.0028567 | 0.00071596
47 | 0.0069797 | 0.0017493
48 | 0.0074626 | 0.0018703
49 | 0.0055926 | 0.0014016
50 | 0.0033299 | 0.00083455
51 | 0.0018466 | 0.00046279
52 | 0.0013286 | 0.00033298
53 | 0.0017389 | 0.00043582

## dtypes
| element | column | dtype
0 | bus | name | object
1 | bus | vn_kv | float64
2 | bus | type | object
3 | bus | zone | object
4 | bus | in_service | bool
5 | load | name | object
6 | load | bus | uint32
7 | load | p_mw | float64
8 | load | q_mvar | float64
9 | load | const_z_percent | float64
10 | load | const_i_percent | float64
11 | load | sn_mva | float64
12 | load | scaling | float64
13 | load | in_service | bool
14 | load | type | object
15 | ext_grid | name | object
16 | ext_grid | bus | uint32
17 | ext_grid | vm_pu | float64
18 | ext_grid | va_degree | float64
19 | ext_grid | slack_weight | float64
20 | ext_grid | in_service | bool
21 | line | name | object
22 | line | std_type | object
23 | line | from_bus | uint32
24 | line | to_bus | uint32
25 | line | length_km | float64
26 | line | r_ohm_per_km | float64
27 | line | x_ohm_per_km | float64
28 | line | c_nf_per_km | float64
29 | line | g_us_per_km | float64
30 | line | max_i_ka | float64
31 | line | df | float64
32 | line | parallel | uint32
33 | line | type | object
34 | line | in_service | bool
35 | trafo | name | object
36 | trafo | std_type | object
37 | trafo | hv_bus | uint32
38 | trafo | lv_bus | uint32
39 | trafo | sn_mva | float64
40 | trafo | vn_hv_kv | float64
41 | trafo | vn_lv_kv | float64
42 | trafo | vk_percent | float64
43 | trafo | vkr_percent | float64
44 | trafo | pfe_kw | float64
45 | trafo | i0_percent | float64
46 | trafo | shift_degree | float64
47 | trafo | tap_side | object
48 | trafo | tap_neutral | int32
49 | trafo | tap_min | int32
50 | trafo | tap_max | int32
51 | trafo | tap_step_percent | float64
52 | trafo | tap_step_degree | float64
53 | trafo | tap_pos | int32
54 | trafo | tap_phase_shifter | bool
55 | trafo | parallel | uint32
56 | trafo | df | float64
57 | trafo | in_service | bool
58 | line_geodata | coords | object
59 | bus_geodata | x | float64
60 | bus_geodata | y | float64
61 | bus_geodata | coords | object
62 | res_bus | vm_pu | float64
63 | res_bus | va_degree | float64
64 | res_bus | p_mw | float64
65 | res_bus | q_mvar | float64
66 | res_line | p_from_mw | float64
67 | res_line | q_from_mvar | float64
68 | res_line | p_to_mw | float64
69 | res_line | q_to_mvar | float64
70 | res_line | pl_mw | float64
71 | res_line | ql_mvar | float64
72 | res_line | i_from_ka | float64
73 | res_line | i_to_ka | float64
74 | res_line | i_ka | float64
75 | res_line | vm_from_pu | float64
76 | res_line | va_from_degree | float64
77 | res_line | vm_to_pu | float64
78 | res_line | va_to_degree | float64
79 | res_line | loading_percent | float64
80 | res_trafo | p_hv_mw | float64
81 | res_trafo | q_hv_mvar | float64
82 | res_trafo | p_lv_mw | float64
83 | res_trafo | q_lv_mvar | float64
84 | res_trafo | pl_mw | float64
85 | res_trafo | ql_mvar | float64
86 | res_trafo | i_hv_ka | float64
87 | res_trafo | i_lv_ka | float64
88 | res_trafo | vm_hv_pu | float64
89 | res_trafo | va_hv_degree | float64
90 | res_trafo | vm_lv_pu | float64
91 | res_trafo | va_lv_degree | float64
92 | res_trafo | loading_percent | float64
93 | res_ext_grid | p_mw | float64
94 | res_ext_grid | q_mvar | float64
95 | res_load | p_mw | float64
96 | res_load | q_mvar | float64

## parameters
| version | format_version | converged | OPF_converged | name | f_hz | sn_mva
0 | 2.14.6 | 2.14.0 | TRUE | FALSE |  | 50 | 1