## bus
| name | vn_kv | type | zone | in_service
0 | bus_LV_198-8_0_3_node_0 | 0.4 | n |  | TRUE
1 | bus_LV_198-8_0_3_node_1 | 0.4 | n |  | TRUE
2 | bus_LV_198-8_0_3_node_2 | 0.4 | n |  | TRUE
3 | bus_LV_198-8_0_3_node_3 | 0.4 | n |  | TRUE
4 | bus_LV_198-8_0_3_node_4 | 0.4 | n |  | TRUE
5 | bus_LV_198-8_0_3_node_83 | 0.4 | n |  | TRUE
6 | bus_LV_198-8_0_3_node_84 | 0.4 | n |  | TRUE
7 | bus_LV_198-8_0_3_node_87 | 0.4 | n |  | TRUE
8 | bus_LV_198-8_0_3_node_36 | 0.4 | n |  | TRUE
9 | bus_LV_198-8_0_3_node_85 | 0.4 | n |  | TRUE
10 | bus_LV_198-8_0_3_node_5 | 0.4 | n |  | TRUE
11 | bus_LV_198-8_0_3_node_6 | 0.4 | n |  | TRUE
12 | bus_LV_198-8_0_3_node_7 | 0.4 | n |  | TRUE
13 | bus_LV_198-8_0_3_node_67 | 0.4 | n |  | TRUE
14 | bus_LV_198-8_0_3_node_8 | 0.4 | n |  | TRUE
15 | bus_LV_198-8_0_3_node_10 | 0.4 | n |  | TRUE
16 | bus_LV_198-8_0_3_node_66 | 0.4 | n |  | TRUE
17 | bus_LV_198-8_0_3_node_68 | 0.4 | n |  | TRUE
18 | bus_LV_198-8_0_3_node_69 | 0.4 | n |  | TRUE
19 | bus_LV_198-8_0_3_node_72 | 0.4 | n |  | TRUE
20 | bus_LV_198-8_0_3_node_80 | 0.4 | n |  | TRUE
21 | bus_LV_198-8_0_3_node_86 | 0.4 | n |  | TRUE
22 | bus_LV_198-8_0_3_node_77 | 0.4 | n |  | TRUE
23 | bus_LV_198-8_0_3_node_78 | 0.4 | n |  | TRUE
24 | bus_LV_198-8_0_3_node_73 | 0.4 | n |  | TRUE
25 | bus_LV_198-8_0_3_node_11 | 0.4 | n |  | TRUE
26 | bus_LV_198-8_0_3_node_12 | 0.4 | n |  | TRUE
27 | bus_LV_198-8_0_3_node_13 | 0.4 | n |  | TRUE
28 | bus_LV_198-8_0_3_node_14 | 0.4 | n |  | TRUE
29 | bus_LV_198-8_0_3_node_16 | 0.4 | n |  | TRUE
30 | bus_LV_198-8_0_3_node_15 | 0.4 | n |  | TRUE
31 | bus_LV_198-8_0_3_node_40 | 0.4 | n |  | TRUE
32 | bus_LV_198-8_0_3_node_18 | 0.4 | n |  | TRUE
33 | bus_LV_198-8_0_3_node_39 | 0.4 | n |  | TRUE
34 | bus_LV_198-8_0_3_node_54 | 0.4 | n |  | TRUE
35 | bus_LV_198-8_0_3_node_61 | 0.4 | n |  | TRUE
36 | bus_LV_198-8_0_3_node_17 | 0.4 | n |  | TRUE
37 | bus_LV_198-8_0_3_node_38 | 0.4 | n |  | TRUE
38 | bus_LV_198-8_0_3_node_76 | 0.4 | n |  | TRUE
39 | bus_LV_198-8_0_3_node_74 | 0.4 | n |  | TRUE
40 | bus_LV_198-8_0_3_node_21 | 0.4 | n |  | TRUE
41 | bus_LV_198-8_0_3_node_22 | 0.4 | n |  | TRUE
42 | bus_LV_198-8_0_3_node_23 | 0.4 | n |  | TRUE
43 | bus_LV_198-8_0_3_node_24 | 0.4 | n |  | TRUE
44 | bus_LV_198-8_0_3_node_25 | 0.4 | n |  | TRUE
45 | bus_LV_198-8_0_3_node_26 | 0.4 | n |  | TRUE
46 | bus_LV_198-8_0_3_node_62 | 0.4 | n |  | TRUE
47 | bus_LV_198-8_0_3_node_96 | 0.4 | n |  | TRUE
48 | bus_LV_198-8_0_3_node_63 | 0.4 | n |  | TRUE
49 | bus_LV_198-8_0_3_node_60 | 0.4 | n |  | TRUE
50 | bus_LV_198-8_0_3_node_95 | 0.4 | n |  | TRUE
51 | bus_LV_198-8_0_3_node_28 | 0.4 | n |  | TRUE
52 | bus_LV_198-8_0_3_node_29 | 0.4 | n |  | TRUE
53 | bus_LV_198-8_0_3_node_30 | 0.4 | n |  | TRUE
54 | bus_LV_198-8_0_3_node_65 | 0.4 | n |  | TRUE
55 | bus_LV_198-8_0_3_node_64 | 0.4 | n |  | TRUE
56 | bus_LV_198-8_0_3_node_31 | 0.4 | n |  | TRUE
57 | bus_LV_198-8_0_3_node_32 | 0.4 | n |  | TRUE
58 | bus_LV_198-8_0_3_node_33 | 0.4 | n |  | TRUE
59 | bus_LV_198-8_0_3_node_34 | 0.4 | n |  | TRUE
60 | bus_LV_198-8_0_3_node_35 | 0.4 | n |  | TRUE
61 | bus_LV_198-8_0_3_node_37 | 0.4 | n |  | TRUE
62 | bus_LV_198-8_0_3_node_45 | 0.4 | n |  | TRUE
63 | bus_LV_198-8_0_3_node_43 | 0.4 | n |  | TRUE
64 | bus_LV_198-8_0_3_node_53 | 0.4 | n |  | TRUE
65 | bus_LV_198-8_0_3_node_41 | 0.4 | n |  | TRUE
66 | bus_LV_198-8_0_3_node_42 | 0.4 | n |  | TRUE
67 | bus_LV_198-8_0_3_node_44 | 0.4 | n |  | TRUE
68 | bus_LV_198-8_0_3_node_46 | 0.4 | n |  | TRUE
69 | bus_LV_198-8_0_3_node_47 | 0.4 | n |  | TRUE
70 | bus_LV_198-8_0_3_node_48 | 0.4 | n |  | TRUE
71 | bus_LV_198-8_0_3_node_49 | 0.4 | n |  | TRUE
72 | bus_LV_198-8_0_3_node_50 | 0.4 | n |  | TRUE
73 | bus_LV_198-8_0_3_node_51 | 0.4 | n |  | TRUE
74 | bus_LV_198-8_0_3_node_52 | 0.4 | n |  | TRUE
75 | bus_LV_198-8_0_3_node_55 | 0.4 | n |  | TRUE
76 | bus_LV_198-8_0_3_node_56 | 0.4 | n |  | TRUE
77 | bus_LV_198-8_0_3_node_57 | 0.4 | n |  | TRUE
78 | bus_LV_198-8_0_3_node_58 | 0.4 | n |  | TRUE
79 | bus_LV_198-8_0_3_node_59 | 0.4 | n |  | TRUE
80 | bus_LV_198-8_0_3_node_92 | 0.4 | n |  | TRUE
81 | bus_LV_198-8_0_3_node_90 | 0.4 | n |  | TRUE
82 | bus_LV_198-8_0_3_node_75 | 0.4 | n |  | TRUE
83 | bus_LV_198-8_0_3_node_81 | 0.4 | n |  | TRUE
84 | bus_LV_198-8_0_3_node_82 | 0.4 | n |  | TRUE
85 | bus_LV_198-8_0_3_node_88 | 0.4 | n |  | TRUE
86 | bus_LV_198-8_0_3_node_89 | 0.4 | n |  | TRUE
87 | bus_LV_198-8_0_3_node_91 | 0.4 | n |  | TRUE
88 | bus_LV_198-8_0_3_node_97 | 0.4 | n |  | TRUE
89 | bus_LV_198-8_0_3_node_98 | 0.4 | n |  | TRUE
90 | bus_MV_7_2_node_136 | 20 | n |  | TRUE

## load
| name | bus | p_mw | q_mvar | const_z_percent | const_i_percent | sn_mva | scaling | in_service | type
0 | LV_198-8_0_3_load_0 | 0 | 0.0017426 | 0.00043674 | 0 | 0 |  | 1 | TRUE | wye
1 | LV_198-8_0_3_load_1 | 1 | 0.0010626 | 0.00026631 | 0 | 0 |  | 1 | TRUE | wye
2 | LV_198-8_0_3_load_2 | 2 | 0.0021662 | 0.00054291 | 0 | 0 |  | 1 | TRUE | wye
3 | LV_198-8_0_3_load_4 | 4 | 0.0028402 | 0.00071182 | 0 | 0 |  | 1 | TRUE | wye
4 | LV_198-8_0_3_load_84 | 6 | 0.0020304 | 0.00050887 | 0 | 0 |  | 1 | TRUE | wye
5 | LV_198-8_0_3_load_87 | 7 | 0.0026983 | 0.00067625 | 0 | 0 |  | 1 | TRUE | wye
6 | LV_198-8_0_3_load_36 | 8 | 0.0016755 | 0.00041991 | 0 | 0 |  | 1 | TRUE | wye
7 | LV_198-8_0_3_load_85 | 9 | 0.0046186 | 0.0011575 | 0 | 0 |  | 1 | TRUE | wye
8 | LV_198-8_0_3_load_5 | 10 | 0.0057456 | 0.00144 | 0 | 0 |  | 1 | TRUE | wye
9 | LV_198-8_0_3_load_6 | 11 | 0.0035305 | 0.00088482 | 0 | 0 |  | 1 | TRUE | wye
10 | LV_198-8_0_3_load_8 | 14 | 0.0031413 | 0.00078727 | 0 | 0 |  | 1 | TRUE | wye
11 | LV_198-8_0_3_load_66 | 16 | 0.0028797 | 0.00072173 | 0 | 0 |  | 1 | TRUE | wye
12 | LV_198-8_0_3_load_69 | 18 | 0.0016992 | 0.00042587 | 0 | 0 |  | 1 | TRUE | wye
13 | LV_198-8_0_3_load_72 | 19 | 0.012122 | 0.0030381 | 0 | 0 |  | 1 | TRUE | wye
14 | LV_198-8_0_3_load_86 | 21 | 0.0029647 | 0.00074301 | 0 | 0 |  | 1 | TRUE | wye
15 | LV_198-8_0_3_load_77 | 22 | 0.010716 | 0.0026856 | 0 | 0 |  | 1 | TRUE | wye
16 | LV_198-8_0_3_load_78 | 23 | 0.0024777 | 0.00062097 | 0 | 0 |  | 1 | TRUE | wye
17 | LV_198-8_0_3_load_73 | 24 | 0.011618 | 0.0029118 | 0 | 0 |  | 1 | TRUE | wye
18 | LV_198-8_0_3_load_11 | 25 | 0.0020526 | 0.00051443 | 0 | 0 |  | 1 | TRUE | wye
19 | LV_198-8_0_3_load_12 | 26 | 0.0028296 | 0.00070916 | 0 | 0 |  | 1 | TRUE | wye
20 | LV_198-8_0_3_load_13 | 27 | 0.0017251 | 0.00043235 | 0 | 0 |  | 1 | TRUE | wye
21 | LV_198-8_0_3_load_14 | 28 | 0.0024888 | 0.00062376 | 0 | 0 |  | 1 | TRUE | wye
22 | LV_198-8_0_3_load_16 | 29 | 0.0019512 | 0.00048902 | 0 | 0 |  | 1 | TRUE | wye
23 | LV_198-8_0_3_load_18 | 32 | 0.0013088 | 0.00032802 | 0 | 0 |  | 1 | TRUE | wye
24 | LV_198-8_0_3_load_39 | 33 | 0.0028548 | 0.00071549 | 0 | 0 |  | 1 | TRUE | wye
25 | LV_198-8_0_3_load_54 | 34 | 0.0011008 | 0.00027589 | 0 | 0 |  | 1 | TRUE | wye
26 | LV_198-8_0_3_load_61 | 35 | 0.001323 | 0.00033158 | 0 | 0 |  | 1 | TRUE | wye
27 | LV_198-8_0_3_load_17 | 36 | 0.0030578 | 0.00076636 | 0 | 0 |  | 1 | TRUE | wye
28 | LV_198-8_0_3_load_38 | 37 | 0.0020576 | 0.00051568 | 0 | 0 |  | 1 | TRUE | wye
29 | LV_198-8_0_3_load_76 | 38 | 0.0033358 | 0.00083603 | 0 | 0 |  | 1 | TRUE | wye
30 | LV_198-8_0_3_load_74 | 39 | 0.0022043 | 0.00055245 | 0 | 0 |  | 1 | TRUE | wye
31 | LV_198-8_0_3_load_21 | 40 | 0.0046428 | 0.0011636 | 0 | 0 |  | 1 | TRUE | wye
32 | LV_198-8_0_3_load_22 | 41 | 0.0030066 | 0.00075353 | 0 | 0 |  | 1 | TRUE | wye
33 | LV_198-8_0_3_load_24 | 43 | 0.0022516 | 0.0005643 | 0 | 0 |  | 1 | TRUE | wye
34 | LV_198-8_0_3_load_25 | 44 | 0.0038273 | 0.0009592 | 0 | 0 |  | 1 | TRUE | wye
35 | LV_198-8_0_3_load_26 | 45 | 0.0023124 | 0.00057954 | 0 | 0 |  | 1 | TRUE | wye
36 | LV_198-8_0_3_load_96 | 47 | 0.0019392 | 0.00048602 | 0 | 0 |  | 1 | TRUE | wye
37 | LV_198-8_0_3_load_63 | 48 | 0.0024389 | 0.00061126 | 0 | 0 |  | 1 | TRUE | wye
38 | LV_198-8_0_3_load_60 | 49 | 0.0013437 | 0.00033677 | 0 | 0 |  | 1 | TRUE | wye
39 | LV_198-8_0_3_load_95 | 50 | 0.0022516 | 0.0005643 | 0 | 0 |  | 1 | TRUE | wye
40 | LV_198-8_0_3_load_28 | 51 | 0.0024578 | 0.00061599 | 0 | 0 |  | 1 | TRUE | wye
41 | LV_198-8_0_3_load_29 | 52 | 0.0025143 | 0.00063013 | 0 | 0 |  | 1 | TRUE | wye
42 | LV_198-8_0_3_load_64 | 55 | 0.0012646 | 0.00031693 | 0 | 0 |  | 1 | TRUE | wye
43 | LV_198-8_0_3_load_31 | 56 | 0.0015731 | 0.00039425 | 0 | 0 |  | 1 | TRUE | wye
44 | LV_198-8_0_3_load_32 | 57 | 0.0021438 | 0.00053729 | 0 | 0 |  | 1 | TRUE | wye
45 | LV_198-8_0_3_load_34 | 59 | 0.0021213 | 0.00053165 | 0 | 0 |  | 1 | TRUE | wye
46 | LV_198-8_0_3_load_35 | 60 | 0.0016511 | 0.00041381 | 0 | 0 |  | 1 | TRUE | wye
47 | LV_198-8_0_3_load_37 | 61 | 0.0033482 | 0.00083913 | 0 | 0 |  | 1 | TRUE | wye
48 | LV_198-8_0_3_load_45 | 62 | 0.0015466 | 0.00038762 | 0 | 0 |  | 1 | TRUE | wye
49 | LV_198-8_0_3_load_53 | 64 | 0.0011679 | 0.0002927 | 0 | 0 |  | 1 | TRUE | wye
50 | LV_198-8_0_3_load_41 | 65 | 0.002111 | 0.00052907 | 0 | 0 |  | 1 | TRUE | wye
51 | LV_198-8_0_3_load_42 | 66 | 0.0025874 | 0.00064845 | 0 | 0 |  | 1 | TRUE | wye
52 | LV_198-8_0_3_load_44 | 67 | 0.001564 | 0.00039198 | 0 | 0 |  | 1 | TRUE | wye
53 | LV_198-8_0_3_load_46 | 68 | 0.0019759 | 0.00049521 | 0 | 0 |  | 1 | TRUE | wye
54 | LV_198-8_0_3_load_47 | 69 | 0.002093 | 0.00052455 | 0 | 0 |  | 1 | TRUE | wye
55 | LV_198-8_0_3_load_48 | 70 | 0.0031045 | 0.00077805 | 0 | 0 |  | 1 | TRUE | wye
56 | LV_198-8_0_3_load_49 | 71 | 0.0027826 | 0.00069738 | 0 | 0 |  | 1 | TRUE | wye
57 | LV_198-8_0_3_load_50 | 72 | 0.002383 | 0.00059723 | 0 | 0 |  | 1 | TRUE | wye
58 | LV_198-8_0_3_load_51 | 73 | 0.0016427 | 0.0004117 | 0 | 0 |  | 1 | TRUE | wye
59 | LV_198-8_0_3_load_52 | 74 | 0.0016428 | 0.00041173 | 0 | 0 |  | 1 | TRUE | wye
60 | LV_198-8_0_3_load_55 | 75 | 0.0016769 | 0.00042027 | 0 | 0 |  | 1 | TRUE | wye
61 | LV_198-8_0_3_load_56 | 76 | 0.00089336 | 0.0002239 | 0 | 0 |  | 1 | TRUE | wye
62 | LV_198-8_0_3_load_57 | 77 | 0.0011861 | 0.00029728 | 0 | 0 |  | 1 | TRUE | wye
63 | LV_198-8_0_3_load_58 | 78 | 0.0011991 | 0.00030053 | 0 | 0 |  | 1 | TRUE | wye
64 | LV_198-8_0_3_load_59 | 79 | 0.00099779 | 0.00025007 | 0 | 0 |  | 1 | TRUE | wye
65 | LV_198-8_0_3_load_92 | 80 | 0.0012096 | 0.00030315 | 0 | 0 |  | 1 | TRUE | wye
66 | LV_198-8_0_3_load_90 | 81 | 0.00094885 | 0.0002378 | 0 | 0 |  | 1 | TRUE | wye
67 | LV_198-8_0_3_load_75 | 82 | 0.0022931 | 0.00057471 | 0 | 0 |  | 1 | TRUE | wye
68 | LV_198-8_0_3_load_81 | 83 | 0.0023407 | 0.00058665 | 0 | 0 |  | 1 | TRUE | wye
69 | LV_198-8_0_3_load_82 | 84 | 0.0034961 | 0.0008762 | 0 | 0 |  | 1 | TRUE | wye
70 | LV_198-8_0_3_load_88 | 85 | 0.0039167 | 0.00098162 | 0 | 0 |  | 1 | TRUE | wye
71 | LV_198-8_0_3_load_89 | 86 | 0.0017269 | 0.00043281 | 0 | 0 |  | 1 | TRUE | wye
72 | LV_198-8_0_3_load_91 | 87 | 0.0034301 | 0.00085966 | 0 | 0 |  | 1 | TRUE | wye
73 | LV_198-8_0_3_load_97 | 88 | 0.0020534 | 0.00051462 | 0 | 0 |  | 1 | TRUE | wye
74 | LV_198-8_0_3_load_98 | 89 | 0.0023124 | 0.00057954 | 0 | 0 |  | 1 | TRUE | wye

## ext_grid
| name | bus | vm_pu | va_degree | slack_weight | in_service
0 |  | 25 | 1 | 0 | 1 | TRUE

## line
| name | std_type | from_bus | to_bus | length_km | r_ohm_per_km | x_ohm_per_km | c_nf_per_km | g_us_per_km | max_i_ka | df | parallel | type | in_service
0 | LV_198-8_0_3_line_0 |  | 0 | 1 | 0.02642 | 0.125 | 0.08 | 261 | 0 | 0.364 | 1 | 1 | cs | TRUE
1 | LV_198-8_0_3_line_1 |  | 0 | 2 | 0.0018019 | 0.125 | 0.08 | 261 | 0 | 0.364 | 1 | 1 | cs | TRUE
2 | LV_198-8_0_3_line_2 |  | 1 | 3 | 0.024495 | 0.125 | 0.08 | 261 | 0 | 0.364 | 1 | 1 | cs | TRUE
3 | LV_198-8_0_3_line_3 |  | 2 | 4 | 0.009945 | 0.125 | 0.08 | 261 | 0 | 0.364 | 1 | 1 | cs | TRUE
4 | LV_198-8_0_3_line_4 |  | 3 | 5 | 0.026892 | 0.125 | 0.08 | 261 | 0 | 0.364 | 1 | 1 | cs | TRUE
5 | LV_198-8_0_3_line_5 |  | 3 | 6 | 0.02192 | 0.125 | 0.08 | 261 | 0 | 0.364 | 1 | 1 | cs | TRUE
6 | LV_198-8_0_3_line_6 |  | 4 | 7 | 0.0015033 | 0.125 | 0.08 | 261 | 0 | 0.364 | 1 | 1 | cs | TRUE
7 | LV_198-8_0_3_line_7 |  | 5 | 8 | 0.014375 | 0.125 | 0.08 | 261 | 0 | 0.364 | 1 | 1 | cs | TRUE
8 | LV_198-8_0_3_line_8 |  | 6 | 9 | 0.041608 | 0.125 | 0.08 | 261 | 0 | 0.364 | 1 | 1 | cs | TRUE
9 | LV_198-8_0_3_line_9 |  | 8 | 58 | 0.0056051 | 0.125 | 0.08 | 261 | 0 | 0.364 | 1 | 1 | cs | TRUE
10 | LV_198-8_0_3_line_10 |  | 9 | 20 | 0.021884 | 0.125 | 0.08 | 261 | 0 | 0.364 | 1 | 1 | cs | TRUE
11 | LV_198-8_0_3_line_11 |  | 10 | 11 | 0.0012865 | 0.125 | 0.08 | 261 | 0 | 0.364 | 1 | 1 | cs | TRUE
12 | LV_198-8_0_3_line_12 |  | 10 | 12 | 0.01203 | 0.125 | 0.08 | 261 | 0 | 0.364 | 1 | 1 | cs | TRUE
13 | LV_198-8_0_3_line_13 |  | 11 | 13 | 0.26056 | 0.125 | 0.08 | 261 | 0 | 0.364 | 1 | 1 | cs | TRUE
14 | LV_198-8_0_3_line_14 |  | 12 | 14 | 0.016008 | 0.125 | 0.08 | 261 | 0 | 0.364 | 1 | 1 | cs | TRUE
15 | LV_198-8_0_3_line_15 |  | 12 | 15 | 0.037655 | 0.125 | 0.08 | 261 | 0 | 0.364 | 1 | 1 | cs | TRUE
16 | LV_198-8_0_3_line_16 |  | 13 | 16 | 0.042904 | 0.125 | 0.08 | 261 | 0 | 0.364 | 1 | 1 | cs | TRUE
17 | LV_198-8_0_3_line_17 |  | 15 | 19 | 0.021181 | 0.125 | 0.08 | 261 | 0 | 0.364 | 1 | 1 | cs | TRUE
18 | LV_198-8_0_3_line_18 |  | 16 | 17 | 0.040333 | 0.125 | 0.08 | 261 | 0 | 0.364 | 1 | 1 | cs | TRUE
19 | LV_198-8_0_3_line_19 |  | 17 | 18 | 0.19671 | 0.125 | 0.08 | 261 | 0 | 0.364 | 1 | 1 | cs | TRUE
20 | LV_198-8_0_3_line_20 |  | 19 | 24 | 0.0022306 | 0.125 | 0.08 | 261 | 0 | 0.364 | 1 | 1 | cs | TRUE
21 | LV_198-8_0_3_line_21 |  | 20 | 21 | 0.024451 | 0.125 | 0.08 | 261 | 0 | 0.364 | 1 | 1 | cs | TRUE
22 | LV_198-8_0_3_line_22 |  | 21 | 84 | 0.016527 | 0.125 | 0.08 | 261 | 0 | 0.364 | 1 | 1 | cs | TRUE
23 | LV_198-8_0_3_line_23 |  | 22 | 23 | 0.028977 | 0.125 | 0.08 | 261 | 0 | 0.364 | 1 | 1 | cs | TRUE
24 | LV_198-8_0_3_line_24 |  | 23 | 84 | 0.023638 | 0.125 | 0.08 | 261 | 0 | 0.364 | 1 | 1 | cs | TRUE
25 | LV_198-8_0_3_line_25 |  | 23 | 83 | 0.0019263 | 0.125 | 0.08 | 261 | 0 | 0.364 | 1 | 1 | cs | TRUE
26 | LV_198-8_0_3_line_26 |  | 24 | 39 | 0.030955 | 0.125 | 0.08 | 261 | 0 | 0.364 | 1 | 1 | cs | TRUE
27 | LV_198-8_0_3_line_27 |  | 25 | 26 | 0.016644 | 0.125 | 0.08 | 261 | 0 | 0.364 | 1 | 2 | cs | TRUE
28 | LV_198-8_0_3_line_28 |  | 25 | 27 | 0.00087667 | 0.125 | 0.08 | 261 | 0 | 0.364 | 1 | 1 | cs | TRUE
29 | LV_198-8_0_3_line_29 |  | 26 | 28 | 0.0091095 | 0.125 | 0.08 | 261 | 0 | 0.364 | 1 | 2 | cs | TRUE
30 | LV_198-8_0_3_line_30 |  | 28 | 29 | 0.010331 | 0.125 | 0.08 | 261 | 0 | 0.364 | 1 | 2 | cs | TRUE
31 | LV_198-8_0_3_line_31 |  | 29 | 33 | 0.0043091 | 0.125 | 0.08 | 261 | 0 | 0.364 | 1 | 2 | cs | TRUE
32 | LV_198-8_0_3_line_32 |  | 30 | 31 | 0.006664 | 0.125 | 0.08 | 261 | 0 | 0.364 | 1 | 1 | cs | TRUE
33 | LV_198-8_0_3_line_33 |  | 30 | 32 | 0.017044 | 0.125 | 0.08 | 261 | 0 | 0.364 | 1 | 1 | cs | TRUE
34 | LV_198-8_0_3_line_34 |  | 31 | 34 | 0.024298 | 0.125 | 0.08 | 261 | 0 | 0.364 | 1 | 1 | cs | TRUE
35 | LV_198-8_0_3_line_35 |  | 31 | 35 | 0.034805 | 0.125 | 0.08 | 261 | 0 | 0.364 | 1 | 1 | cs | TRUE
36 | LV_198-8_0_3_line_36 |  | 32 | 36 | 0.0046376 | 0.125 | 0.08 | 261 | 0 | 0.364 | 1 | 1 | cs | TRUE
37 | LV_198-8_0_3_line_37 |  | 33 | 37 | 0.0045227 | 0.125 | 0.08 | 261 | 0 | 0.364 | 1 | 2 | cs | TRUE
38 | LV_198-8_0_3_line_38 |  | 34 | 64 | 0.0021467 | 0.125 | 0.08 | 261 | 0 | 0.364 | 1 | 1 | cs | TRUE
39 | LV_198-8_0_3_line_39 |  | 35 | 49 | 0.0073087 | 0.125 | 0.08 | 261 | 0 | 0.364 | 1 | 1 | cs | TRUE
40 | LV_198-8_0_3_line_40 |  | 37 | 61 | 0.016529 | 0.125 | 0.08 | 261 | 0 | 0.364 | 1 | 2 | cs | TRUE
41 | LV_198-8_0_3_line_41 |  | 38 | 39 | 0.0074187 | 0.125 | 0.08 | 261 | 0 | 0.364 | 1 | 1 | cs | TRUE
42 | LV_198-8_0_3_line_42 |  | 39 | 82 | 0.018261 | 0.125 | 0.08 | 261 | 0 | 0.364 | 1 | 1 | cs | TRUE
43 | LV_198-8_0_3_line_43 |  | 40 | 41 | 0.019605 | 0.125 | 0.08 | 261 | 0 | 0.364 | 1 | 1 | cs | TRUE
44 | LV_198-8_0_3_line_44 |  | 40 | 42 | 0.00048874 | 0.125 | 0.08 | 261 | 0 | 0.364 | 1 | 1 | cs | TRUE
45 | LV_198-8_0_3_line_45 |  | 41 | 43 | 0.002027 | 0.125 | 0.08 | 261 | 0 | 0.364 | 1 | 1 | cs | TRUE
46 | LV_198-8_0_3_line_46 |  | 42 | 44 | 0.020094 | 0.125 | 0.08 | 261 | 0 | 0.364 | 1 | 1 | cs | TRUE
47 | LV_198-8_0_3_line_47 |  | 42 | 45 | 0.01738 | 0.125 | 0.08 | 261 | 0 | 0.364 | 1 | 1 | cs | TRUE
48 | LV_198-8_0_3_line_48 |  | 43 | 46 | 0.023577 | 0.125 | 0.08 | 261 | 0 | 0.364 | 1 | 1 | cs | TRUE
49 | LV_198-8_0_3_line_49 |  | 45 | 47 | 0.0096621 | 0.125 | 0.08 | 261 | 0 | 0.364 | 1 | 1 | cs | TRUE
50 | LV_198-8_0_3_line_50 |  | 46 | 48 | 0.018382 | 0.125 | 0.08 | 261 | 0 | 0.364 | 1 | 1 | cs | TRUE
51 | LV_198-8_0_3_line_51 |  | 46 | 49 | 0.0071046 | 0.125 | 0.08 | 261 | 0 | 0.364 | 1 | 1 | cs | TRUE
52 | LV_198-8_0_3_line_52 |  | 47 | 50 | 0.0057183 | 0.125 | 0.08 | 261 | 0 | 0.364 | 1 | 1 | cs | TRUE
53 | LV_198-8_0_3_line_53 |  | 48 | 54 | 0.028354 | 0.125 | 0.08 | 261 | 0 | 0.364 | 1 | 1 | cs | TRUE
54 | LV_198-8_0_3_line_54 |  | 50 | 88 | 0.0018399 | 0.125 | 0.08 | 261 | 0 | 0.364 | 1 | 1 | cs | TRUE
55 | LV_198-8_0_3_line_55 |  | 51 | 52 | 0.0098118 | 0.125 | 0.08 | 261 | 0 | 0.364 | 1 | 1 | cs | TRUE
56 | LV_198-8_0_3_line_56 |  | 52 | 53 | 0.017765 | 0.125 | 0.08 | 261 | 0 | 0.364 | 1 | 1 | cs | TRUE
57 | LV_198-8_0_3_line_57 |  | 53 | 54 | 0.026407 | 0.125 | 0.08 | 261 | 0 | 0.364 | 1 | 1 | cs | TRUE
58 | LV_198-8_0_3_line_58 |  | 54 | 55 | 0.022928 | 0.125 | 0.08 | 261 | 0 | 0.364 | 1 | 1 | cs | TRUE
59 | LV_198-8_0_3_line_59 |  | 55 | 79 | 0.0063389 | 0.125 | 0.08 | 261 | 0 | 0.364 | 1 | 1 | cs | TRUE
60 | LV_198-8_0_3_line_60 |  | 56 | 57 | 0.0069959 | 0.125 | 0.08 | 261 | 0 | 0.364 | 1 | 2 | cs | TRUE
61 | LV_198-8_0_3_line_61 |  | 56 | 58 | 0.024093 | 0.125 | 0.08 | 261 | 0 | 0.364 | 1 | 2 | cs | TRUE
62 | LV_198-8_0_3_line_62 |  | 57 | 59 | 0.010007 | 0.125 | 0.08 | 261 | 0 | 0.364 | 1 | 2 | cs | TRUE
63 | LV_198-8_0_3_line_63 |  | 58 | 60 | 0.026327 | 0.125 | 0.08 | 261 | 0 | 0.364 | 1 | 2 | cs | TRUE
64 | LV_198-8_0_3_line_64 |  | 59 | 61 | 0.0030098 | 0.125 | 0.08 | 261 | 0 | 0.364 | 1 | 2 | cs | TRUE
65 | LV_198-8_0_3_line_65 |  | 60 | 62 | 0.030332 | 0.125 | 0.08 | 261 | 0 | 0.364 | 1 | 1 | cs | TRUE
66 | LV_198-8_0_3_line_66 |  | 62 | 63 | 0.031014 | 0.125 | 0.08 | 261 | 0 | 0.364 | 1 | 1 | cs | TRUE
67 | LV_198-8_0_3_line_67 |  | 63 | 68 | 0.013209 | 0.125 | 0.08 | 261 | 0 | 0.364 | 1 | 1 | cs | TRUE
68 | LV_198-8_0_3_line_68 |  | 63 | 65 | 0.0088826 | 0.125 | 0.08 | 261 | 0 | 0.364 | 1 | 1 | cs | TRUE
69 | LV_198-8_0_3_line_69 |  | 64 | 74 | 0.011962 | 0.125 | 0.08 | 261 | 0 | 0.364 | 1 | 1 | cs | TRUE
70 | LV_198-8_0_3_line_70 |  | 65 | 66 | 0.02572 | 0.125 | 0.08 | 261 | 0 | 0.364 | 1 | 1 | cs | TRUE
71 | LV_198-8_0_3_line_71 |  | 66 | 67 | 0.00092591 | 0.125 | 0.08 | 261 | 0 | 0.364 | 1 | 1 | cs | TRUE
72 | LV_198-8_0_3_line_72 |  | 67 | 69 | 0.020921 | 0.125 | 0.08 | 261 | 0 | 0.364 | 1 | 1 | cs | TRUE
73 | LV_198-8_0_3_line_73 |  | 69 | 70 | 0.0051328 | 0.125 | 0.08 | 261 | 0 | 0.364 | 1 | 1 | cs | TRUE
74 | LV_198-8_0_3_line_74 |  | 70 | 71 | 0.015103 | 0.125 | 0.08 | 261 | 0 | 0.364 | 1 | 1 | cs | TRUE
75 | LV_198-8_0_3_line_75 |  | 71 | 72 | 0.0041508 | 0.125 | 0.08 | 261 | 0 | 0.364 | 1 | 1 | cs | TRUE
76 | LV_198-8_0_3_line_76 |  | 72 | 73 | 0.019275 | 0.125 | 0.08 | 261 | 0 | 0.364 | 1 | 1 | cs | TRUE
77 | LV_198-8_0_3_line_77 |  | 73 | 74 | 0.0083687 | 0.125 | 0.08 | 261 | 0 | 0.364 | 1 | 1 | cs | TRUE
78 | LV_198-8_0_3_line_78 |  | 75 | 76 | 0.0050605 | 0.125 | 0.08 | 261 | 0 | 0.364 | 1 | 1 | cs | TRUE
79 | LV_198-8_0_3_line_79 |  | 75 | 77 | 0.011998 | 0.125 | 0.08 | 261 | 0 | 0.364 | 1 | 1 | cs | TRUE
80 | LV_198-8_0_3_line_80 |  | 76 | 78 | 0.010393 | 0.125 | 0.08 | 261 | 0 | 0.364 | 1 | 1 | cs | TRUE
81 | LV_198-8_0_3_line_81 |  | 77 | 79 | 0.010486 | 0.125 | 0.08 | 261 | 0 | 0.364 | 1 | 1 | cs | TRUE
82 | LV_198-8_0_3_line_82 |  | 78 | 80 | 0.0088382 | 0.125 | 0.08 | 261 | 0 | 0.364 | 1 | 1 | cs | TRUE
83 | LV_198-8_0_3_line_83 |  | 80 | 81 | 0.0075313 | 0.125 | 0.08 | 261 | 0 | 0.364 | 1 | 1 | cs | TRUE
84 | LV_198-8_0_3_line_84 |  | 81 | 85 | 0.027095 | 0.125 | 0.08 | 261 | 0 | 0.364 | 1 | 1 | cs | TRUE
85 | LV_198-8_0_3_line_85 |  | 82 | 83 | 0.011298 | 0.125 | 0.08 | 261 | 0 | 0.364 | 1 | 1 | cs | TRUE
86 | LV_198-8_0_3_line_86 |  | 85 | 86 | 0.042461 | 0.125 | 0.08 | 261 | 0 | 0.364 | 1 | 1 | cs | TRUE
87 | LV_198-8_0_3_line_87 |  | 86 | 87 | 0.029186 | 0.125 | 0.08 | 261 | 0 | 0.364 | 1 | 1 | cs | TRUE
88 | LV_198-8_0_3_line_88 |  | 88 | 89 | 0.00011613 | 0.125 | 0.08 | 261 | 0 | 0.364 | 1 | 1 | cs | TRUE

## trafo
| name | std_type | hv_bus | lv_bus | sn_mva | vn_hv_kv | vn_lv_kv | vk_percent | vkr_percent | pfe_kw | i0_percent | shift_degree | tap_side | tap_neutral | tap_min | tap_max | tap_step_percent | tap_step_degree | tap_pos | tap_phase_shifter | parallel | df | in_service
0 | LV_198-8_0_3_trafo_11 | 0.63 MVA 20/0.4 kV | 90 | 25 | 0.63 | 20 | 0.4 | 6 | 1.206 | 1.65 | 0.2619 | 150 | hv | 0 | -2 | 2 | 2.5 | 0 | 0 | FALSE | 1 | 1 | TRUE

## line_geodata
| x0 | y0 | x1 | y1 | x2 | y2 | x3 | y3 | x4 | y4 | x5 | y5 | x6 | y6 | x7 | y7 | x8 | y8
0 | 2698553.8207 | 1246757.7912 | 2698541.2189 | 1246781.0126
1 | 2698553.8207 | 1246757.7912 | 2698554.6802 | 1246756.2075
2 | 2698530.5261 | 1246803.0475 | 2698540.2226 | 1246782.8485 | 2698541.2189 | 1246781.0126
3 | 2698559.4237 | 1246747.4666 | 2698554.6802 | 1246756.2075
4 | 2698505.8568 | 1246792.2738 | 2698514.1273 | 1246795.1356 | 2698530.5261 | 1246803.0475
5 | 2698530.5261 | 1246803.0475 | 2698527.5937 | 1246809.4704 | 2698527.497 | 1246809.8358 | 2698523.0994 | 1246818.9587 | 2698521.363 | 1246822.9511
6 | 2698560.1407 | 1246746.1454 | 2698559.4237 | 1246747.4666
7 | 2698505.8568 | 1246792.2738 | 2698500.9576 | 1246791.1249 | 2698494.1983 | 1246790.5233 | 2698491.6433 | 1246790.6132
8 | 2698505.6435 | 1246861.4683 | 2698514.8358 | 1246837.9583 | 2698521.363 | 1246822.9511
9 | 2698486.0417 | 1246790.8103 | 2698491.6433 | 1246790.6132
10 | 2698498.2373 | 1246882.0612 | 2698505.6435 | 1246861.4683 | 2698505.6435 | 1246861.4683
11 | 2698455.2847 | 1246982.9065 | 2698454.1927 | 1246983.5867
12 | 2698465.4959 | 1246976.5462 | 2698455.2847 | 1246982.9065
13 | 2698454.1927 | 1246983.5867 | 2698457.0232 | 1247244.1349
14 | 2698465.4959 | 1246976.5462 | 2698479.083 | 1246968.0816
15 | 2698441.0061 | 1246964.5525 | 2698453.3949 | 1246956.8856 | 2698465.4959 | 1246976.5462
16 | 2698457.0232 | 1247244.1349 | 2698446.5491 | 1247241.1698 | 2698442.4876 | 1247240.5464 | 2698438.9198 | 1247240.6761 | 2698435.7697 | 1247241.5801 | 2698433.0616 | 1247243.1586 | 2698431.0416 | 1247245.16 | 2698429.339 | 1247248.0562 | 2698424.4423 | 1247258.7093
17 | 2698441.0061 | 1246964.5525 | 2698435.7139 | 1246955.6912 | 2698431.5205 | 1246948.8941 | 2698430.0012 | 1246946.4551
18 | 2698438.7233 | 1247286.6085 | 2698424.7564 | 1247281.0835 | 2698421.2073 | 1247277.8109 | 2698419.7565 | 1247274.6511 | 2698419.3263 | 1247271.4414 | 2698420.1377 | 1247268.0745 | 2698424.4423 | 1247258.7093
19 | 2698438.7233 | 1247286.6085 | 2698319.8924 | 1247443.3657
20 | 2698430.0012 | 1246946.4551 | 2698428.8218 | 1246944.5618
21 | 2698498.2373 | 1246882.0612 | 2698490.9132 | 1246880.4494 | 2698484.5753 | 1246880.4108 | 2698478.9991 | 1246880.9075 | 2698474.1138 | 1246882.0435
22 | 2698459.4307 | 1246889.4467 | 2698467.3563 | 1246884.5837 | 2698473.1972 | 1246882.2566 | 2698474.1138 | 1246882.0435
23 | 2698439.2833 | 1246901.8087 | 2698454.4036 | 1246926.5277
24 | 2698439.2833 | 1246901.8087 | 2698459.4307 | 1246889.4467
25 | 2698439.2833 | 1246901.8087 | 2698437.6419 | 1246902.8169
26 | 2698412.4543 | 1246918.2873 | 2698428.8218 | 1246944.5618
27 | 2698389.9555 | 1246831.023 | 2698395.3622 | 1246830.6582 | 2698403.142 | 1246829.3974 | 2698406.3997 | 1246828.6463
28 | 2698389.9555 | 1246831.023 | 2698389.0808 | 1246831.0821
29 | 2698415.177 | 1246826.2328 | 2698410.3847 | 1246827.7274 | 2698406.3997 | 1246828.6463
30 | 2698415.177 | 1246826.2328 | 2698417.5613 | 1246825.4892 | 2698424.3349 | 1246822.9552 | 2698424.8751 | 1246822.6917
31 | 2698424.8751 | 1246822.6917 | 2698428.7482 | 1246820.8029
32 | 2698354.5468 | 1246829.9584 | 2698347.8846 | 1246829.4253
33 | 2698354.5468 | 1246829.9584 | 2698353.9496 | 1246846.9915
34 | 2698347.8846 | 1246829.4253 | 2698351.2077 | 1246814.0129 | 2698353.9224 | 1246805.9246
35 | 2698347.8846 | 1246829.4253 | 2698313.1529 | 1246827.1663
36 | 2698353.9496 | 1246846.9915 | 2698353.787 | 1246851.6263
37 | 2698432.7041 | 1246818.6229 | 2698430.8395 | 1246819.7829 | 2698428.7482 | 1246820.8029
38 | 2698353.9224 | 1246805.9246 | 2698354.5777 | 1246803.9722 | 2698354.6184 | 1246803.8951
39 | 2698305.8596 | 1246826.6919 | 2698313.1529 | 1246827.1663
40 | 2698432.7041 | 1246818.6229 | 2698446.7383 | 1246809.8915
41 | 2698412.4543 | 1246918.2873 | 2698406.1313 | 1246922.1676
42 | 2698412.4543 | 1246918.2873 | 2698428.0147 | 1246908.7301
43 | 2698280.0136 | 1246866.2539 | 2698283.6814 | 1246862.2975 | 2698287.5402 | 1246857.391 | 2698290.3573 | 1246852.8897 | 2698291.4833 | 1246850.5955 | 2698291.5282 | 1246850.5036
44 | 2698280.0136 | 1246866.2539 | 2698279.6813 | 1246866.6123
45 | 2698291.5282 | 1246850.5036 | 2698292.4172 | 1246848.682
46 | 2698279.6813 | 1246866.6123 | 2698274.4884 | 1246871.7858 | 2698268.5725 | 1246876.3691 | 2698264.0119 | 1246879.0302
47 | 2698279.6813 | 1246866.6123 | 2698274.2174 | 1246859.4273 | 2698266.6123 | 1246855.9714
48 | 2698298.77 | 1246826.2308 | 2698298.2303 | 1246833.7165 | 2698295.3822 | 1246841.909 | 2698293.8843 | 1246845.676 | 2698292.4172 | 1246848.682
49 | 2698257.4388 | 1246854.0537 | 2698261.7475 | 1246853.7608 | 2698266.6123 | 1246855.9714
50 | 2698298.77 | 1246826.2308 | 2698280.4283 | 1246825.0092
51 | 2698298.77 | 1246826.2308 | 2698305.8596 | 1246826.6919
52 | 2698251.7337 | 1246854.4416 | 2698257.4388 | 1246854.0537
53 | 2698253.3795 | 1246817.1383 | 2698261.6137 | 1246820.822 | 2698270.4159 | 1246823.5144 | 2698278.9827 | 1246824.9129 | 2698280.4283 | 1246825.0092
54 | 2698251.7337 | 1246854.4416 | 2698249.898 | 1246854.5664
55 | 2698218.8044 | 1246811.1862 | 2698210.2157 | 1246815.9302
56 | 2698232.9619 | 1246800.5205 | 2698221.6829 | 1246809.5963 | 2698218.8044 | 1246811.1862
57 | 2698232.9619 | 1246800.5205 | 2698238.8597 | 1246806.6007 | 2698244.9166 | 1246811.7495 | 2698253.3795 | 1246817.1383
58 | 2698253.3795 | 1246817.1383 | 2698264.3625 | 1246797.0123
59 | 2698264.3625 | 1246797.0123 | 2698267.399 | 1246791.448
60 | 2698457.7905 | 1246803.0153 | 2698463.7305 | 1246799.3197
61 | 2698486.0417 | 1246790.8103 | 2698479.5304 | 1246792.1032 | 2698473.1422 | 1246794.1765 | 2698467.6578 | 1246796.8764 | 2698463.7305 | 1246799.3197
62 | 2698449.2938 | 1246808.3015 | 2698457.7905 | 1246803.0153
63 | 2698486.0417 | 1246790.8103 | 2698471.2509 | 1246769.0306
64 | 2698449.2938 | 1246808.3015 | 2698446.7383 | 1246809.8915
65 | 2698454.2101 | 1246743.9376 | 2698471.2509 | 1246769.0306
66 | 2698436.7865 | 1246718.2809 | 2698454.2101 | 1246743.9376
67 | 2698436.7865 | 1246718.2809 | 2698438.2783 | 1246713.9801 | 2698439.1757 | 1246708.1683 | 2698439.129 | 1246705.3923
68 | 2698436.7865 | 1246718.2809 | 2698434.089 | 1246723.3067 | 2698432.2534 | 1246725.9018
69 | 2698360.2413 | 1246793.3378 | 2698359.8502 | 1246794.0074 | 2698354.6184 | 1246803.8951
70 | 2698432.2534 | 1246725.9018 | 2698430.8395 | 1246727.9008 | 2698425.7053 | 1246733.1641 | 2698413.0274 | 1246742.7905
71 | 2698413.0274 | 1246742.7905 | 2698412.29 | 1246743.3504
72 | 2698395.6278 | 1246756.0022 | 2698412.29 | 1246743.3504
73 | 2698395.6278 | 1246756.0022 | 2698391.5399 | 1246759.1062
74 | 2698379.6281 | 1246768.3863 | 2698383.2852 | 1246765.374 | 2698391.5399 | 1246759.1062
75 | 2698379.6281 | 1246768.3863 | 2698376.4834 | 1246770.9766 | 2698376.4326 | 1246771.0339
76 | 2698376.4326 | 1246771.0339 | 2698370.6936 | 1246777.5079 | 2698364.4614 | 1246786.1112 | 2698364.4614 | 1246786.1112
77 | 2698360.2413 | 1246793.3378 | 2698364.4614 | 1246786.1112
78 | 2698278.2122 | 1246771.7357 | 2698280.8094 | 1246767.3925
79 | 2698278.2122 | 1246771.7357 | 2698277.5728 | 1246772.8049 | 2698272.4221 | 1246782.2434
80 | 2698280.8094 | 1246767.3925 | 2698282.6625 | 1246764.2937 | 2698286.405 | 1246758.6378
81 | 2698267.399 | 1246791.448 | 2698272.4221 | 1246782.2434
82 | 2698286.405 | 1246758.6378 | 2698287.5678 | 1246756.8804 | 2698291.5051 | 1246751.4211
83 | 2698291.5051 | 1246751.4211 | 2698294.597 | 1246747.1338 | 2698296.0379 | 1246745.4118
84 | 2698314.2978 | 1246725.4284 | 2698313.0173 | 1246726.5788 | 2698303.9852 | 1246735.9141 | 2698296.0379 | 1246745.4118
85 | 2698428.0147 | 1246908.7301 | 2698437.6419 | 1246902.8169
86 | 2698314.2978 | 1246725.4284 | 2698322.4966 | 1246718.0627 | 2698331.4359 | 1246710.2271 | 2698346.9759 | 1246698.3617
87 | 2698370.1731 | 1246680.6497 | 2698346.9759 | 1246698.3617
88 | 2698249.7821 | 1246854.5743 | 2698249.898 | 1246854.5664

## bus_geodata
| x | y | coords
0 | 2698553.8207 | 1246757.7912
1 | 2698541.2189 | 1246781.0126
2 | 2698554.6802 | 1246756.2075
3 | 2698530.5261 | 1246803.0475
4 | 2698559.4237 | 1246747.4666
5 | 2698505.8568 | 1246792.2738
6 | 2698521.363 | 1246822.9511
7 | 2698560.1407 | 1246746.1454
8 | 2698491.6433 | 1246790.6132
9 | 2698505.6435 | 1246861.4683
10 | 2698455.2847 | 1246982.9065
11 | 2698454.1927 | 1246983.5867
12 | 2698465.4959 | 1246976.5462
13 | 2698457.0232 | 1247244.1349
14 | 2698479.083 | 1246968.0816
15 | 2698441.0061 | 1246964.5525
16 | 2698424.4423 | 1247258.7093
17 | 2698438.7233 | 1247286.6085
18 | 2698319.8924 | 1247443.3657
19 | 2698430.0012 | 1246946.4551
20 | 2698498.2373 | 1246882.0612
21 | 2698474.1138 | 1246882.0435
22 | 2698454.4036 | 1246926.5277
23 | 2698439.2833 | 1246901.8087
24 | 2698428.8218 | 1246944.5618
25 | 2698389.9555 | 1246831.023
26 | 2698406.3997 | 1246828.6463
27 | 2698389.0808 | 1246831.0821
28 | 2698415.177 | 1246826.2328
29 | 2698424.8751 | 1246822.6917
30 | 2698354.5468 | 1246829.9584
31 | 2698347.8846 | 1246829.4253
32 | 2698353.9496 | 1246846.9915
33 | 2698428.7482 | 1246820.8029
34 | 2698353.9224 | 1246805.9246
35 | 2698313.1529 | 1246827.1663
36 | 2698353.787 | 1246851.6263
37 | 2698432.7041 | 1246818.6229
38 | 2698406.1313 | 1246922.1676
39 | 2698412.4543 | 1246918.2873
40 | 2698280.0136 | 1246866.2539
41 | 2698291.5282 | 1246850.5036
42 | 2698279.6813 | 1246866.6123
43 | 2698292.4172 | 1246848.682
44 | 2698264.0119 | 1246879.0302
45 | 2698266.6123 | 1246855.9714
46 | 2698298.77 | 1246826.2308
47 | 2698257.4388 | 1246854.0537
48 | 2698280.4283 | 1246825.0092
49 | 2698305.8596 | 1246826.6919
50 | 2698251.7337 | 1246854.4416
51 | 2698210.2157 | 1246815.9302
52 | 2698218.8044 | 1246811.1862
53 | 2698232.9619 | 1246800.5205
54 | 2698253.3795 | 1246817.1383
55 | 2698264.3625 | 1246797.0123
56 | 2698463.7305 | 1246799.3197
57 | 2698457.7905 | 1246803.0153
58 | 2698486.0417 | 1246790.8103
59 | 2698449.2938 | 1246808.3015
60 | 2698471.2509 | 1246769.0306
61 | 2698446.7383 | 1246809.8915
62 | 2698454.2101 | 1246743.9376
63 | 2698436.7865 | 1246718.2809
64 | 2698354.6184 | 1246803.8951
65 | 2698432.2534 | 1246725.9018
66 | 2698413.0274 | 1246742.7905
67 | 2698412.29 | 1246743.3504
68 | 2698439.129 | 1246705.3923
69 | 2698395.6278 | 1246756.0022
70 | 2698391.5399 | 1246759.1062
71 | 2698379.6281 | 1246768.3863
72 | 2698376.4326 | 1246771.0339
73 | 2698364.4614 | 1246786.1112
74 | 2698360.2413 | 1246793.3378
75 | 2698278.2122 | 1246771.7357
76 | 2698280.8094 | 1246767.3925
77 | 2698272.4221 | 1246782.2434
78 | 2698286.405 | 1246758.6378
79 | 2698267.399 | 1246791.448
80 | 2698291.5051 | 1246751.4211
81 | 2698296.0379 | 1246745.4118
82 | 2698428.0147 | 1246908.7301
83 | 2698437.6419 | 1246902.8169
84 | 2698459.4307 | 1246889.4467
85 | 2698314.2978 | 1246725.4284
86 | 2698346.9759 | 1246698.3617
87 | 2698370.1731 | 1246680.6497
88 | 2698249.898 | 1246854.5664
89 | 2698249.7821 | 1246854.5743
90 | 2698354.5468 | 1246829.9584

## line_std_types
| c_nf_per_km | r_ohm_per_km | x_ohm_per_km | max_i_ka | type | q_mm2 | alpha | voltage_rating
NAYY 4x50 SE | 210 | 0.642 | 0.083 | 0.142 | cs | 50 | 0.00403 | LV
NAYY 4x120 SE | 264 | 0.225 | 0.08 | 0.242 | cs | 120 | 0.00403 | LV
NAYY 4x150 SE | 261 | 0.208 | 0.08 | 0.27 | cs | 150 | 0.00403 | LV
NA2XS2Y 1x95 RM/25 12/20 kV | 216 | 0.313 | 0.132 | 0.252 | cs | 95 | 0.00403 | MV
NA2XS2Y 1x185 RM/25 12/20 kV | 273 | 0.161 | 0.117 | 0.362 | cs | 185 | 0.00403 | MV
NA2XS2Y 1x240 RM/25 12/20 kV | 304 | 0.122 | 0.112 | 0.421 | cs | 240 | 0.00403 | MV
NA2XS2Y 1x95 RM/25 6/10 kV | 315 | 0.313 | 0.123 | 0.249 | cs | 95 | 0.00403 | MV
NA2XS2Y 1x185 RM/25 6/10 kV | 406 | 0.161 | 0.11 | 0.358 | cs | 185 | 0.00403 | MV
NA2XS2Y 1x240 RM/25 6/10 kV | 456 | 0.122 | 0.105 | 0.416 | cs | 240 | 0.00403 | MV
NA2XS2Y 1x150 RM/25 12/20 kV | 250 | 0.206 | 0.116 | 0.319 | cs | 150 | 0.00403 | MV
NA2XS2Y 1x120 RM/25 12/20 kV | 230 | 0.253 | 0.119 | 0.283 | cs | 120 | 0.00403 | MV
NA2XS2Y 1x70 RM/25 12/20 kV | 190 | 0.443 | 0.132 | 0.22 | cs | 70 | 0.00403 | MV
NA2XS2Y 1x150 RM/25 6/10 kV | 360 | 0.206 | 0.11 | 0.315 | cs | 150 | 0.00403 | MV
NA2XS2Y 1x120 RM/25 6/10 kV | 340 | 0.253 | 0.113 | 0.28 | cs | 120 | 0.00403 | MV
NA2XS2Y 1x70 RM/25 6/10 kV | 280 | 0.443 | 0.123 | 0.217 | cs | 70 | 0.00403 | MV
N2XS(FL)2Y 1x120 RM/35 64/110 kV | 112 | 0.153 | 0.166 | 0.366 | cs | 120 | 0.00393 | HV
N2XS(FL)2Y 1x185 RM/35 64/110 kV | 125 | 0.099 | 0.156 | 0.457 | cs | 185 | 0.00393 | HV
N2XS(FL)2Y 1x240 RM/35 64/110 kV | 135 | 0.075 | 0.149 | 0.526 | cs | 240 | 0.00393 | HV
N2XS(FL)2Y 1x300 RM/35 64/110 kV | 144 | 0.06 | 0.144 | 0.588 | cs | 300 | 0.00393 | HV
15-AL1/3-ST1A 0.4 | 11 | 1.8769 | 0.35 | 0.105 | ol | 16 | 0.00403 | LV
24-AL1/4-ST1A 0.4 | 11.25 | 1.2012 | 0.335 | 0.14 | ol | 24 | 0.00403 | LV
48-AL1/8-ST1A 0.4 | 12.2 | 0.5939 | 0.3 | 0.21 | ol | 48 | 0.00403 | LV
94-AL1/15-ST1A 0.4 | 13.2 | 0.306 | 0.29 | 0.35 | ol | 94 | 0.00403 | LV
34-AL1/6-ST1A 10.0 | 9.7 | 0.8342 | 0.36 | 0.17 | ol | 34 | 0.00403 | MV
48-AL1/8-ST1A 10.0 | 10.1 | 0.5939 | 0.35 | 0.21 | ol | 48 | 0.00403 | MV
70-AL1/11-ST1A 10.0 | 10.4 | 0.4132 | 0.339 | 0.29 | ol | 70 | 0.00403 | MV
94-AL1/15-ST1A 10.0 | 10.75 | 0.306 | 0.33 | 0.35 | ol | 94 | 0.00403 | MV
122-AL1/20-ST1A 10.0 | 11.1 | 0.2376 | 0.323 | 0.41 | ol | 122 | 0.00403 | MV
149-AL1/24-ST1A 10.0 | 11.25 | 0.194 | 0.315 | 0.47 | ol | 149 | 0.00403 | MV
34-AL1/6-ST1A 20.0 | 9.15 | 0.8342 | 0.382 | 0.17 | ol | 34 | 0.00403 | MV
48-AL1/8-ST1A 20.0 | 9.5 | 0.5939 | 0.372 | 0.21 | ol | 48 | 0.00403 | MV
70-AL1/11-ST1A 20.0 | 9.7 | 0.4132 | 0.36 | 0.29 | ol | 70 | 0.00403 | MV
94-AL1/15-ST1A 20.0 | 10 | 0.306 | 0.35 | 0.35 | ol | 94 | 0.00403 | MV
122-AL1/20-ST1A 20.0 | 10.3 | 0.2376 | 0.344 | 0.41 | ol | 122 | 0.00403 | MV
149-AL1/24-ST1A 20.0 | 10.5 | 0.194 | 0.337 | 0.47 | ol | 149 | 0.00403 | MV
184-AL1/30-ST1A 20.0 | 10.75 | 0.1571 | 0.33 | 0.535 | ol | 184 | 0.00403 | MV
243-AL1/39-ST1A 20.0 | 11 | 0.1188 | 0.32 | 0.645 | ol | 243 | 0.00403 | MV
48-AL1/8-ST1A 110.0 | 8 | 0.5939 | 0.46 | 0.21 | ol | 48 | 0.00403 | HV
70-AL1/11-ST1A 110.0 | 8.4 | 0.4132 | 0.45 | 0.29 | ol | 70 | 0.00403 | HV
94-AL1/15-ST1A 110.0 | 8.65 | 0.306 | 0.44 | 0.35 | ol | 94 | 0.00403 | HV
122-AL1/20-ST1A 110.0 | 8.5 | 0.2376 | 0.43 | 0.41 | ol | 122 | 0.00403 | HV
149-AL1/24-ST1A 110.0 | 8.75 | 0.194 | 0.41 | 0.47 | ol | 149 | 0.00403 | HV
184-AL1/30-ST1A 110.0 | 8.8 | 0.1571 | 0.4 | 0.535 | ol | 184 | 0.00403 | HV
243-AL1/39-ST1A 110.0 | 9 | 0.1188 | 0.39 | 0.645 | ol | 243 | 0.00403 | HV
305-AL1/39-ST1A 110.0 | 9.2 | 0.0949 | 0.38 | 0.74 | ol | 305 | 0.00403 | HV
490-AL1/64-ST1A 110.0 | 9.75 | 0.059 | 0.37 | 0.96 | ol | 490 | 0.00403 | HV
679-AL1/86-ST1A 110.0 | 9.95 | 0.042 | 0.36 | 1.15 | ol | 679 | 0.00403 | HV
490-AL1/64-ST1A 220.0 | 10 | 0.059 | 0.285 | 0.96 | ol | 490 | 0.00403 | HV
679-AL1/86-ST1A 220.0 | 11.7 | 0.042 | 0.275 | 1.15 | ol | 679 | 0.00403 | HV
490-AL1/64-ST1A 380.0 | 11 | 0.059 | 0.253 | 0.96 | ol | 490 | 0.00403 | HV
679-AL1/86-ST1A 380.0 | 14.6 | 0.042 | 0.25 | 1.15 | ol | 679 | 0.00403 | HV

## trafo_std_types
| i0_percent | pfe_kw | vkr_percent | sn_mva | vn_lv_kv | vn_hv_kv | vk_percent | shift_degree | vector_group | tap_side | tap_neutral | tap_min | tap_max | tap_step_degree | tap_step_percent | tap_phase_shifter
160 MVA 380/110 kV | 0.06 | 60 | 0.25 | 160 | 110 | 380 | 12.2 | 0 | Yy0 | hv | 0 | -9 | 9 | 0 | 1.5 | FALSE
100 MVA 220/110 kV | 0.06 | 55 | 0.26 | 100 | 110 | 220 | 12 | 0 | Yy0 | hv | 0 | -9 | 9 | 0 | 1.5 | FALSE
63 MVA 110/20 kV | 0.04 | 22 | 0.32 | 63 | 20 | 110 | 18 | 150 | YNd5 | hv | 0 | -9 | 9 | 0 | 1.5 | FALSE
40 MVA 110/20 kV | 0.05 | 18 | 0.34 | 40 | 20 | 110 | 16.2 | 150 | YNd5 | hv | 0 | -9 | 9 | 0 | 1.5 | FALSE
25 MVA 110/20 kV | 0.07 | 14 | 0.41 | 25 | 20 | 110 | 12 | 150 | YNd5 | hv | 0 | -9 | 9 | 0 | 1.5 | FALSE
63 MVA 110/10 kV | 0.04 | 22 | 0.32 | 63 | 10 | 110 | 18 | 150 | YNd5 | hv | 0 | -9 | 9 | 0 | 1.5 | FALSE
40 MVA 110/10 kV | 0.05 | 18 | 0.34 | 40 | 10 | 110 | 16.2 | 150 | YNd5 | hv | 0 | -9 | 9 | 0 | 1.5 | FALSE
25 MVA 110/10 kV | 0.07 | 14 | 0.41 | 25 | 10 | 110 | 12 | 150 | YNd5 | hv | 0 | -9 | 9 | 0 | 1.5 | FALSE
0.25 MVA 20/0.4 kV | 0.32 | 0.8 | 1.44 | 0.25 | 0.4 | 20 | 6 | 150 | Yzn5 | hv | 0 | -2 | 2 | 0 | 2.5 | FALSE
0.4 MVA 20/0.4 kV | 0.3375 | 1.35 | 1.425 | 0.4 | 0.4 | 20 | 6 | 150 | Dyn5 | hv | 0 | -2 | 2 | 0 | 2.5 | FALSE
0.63 MVA 20/0.4 kV | 0.2619 | 1.65 | 1.206 | 0.63 | 0.4 | 20 | 6 | 150 | Dyn5 | hv | 0 | -2 | 2 | 0 | 2.5 | FALSE
0.25 MVA 10/0.4 kV | 0.24 | 0.6 | 1.2 | 0.25 | 0.4 | 10 | 4 | 150 | Dyn5 | hv | 0 | -2 | 2 | 0 | 2.5 | FALSE
0.4 MVA 10/0.4 kV | 0.2375 | 0.95 | 1.325 | 0.4 | 0.4 | 10 | 4 | 150 | Dyn5 | hv | 0 | -2 | 2 | 0 | 2.5 | FALSE
0.63 MVA 10/0.4 kV | 0.1873 | 1.18 | 1.0794 | 0.63 | 0.4 | 10 | 4 | 150 | Dyn5 | hv | 0 | -2 | 2 | 0 | 2.5 | FALSE

## trafo3w_std_types
| sn_hv_mva | sn_mv_mva | sn_lv_mva | vn_hv_kv | vn_mv_kv | vn_lv_kv | vk_hv_percent | vk_mv_percent | vk_lv_percent | vkr_hv_percent | vkr_mv_percent | vkr_lv_percent | pfe_kw | i0_percent | shift_mv_degree | shift_lv_degree | vector_group | tap_side | tap_neutral | tap_min | tap_max | tap_step_percent
63/25/38 MVA 110/20/10 kV | 63 | 25 | 38 | 110 | 20 | 10 | 10.4 | 10.4 | 10.4 | 0.28 | 0.32 | 0.35 | 35 | 0.89 | 0 | 0 | YN0yn0yn0 | hv | 0 | -10 | 10 | 1.2
63/25/38 MVA 110/10/10 kV | 63 | 25 | 38 | 110 | 10 | 10 | 10.4 | 10.4 | 10.4 | 0.28 | 0.32 | 0.35 | 35 | 0.89 | 0 | 0 | YN0yn0yn0 | hv | 0 | -10 | 10 | 1.2

## fuse_std_types
| fuse_type | i_rated_a | t_avg | t_min | t_total | x_avg | x_min | x_total
HV 100A | HV 100A | 100 | 0 | [10.0, 3.64, 0.854, 0.281, 0.1, 0.0531, 0.022, 0.01] | [10.0, 4.267, 1.21, 0.403, 0.1, 0.058, 0.022, 0.01] | 0 | [300.0, 350.0, 450.0, 550.0, 700.0, 850.0, 1200.0, 1752.0] | [600.0, 700.0, 900.0, 1150.0, 1665.0, 2000.0, 3000.0, 4313.0]
HV 10A | HV 10A | 10 | 0 | [10.0, 1675.0, 0.344, 0.156, 0.1, 0.0417, 0.0171, 0.01] | [10.0, 1.3, 0.3, 0.155, 0.1, 0.0555, 0.023, 0.01] | 0 | [30.0, 32.0, 35.0, 37.0, 39.0, 50.0, 70.0, 88.0] | [60.0, 70.0, 80.0, 87.0, 94.0, 110.0, 150.0, 216.0]
HV 125A | HV 125A | 125 | 0 | [10.0, 1.82, 0.344, 0.1, 0.0467, 0.0269, 0.01] | [10.0, 2.478, 0.426, 0.1, 0.0427, 0.0211, 0.01] | 0 | [375.0, 500.0, 700.0, 925.0, 1200.0, 1500.0, 2341.0] | [750.0, 1000.0, 1500.0, 2200.0, 3000.0, 4000.0, 5765.0]
HV 160A | HV 160A | 160 | 0 | [10.0, 4.15, 1.03, 0.198, 0.1, 0.051, 0.0172, 0.01] | [10.0, 2.3, 0.734, 0.274, 0.1, 0.046, 0.0177, 0.01] | 0 | [480.0, 550.0, 700.0, 1000.0, 1260.0, 1600.0, 2500.0, 3227.0] | [960.0, 1300.0, 1700.0, 2200.0, 2996.0, 4000.0, 6000.0, 7946.0]
HV 16A | HV 16A | 16 | 0 | [10.0, 0.352, 0.164, 0.1, 0.0649, 0.0342, 0.01] | [10.0, 2.34, 0.722, 0.181, 0.1, 0.055, 0.0296, 0.01] | 0 | [48.0, 60.0, 65.0, 71.0, 80.0, 100.0, 162.0] | [96.0, 110.0, 125.0, 150.0, 168.0, 200.0, 250.0, 398.0]
HV 200A | HV 200A | 200 | 0 | [10.0, 4.267, 1.21, 0.403, 0.1, 0.058, 0.022, 0.01] | [10.0, 3.73, 1.654, 0.328, 0.1, 0.0531, 0.019, 0.01] | 0 | [600.0, 700.0, 900.0, 1150.0, 1665.0, 2000.0, 3000.0, 4313.0] | [1200.0, 1500.0, 1800.0, 2700.0, 3960.0, 5000.0, 7500.0, 10620.0]
HV 20A | HV 20A | 20 | 0 | [10.0, 1.3, 0.3, 0.155, 0.1, 0.0555, 0.023, 0.01] | [10.0, 1.3, 0.161, 0.1, 0.0611, 0.0399, 0.0141, 0.01] | 0 | [60.0, 70.0, 80.0, 87.0, 94.0, 110.0, 150.0, 216.0] | [120.0, 150.0, 200.0, 223.0, 260.0, 300.0, 450.0, 532.0]
HV 25A | HV 25A | 25 | 0 | [10.0, 2.512, 0.833, 0.299, 0.1, 0.0372, 0.0223, 0.01] | [10.0, 3.125, 0.597, 0.198, 0.1, 0.0378, 0.022, 0.01] | 0 | [75.0, 82.0, 90.0, 100.0, 124.0, 170.0, 200.0, 289.0] | [150.0, 170.0, 210.0, 250.0, 294.0, 400.0, 500.0, 711.0]
HV 31.5A | HV 31.5A | 31.5 | 0 | [10.0, 2.34, 0.722, 0.181, 0.1, 0.055, 0.0296, 0.01] | [10.0, 2.84, 0.368, 0.164, 0.1, 0.0621, 0.0378, 0.0195, 0.01] | 0 | [95.0, 110.0, 125.0, 150.0, 165.0, 200.0, 250.0, 390.0] | [189.0, 220.0, 300.0, 350.0, 393.0, 450.0, 530.0, 700.0, 960.0]
HV 40A | HV 40A | 40 | 0 | [10.0, 1.3, 0.161, 0.1, 0.0611, 0.0399, 0.0141, 0.01] | [10.0, 2.05, 0.369, 0.198, 0.1, 0.051, 0.0298, 0.01] | 0 | [120.0, 150.0, 200.0, 223.0, 260.0, 300.0, 450.0, 532.0] | [240.0, 300.0, 400.0, 450.0, 530.0, 650.0, 800.0, 1311.0]
HV 50A | HV 50A | 50 | 0 | [10.0, 3.215, 0.597, 0.198, 0.1, 0.0378, 0.022, 0.01] | [10.0, 3.64, 0.854, 0.281, 0.1, 0.0531, 0.022, 0.01] | 0 | [150.0, 170.0, 210.0, 250.0, 294.0, 400.0, 500.0, 711.0] | [300.0, 350.0, 450.0, 550.0, 700.0, 850.0, 1200.0, 1752.0]
HV 6.3A | HV 6.3A | 6.3 | 0 | [10.0, 1.39, 0.344, 0.168, 0.1, 0.056, 0.0263, 0.01] | [10.0, 1.711, 0.516, 0.198, 0.1, 0.0634, 0.0303, 0.01] | 0 | [19.0, 19.5, 20.4, 20.8, 22.0, 25.0, 32.0, 48.0] | [38.0, 40.0, 43.0, 48.0, 53.0, 60.0, 75.0, 118.0]
HV 63A | HV 63A | 63 | 0 | [10.0, 2.84, 0.368, 0.164, 0.1, 0.0621, 0.0378, 0.0195, 0.01] | [10.0, 1.82, 0.344, 0.1, 0.0467, 0.0269, 0.01] | 0 | [189.0, 220.0, 300.0, 350.0, 393.0, 450.0, 530.0, 700.0, 961.0] | [378.0, 500.0, 700.0, 934.0, 1200.0, 1500.0, 2366.0]
HV 80A | HV 80A | 80 | 0 | [10.0, 2.05, 0.369, 0.198, 0.1, 0.051, 0.0298, 0.01] | [10.0, 4.15, 1.03, 0.198, 0.1, 0.051, 0.0172, 0.01] | 0 | [240.0, 300.0, 400.0, 450.0, 530.0, 650.0, 800.0, 1311.0] | [480.0, 550.0, 700.0, 1000.0, 1260.0, 1600.0, 2500.0, 3227.0]
Siemens NH-1-100 | Siemens NH-1-100 | 100 | [5400.0, 2000.0, 400.0, 20.0, 1.0, 0.2, 0.012, 0.004] | 0 | 0 | [150.0, 190.0, 250.0, 430.0, 900.0, 1250.0, 2700.0, 3600.0] | 0 | 0
Siemens NH-1-125 | Siemens NH-1-125 | 125 | [4800.0, 120.0, 7.0, 0.1, 0.004] | 0 | 0 | [180.0, 400.0, 740.0, 2000.0, 4250.0] | 0 | 0
Siemens NH-1-16 | Siemens NH-1-16 | 16 | [4000.0, 400.0, 2.0, 0.1, 0.04, 0.01] | 0 | 0 | [26.0, 35.0, 75.0, 150.0, 200.0, 300.0] | 0 | 0
Siemens NH-1-160 | Siemens NH-1-160 | 160 | [4800.0, 120.0, 7.0, 0.1, 0.004] | 0 | 0 | [210.0, 500.0, 900.0, 2300.0, 5000.0] | 0 | 0
Siemens NH-1-25 | Siemens NH-1-25 | 25 | [4000.0, 1000.0, 10.0, 0.2, 0.02, 0.01] | 0 | 0 | [40.0, 50.0, 100.0, 210.0, 400.0, 500.0] | 0 | 0
Siemens NH-1-50 | Siemens NH-1-50 | 50 | [4000.0, 40.0, 4.0, 1.0, 0.02, 0.01] | 0 | 0 | [86.0, 200.0, 300.0, 400.0, 1000.0, 1280.0] | 0 | 0
Siemens NH-1-63 | Siemens NH-1-63 | 63 | [4000.0, 100.0, 10.0, 2.0, 0.04, 0.01] | 0 | 0 | [100.0, 200.0, 300.0, 400.0, 1000.0, 1500.0] | 0 | 0
Siemens NH-1-80 | Siemens NH-1-80 | 80 | [4800.0, 120.0, 7.0, 0.1, 0.01] | 0 | 0 | [150.58, 250.0, 450.0, 1150.0, 2470.0] | 0 | 0
Siemens NH-2-1000 | Siemens NH-2-1000 | 1000 | [4800.0, 120.0, 7.0, 0.1, 0.004] | 0 | 0 | [1900.0, 3500.0, 8400.0, 24000.0, 52000.0] | 0 | 0
Siemens NH-2-200 | Siemens NH-2-200 | 200 | [4800.0, 120.0, 7.0, 0.1, 0.004] | 0 | 0 | [280.0, 650.0, 1200.0, 3000.0, 7000.0] | 0 | 0
Siemens NH-2-224 | Siemens NH-2-224 | 224 | [4800.0, 120.0, 7.0, 0.2, 0.04, 0.004] | 0 | 0 | [400.0, 750.0, 1453.0, 3025.0, 4315.0, 7600.0] | 0 | 0
Siemens NH-2-250 | Siemens NH-2-250 | 250 | [4800.0, 120.0, 7.0, 0.1, 0.004] | 0 | 0 | [450.0, 800.0, 1650.0, 4000.0, 8500.0] | 0 | 0
Siemens NH-2-315 | Siemens NH-2-315 | 315 | [4800.0, 120.0, 7.0, 0.1, 0.004] | 0 | 0 | [550.0, 920.0, 1900.0, 5000.0, 11000.0] | 0 | 0
Siemens NH-2-355 | Siemens NH-2-355 | 355 | [4800.0, 120.0, 6.0, 0.1, 0.004] | 0 | 0 | [650.0, 1116.27, 2350.0, 5840.0, 12790.0] | 0 | 0
Siemens NH-2-400 | Siemens NH-2-400 | 400 | [4800.0, 120.0, 7.0, 0.1, 0.004] | 0 | 0 | [720.0, 1350.0, 2800.0, 6500.0, 15000.0] | 0 | 0
Siemens NH-2-425 | Siemens NH-2-425 | 425 | [4800.0, 120.0, 7.0, 0.1, 0.004] | 0 | 0 | [850.0, 1500.0, 3050.0, 7500.0, 16500.0] | 0 | 0
Siemens NH-2-630 | Siemens NH-2-630 | 630 | [4800.0, 120.0, 7.0, 0.1, 0.004] | 0 | 0 | [1200.0, 2000.0, 4800.0, 12000.0, 26000.0] | 0 | 0

## res_bus
| vm_pu | va_degree | p_mw | q_mvar
0 | 0.98669 | -0.25328 | 0.0017426 | 0.00043674
1 | 0.98692 | -0.24881 | 0.0010626 | 0.00026631
2 | 0.98668 | -0.25353 | 0.0021662 | 0.00054291
3 | 0.98715 | -0.24421 | 0 | 0
4 | 0.98662 | -0.25452 | 0.0028402 | 0.00071182
5 | 0.98934 | -0.20209 | 0 | 0
6 | 0.98558 | -0.27454 | 0.0020304 | 0.00050887
7 | 0.98662 | -0.25459 | 0.0026983 | 0.00067625
8 | 0.99052 | -0.17965 | 0.0016755 | 0.00041991
9 | 0.98267 | -0.33085 | 0.0046186 | 0.0011575
10 | 0.97347 | -0.51108 | 0.0057456 | 0.00144
11 | 0.97346 | -0.51127 | 0.0035305 | 0.00088482
12 | 0.97363 | -0.50801 | 0 | 0
13 | 0.97235 | -0.5333 | 0 | 0
14 | 0.97358 | -0.50894 | 0.0031413 | 0.00078727
15 | 0.97422 | -0.49624 | 0 | 0
16 | 0.97217 | -0.53693 | 0.0028797 | 0.00072173
17 | 0.9721 | -0.5382 | 0 | 0
18 | 0.97179 | -0.54438 | 0.0016992 | 0.00042587
19 | 0.97456 | -0.48962 | 0.012122 | 0.0030381
20 | 0.98123 | -0.35878 | 0 | 0
21 | 0.97963 | -0.39007 | 0.0029647 | 0.00074301
22 | 0.97689 | -0.44369 | 0.010716 | 0.0026856
23 | 0.97718 | -0.43802 | 0.0024777 | 0.00062097
24 | 0.97462 | -0.48843 | 0.011618 | 0.0029118
25 | 1 | 0 | -0.2029 | -0.051937
26 | 0.99849 | -0.028424 | 0.0028296 | 0.00070916
27 | 1 | -2.6359e-05 | 0.0017251 | 0.00043235
28 | 0.99767 | -0.043792 | 0.0024888 | 0.00062376
29 | 0.99676 | -0.061026 | 0.0019512 | 0.00048902
30 | 0.97594 | -0.46176 | 0 | 0
31 | 0.97597 | -0.46123 | 0 | 0
32 | 0.97587 | -0.46312 | 0.0013088 | 0.00032802
33 | 0.99638 | -0.068149 | 0.0028548 | 0.00071549
34 | 0.97727 | -0.4357 | 0.0011008 | 0.00027589
35 | 0.97425 | -0.49513 | 0.001323 | 0.00033158
36 | 0.97586 | -0.46338 | 0.0030578 | 0.00076636
37 | 0.99599 | -0.075519 | 0.0020576 | 0.00051568
38 | 0.97577 | -0.46576 | 0.0033358 | 0.00083603
39 | 0.97579 | -0.46531 | 0.0022043 | 0.00055245
40 | 0.97262 | -0.52717 | 0.0046428 | 0.0011636
41 | 0.97297 | -0.52019 | 0.0030066 | 0.00075353
42 | 0.97261 | -0.5273 | 0 | 0
43 | 0.97302 | -0.51935 | 0.0022516 | 0.0005643
44 | 0.97254 | -0.52872 | 0.0038273 | 0.0009592
45 | 0.97244 | -0.53078 | 0.0023124 | 0.00057954
46 | 0.97356 | -0.50868 | 0 | 0
47 | 0.97236 | -0.53231 | 0.0019392 | 0.00048602
48 | 0.97311 | -0.51743 | 0.0024389 | 0.00061126
49 | 0.97389 | -0.50209 | 0.0013437 | 0.00033677
50 | 0.97233 | -0.53301 | 0.0022516 | 0.0005643
51 | 0.97227 | -0.53416 | 0.0024578 | 0.00061599
52 | 0.97229 | -0.53371 | 0.0025143 | 0.00063013
53 | 0.97237 | -0.53209 | 0 | 0
54 | 0.97249 | -0.52966 | 0 | 0
55 | 0.9721 | -0.53747 | 0.0012646 | 0.00031693
56 | 0.99293 | -0.13356 | 0.0015731 | 0.00039425
57 | 0.99351 | -0.12269 | 0.0021438 | 0.00053729
58 | 0.99098 | -0.17075 | 0 | 0
59 | 0.99433 | -0.10698 | 0.0021213 | 0.00053165
60 | 0.98994 | -0.1906 | 0.0016511 | 0.00041381
61 | 0.99458 | -0.1022 | 0.0033482 | 0.00083913
62 | 0.98759 | -0.2356 | 0.0015466 | 0.00038762
63 | 0.98523 | -0.28097 | 0 | 0
64 | 0.97739 | -0.4334 | 0.0011679 | 0.0002927
65 | 0.98458 | -0.29369 | 0.002111 | 0.00052907
66 | 0.98272 | -0.32963 | 0.0025874 | 0.00064845
67 | 0.98265 | -0.33089 | 0.001564 | 0.00039198
68 | 0.98521 | -0.28144 | 0.0019759 | 0.00049521
69 | 0.98122 | -0.35866 | 0.002093 | 0.00052455
70 | 0.98088 | -0.36529 | 0.0031045 | 0.00077805
71 | 0.97992 | -0.38397 | 0.0027826 | 0.00069738
72 | 0.97967 | -0.3889 | 0.002383 | 0.00059723
73 | 0.97854 | -0.411 | 0.0016427 | 0.0004117
74 | 0.97806 | -0.42036 | 0.0016428 | 0.00041173
75 | 0.97167 | -0.54593 | 0.0016769 | 0.00042027
76 | 0.97161 | -0.54718 | 0.00089336 | 0.0002239
77 | 0.97184 | -0.54261 | 0.0011861 | 0.00029728
78 | 0.97149 | -0.54956 | 0.0011991 | 0.00030053
79 | 0.972 | -0.53948 | 0.00099779 | 0.00025007
80 | 0.9714 | -0.5514 | 0.0012096 | 0.00030315
81 | 0.97132 | -0.55279 | 0.00094885 | 0.0002378
82 | 0.97658 | -0.44984 | 0.0022931 | 0.00057471
83 | 0.97709 | -0.43981 | 0.0023407 | 0.00058665
84 | 0.97859 | -0.41039 | 0.0034961 | 0.0008762
85 | 0.9711 | -0.55734 | 0.0039167 | 0.00098162
86 | 0.97089 | -0.56139 | 0.0017269 | 0.00043281
87 | 0.9708 | -0.56324 | 0.0034301 | 0.00085966
88 | 0.97232 | -0.53315 | 0.0020534 | 0.00051462
89 | 0.97232 | -0.53316 | 0.0023124 | 0.00057954
90 | 0.99998 | 149.9956 | 0 | 0

## res_line
| p_from_mw | q_from_mvar | p_to_mw | q_to_mvar | pl_mw | ql_mvar | i_from_ka | i_to_ka | i_ka | vm_from_pu | va_from_degree | vm_to_pu | va_to_degree | loading_percent
0 | -0.0094477 | -0.0023678 | 0.0094497 | 0.0023687 | 2.0113e-06 | 9.4969e-07 | 0.014248 | 0.014248 | 0.014248 | 0.98669 | -0.25328 | 0.98692 | -0.24881 | 3.9143
1 | 0.0077051 | 0.001931 | -0.007705 | -0.001931 | 9.1239e-08 | 3.5378e-08 | 0.01162 | 0.01162 | 0.01162 | 0.98669 | -0.25328 | 0.98668 | -0.25353 | 3.1923
2 | -0.010512 | -0.002635 | 0.010515 | 0.0026362 | 2.3076e-06 | 1.1638e-06 | 0.01585 | 0.01585 | 0.01585 | 0.98692 | -0.24881 | 0.98715 | -0.24421 | 4.3544
3 | 0.0055387 | 0.0013881 | -0.0055385 | -0.0013881 | 2.6021e-07 | 3.9524e-08 | 0.008353 | 0.0083531 | 0.0083531 | 0.98668 | -0.25353 | 0.98662 | -0.25452 | 2.2948
4 | -0.088534 | -0.022493 | 0.088714 | 0.022607 | 0.0001799 | 0.00011479 | 0.13356 | 0.13356 | 0.13356 | 0.98715 | -0.24421 | 0.98934 | -0.20209 | 36.6933
5 | 0.07802 | 0.019856 | -0.077906 | -0.019784 | 0.0001139 | 7.2616e-05 | 0.11771 | 0.11771 | 0.11771 | 0.98715 | -0.24421 | 0.98558 | -0.27454 | 32.339
6 | 0.0026983 | 0.00067624 | -0.0026983 | -0.00067625 | 9.3357e-09 | -1.3223e-08 | 0.0040695 | 0.0040695 | 0.0040695 | 0.98662 | -0.25452 | 0.98662 | -0.25459 | 1.118
7 | -0.088714 | -0.022607 | 0.08881 | 0.022669 | 9.6163e-05 | 6.1359e-05 | 0.13356 | 0.13356 | 0.13356 | 0.98934 | -0.20209 | 0.99052 | -0.17965 | 36.6933
8 | 0.075875 | 0.019275 | -0.07567 | -0.019144 | 0.00020509 | 0.00013073 | 0.11465 | 0.11465 | 0.11465 | 0.98558 | -0.27454 | 0.98267 | -0.33085 | 31.4969
9 | -0.090486 | -0.023089 | 0.090525 | 0.023114 | 3.8923e-05 | 2.4838e-05 | 0.13608 | 0.13608 | 0.13608 | 0.99052 | -0.17965 | 0.99098 | -0.17075 | 37.3847
10 | 0.071052 | 0.017987 | -0.070957 | -0.017926 | 9.5111e-05 | 6.0594e-05 | 0.10765 | 0.10766 | 0.10766 | 0.98267 | -0.33085 | 0.98123 | -0.35878 | 29.5756
11 | 0.0081157 | 0.0020297 | -0.0081156 | -0.0020297 | 7.4228e-08 | 3.1511e-08 | 0.012404 | 0.012404 | 0.012404 | 0.97347 | -0.51108 | 0.97346 | -0.51127 | 3.4077
12 | -0.013861 | -0.0034697 | 0.013863 | 0.0034708 | 2.0249e-06 | 1.1464e-06 | 0.021186 | 0.021186 | 0.021186 | 0.97347 | -0.51108 | 0.97363 | -0.50801 | 5.8204
13 | 0.0045852 | 0.0011449 | -0.0045804 | -0.001145 | 4.7986e-06 | -1.646e-07 | 0.0070073 | 0.0070084 | 0.0070084 | 0.97346 | -0.51127 | 0.97235 | -0.5333 | 1.9254
14 | 0.0031414 | 0.00078716 | -0.0031413 | -0.00078727 | 1.3837e-07 | -1.1052e-07 | 0.004801 | 0.0048011 | 0.0048011 | 0.97363 | -0.50801 | 0.97358 | -0.50894 | 1.319
15 | -0.017005 | -0.004258 | 0.017014 | 0.0042636 | 9.5363e-06 | 5.6346e-06 | 0.025987 | 0.025987 | 0.025987 | 0.97363 | -0.50801 | 0.97422 | -0.49624 | 7.1394
16 | 0.0045804 | 0.001145 | -0.0045796 | -0.001145 | 7.9029e-07 | -2.6295e-08 | 0.0070084 | 0.0070086 | 0.0070086 | 0.97235 | -0.5333 | 0.97217 | -0.53693 | 1.9254
17 | -0.017014 | -0.0042636 | 0.01702 | 0.0042668 | 5.3642e-06 | 3.1692e-06 | 0.025987 | 0.025987 | 0.025987 | 0.97422 | -0.49624 | 0.97456 | -0.48962 | 7.1393
18 | 0.0016998 | 0.00042332 | -0.0016997 | -0.00042375 | 1.0232e-07 | -4.3458e-07 | 0.0026008 | 0.002601 | 0.002601 | 0.97217 | -0.53693 | 0.9721 | -0.5382 | 0.71456
19 | 0.0016997 | 0.00042375 | -0.0016992 | -0.00042587 | 4.9921e-07 | -2.1184e-06 | 0.002601 | 0.0026019 | 0.0026019 | 0.9721 | -0.5382 | 0.97179 | -0.54438 | 0.7148
20 | -0.029142 | -0.0073049 | 0.029143 | 0.0073059 | 1.6561e-06 | 1.0321e-06 | 0.044496 | 0.044496 | 0.044496 | 0.97456 | -0.48962 | 0.97462 | -0.48843 | 12.2241
21 | 0.070957 | 0.017926 | -0.07085 | -0.017858 | 0.00010627 | 6.7703e-05 | 0.10766 | 0.10766 | 0.10766 | 0.98123 | -0.35878 | 0.97963 | -0.39007 | 29.5756
22 | 0.067886 | 0.017115 | -0.06782 | -0.017073 | 6.5945e-05 | 4.1997e-05 | 0.10315 | 0.10315 | 0.10315 | 0.97963 | -0.39007 | 0.97859 | -0.41039 | 28.3385
23 | -0.010716 | -0.0026856 | 0.010718 | 0.0026871 | 2.8949e-06 | 1.4898e-06 | 0.016322 | 0.016322 | 0.016322 | 0.97689 | -0.44369 | 0.97718 | -0.43802 | 4.4841
24 | -0.064239 | -0.016143 | 0.064324 | 0.016197 | 8.4847e-05 | 5.4005e-05 | 0.097836 | 0.097836 | 0.097836 | 0.97718 | -0.43802 | 0.97859 | -0.41039 | 26.8781
25 | 0.051043 | 0.012835 | -0.051038 | -0.012832 | 4.3658e-06 | 2.77e-06 | 0.077741 | 0.077741 | 0.077741 | 0.97718 | -0.43802 | 0.97709 | -0.43981 | 21.3575
26 | -0.040762 | -0.010218 | 0.040807 | 0.010246 | 4.496e-05 | 2.8388e-05 | 0.062234 | 0.062234 | 0.062234 | 0.97462 | -0.48843 | 0.97579 | -0.46531 | 17.0974
27 | 0.19952 | 0.051504 | -0.19925 | -0.051328 | 0.00027607 | 0.00017625 | 0.29743 | 0.29743 | 0.29743 | 1 | 0 | 0.99849 | -0.028424 | 40.8556
28 | 0.0017251 | 0.00043234 | -0.0017251 | -0.00043235 | 2.1663e-09 | -1.0115e-08 | 0.002567 | 0.002567 | 0.002567 | 1 | 0 | 1 | -2.6359e-05 | 0.70521
29 | 0.19642 | 0.050619 | -0.19627 | -0.050525 | 0.00014685 | 9.3743e-05 | 0.29321 | 0.29321 | 0.29321 | 0.99849 | -0.028424 | 0.99767 | -0.043792 | 40.2764
30 | 0.19378 | 0.049901 | -0.19362 | -0.049798 | 0.00016234 | 0.00010363 | 0.2895 | 0.2895 | 0.2895 | 0.99767 | -0.043792 | 0.99676 | -0.061026 | 39.7665
31 | 0.19167 | 0.049309 | -0.1916 | -0.049266 | 6.636e-05 | 4.2358e-05 | 0.28659 | 0.28659 | 0.28659 | 0.99676 | -0.061026 | 0.99638 | -0.068149 | 39.3664
32 | -0.004367 | -0.0010943 | 0.0043671 | 0.0010943 | 1.1079e-07 | -1.237e-08 | 0.0066583 | 0.0066582 | 0.0066583 | 0.97594 | -0.46176 | 0.97597 | -0.46123 | 1.8292
33 | 0.004367 | 0.0010943 | -0.0043667 | -0.0010944 | 2.8335e-07 | -3.1614e-08 | 0.0066583 | 0.0066583 | 0.0066583 | 0.97594 | -0.46176 | 0.97587 | -0.46312 | 1.8292
34 | -0.05768 | -0.014524 | 0.057751 | 0.014569 | 7.0509e-05 | 4.4822e-05 | 0.087967 | 0.087967 | 0.087967 | 0.97597 | -0.46123 | 0.97727 | -0.4357 | 24.1668
35 | 0.053313 | 0.013429 | -0.053227 | -0.013375 | 8.6288e-05 | 5.479e-05 | 0.081309 | 0.081309 | 0.081309 | 0.97597 | -0.46123 | 0.97425 | -0.49513 | 22.3376
36 | 0.0030579 | 0.00076633 | -0.0030578 | -0.00076636 | 3.7808e-08 | -3.3743e-08 | 0.0046626 | 0.0046626 | 0.0046626 | 0.97587 | -0.46312 | 0.97586 | -0.46338 | 1.2809
37 | 0.18875 | 0.048551 | -0.18868 | -0.048508 | 6.7592e-05 | 4.3141e-05 | 0.28232 | 0.28232 | 0.28232 | 0.99638 | -0.068149 | 0.99599 | -0.075519 | 38.7808
38 | -0.058852 | -0.014845 | 0.058858 | 0.014849 | 6.4689e-06 | 4.1132e-06 | 0.089643 | 0.089643 | 0.089643 | 0.97727 | -0.4357 | 0.97739 | -0.4334 | 24.6272
39 | 0.051904 | 0.013043 | -0.051887 | -0.013032 | 1.723e-05 | 1.0936e-05 | 0.079288 | 0.079288 | 0.079288 | 0.97425 | -0.49513 | 0.97389 | -0.50209 | 21.7825
40 | 0.18662 | 0.047992 | -0.18638 | -0.047838 | 0.00024167 | 0.00015424 | 0.27925 | 0.27925 | 0.27925 | 0.99599 | -0.075519 | 0.99458 | -0.1022 | 38.3586
41 | -0.0033358 | -0.00083603 | 0.0033359 | 0.00083599 | 7.1991e-08 | -4.6596e-08 | 0.005087 | 0.005087 | 0.005087 | 0.97577 | -0.46576 | 0.97579 | -0.46531 | 1.3975
42 | -0.046347 | -0.011635 | 0.046381 | 0.011656 | 3.4212e-05 | 2.1668e-05 | 0.070683 | 0.070683 | 0.070683 | 0.97579 | -0.46531 | 0.97658 | -0.44984 | 19.4183
43 | -0.019342 | -0.0048481 | 0.019349 | 0.004852 | 6.4379e-06 | 3.8768e-06 | 0.029592 | 0.029592 | 0.029592 | 0.97262 | -0.52717 | 0.97297 | -0.52019 | 8.1296
44 | 0.014699 | 0.0036845 | -0.014699 | -0.0036844 | 9.2691e-08 | 5.3257e-08 | 0.022489 | 0.022489 | 0.022489 | 0.97262 | -0.52717 | 0.97261 | -0.5273 | 6.1782
45 | -0.022355 | -0.0056055 | 0.022356 | 0.005606 | 8.8853e-07 | 5.4348e-07 | 0.03419 | 0.03419 | 0.03419 | 0.97297 | -0.52019 | 0.97302 | -0.51935 | 9.3928
46 | 0.0038275 | 0.00095912 | -0.0038273 | -0.0009592 | 2.5838e-07 | -8.3993e-08 | 0.0058557 | 0.0058558 | 0.0058558 | 0.97261 | -0.5273 | 0.97254 | -0.52872 | 1.6087
47 | 0.010872 | 0.0027253 | -0.01087 | -0.0027244 | 1.8031e-06 | 9.3833e-07 | 0.016633 | 0.016633 | 0.016633 | 0.97261 | -0.5273 | 0.97244 | -0.53078 | 4.5695
48 | -0.024608 | -0.0061703 | 0.02462 | 0.0061781 | 1.2522e-05 | 7.7209e-06 | 0.037633 | 0.037633 | 0.037633 | 0.97302 | -0.51935 | 0.97356 | -0.50868 | 10.3388
49 | 0.0085575 | 0.0021448 | -0.0085568 | -0.0021445 | 6.2128e-07 | 2.7776e-07 | 0.013095 | 0.013095 | 0.013095 | 0.97244 | -0.53078 | 0.97236 | -0.53231 | 3.5974
50 | 0.025907 | 0.0065073 | -0.025896 | -0.0065006 | 1.0811e-05 | 6.6907e-06 | 0.039602 | 0.039602 | 0.039602 | 0.97356 | -0.50868 | 0.97311 | -0.51743 | 10.8798
51 | -0.050527 | -0.012685 | 0.050543 | 0.012695 | 1.5893e-05 | 1.0083e-05 | 0.077235 | 0.077235 | 0.077235 | 0.97356 | -0.50868 | 0.97389 | -0.50209 | 21.2185
52 | 0.0066176 | 0.0016585 | -0.0066174 | -0.0016585 | 2.1992e-07 | 6.9819e-08 | 0.010127 | 0.010127 | 0.010127 | 0.97236 | -0.53231 | 0.97233 | -0.53301 | 2.7821
53 | 0.023457 | 0.0058893 | -0.023444 | -0.0058809 | 1.3683e-05 | 8.4052e-06 | 0.035873 | 0.035873 | 0.035873 | 0.97311 | -0.51743 | 0.97249 | -0.52966 | 9.8552
54 | 0.0043658 | 0.0010942 | -0.0043658 | -0.0010942 | 3.08e-08 | -3.1088e-09 | 0.0066813 | 0.0066813 | 0.0066813 | 0.97233 | -0.53301 | 0.97232 | -0.53315 | 1.8355
55 | -0.0024578 | -0.00061599 | 0.0024579 | 0.0006159 | 5.2063e-08 | -8.8366e-08 | 0.0037616 | 0.0037616 | 0.0037616 | 0.97227 | -0.53416 | 0.97229 | -0.53371 | 1.0334
56 | -0.0049721 | -0.001246 | 0.0049725 | 0.0012461 | 3.8575e-07 | 2.6532e-08 | 0.0076095 | 0.0076094 | 0.0076095 | 0.97229 | -0.53371 | 0.97237 | -0.53209 | 2.0905
57 | -0.0049725 | -0.0012461 | 0.0049731 | 0.0012461 | 5.7338e-07 | 3.9359e-08 | 0.0076094 | 0.0076093 | 0.0076094 | 0.97237 | -0.53209 | 0.97249 | -0.52966 | 2.0905
58 | 0.01847 | 0.0046348 | -0.018464 | -0.0046307 | 6.8684e-06 | 4.1114e-06 | 0.028264 | 0.028264 | 0.028264 | 0.97249 | -0.52966 | 0.9721 | -0.53747 | 7.7648
59 | 0.017199 | 0.0043138 | -0.017197 | -0.0043128 | 1.6477e-06 | 9.7598e-07 | 0.026328 | 0.026328 | 0.026328 | 0.9721 | -0.53747 | 0.972 | -0.53948 | 7.233
60 | -0.17849 | -0.045755 | 0.17859 | 0.045815 | 9.4112e-05 | 6.0051e-05 | 0.26786 | 0.26786 | 0.26786 | 0.99293 | -0.13356 | 0.99351 | -0.12269 | 36.7934
61 | 0.17692 | 0.04536 | -0.1766 | -0.045157 | 0.00031843 | 0.00020317 | 0.2655 | 0.2655 | 0.2655 | 0.99293 | -0.13356 | 0.99098 | -0.17075 | 36.4696
62 | -0.18073 | -0.046352 | 0.18087 | 0.04644 | 0.00013786 | 8.7973e-05 | 0.27107 | 0.27107 | 0.27107 | 0.99351 | -0.12269 | 0.99433 | -0.10698 | 37.2345
63 | 0.086077 | 0.022044 | -0.085995 | -0.021991 | 8.268e-05 | 5.2237e-05 | 0.12942 | 0.12942 | 0.12942 | 0.99098 | -0.17075 | 0.98994 | -0.1906 | 17.7773
64 | -0.18299 | -0.046972 | 0.18303 | 0.046999 | 4.2443e-05 | 2.7085e-05 | 0.27424 | 0.27424 | 0.27424 | 0.99433 | -0.10698 | 0.99458 | -0.1022 | 37.6705
65 | 0.084344 | 0.021578 | -0.08416 | -0.021461 | 0.00018328 | 0.00011691 | 0.12694 | 0.12694 | 0.12694 | 0.98994 | -0.1906 | 0.98759 | -0.2356 | 34.8728
66 | 0.082614 | 0.021073 | -0.082433 | -0.020958 | 0.00018058 | 0.00011518 | 0.12461 | 0.12461 | 0.12461 | 0.98759 | -0.2356 | 0.98523 | -0.28097 | 34.2327
67 | 0.001976 | 0.00049507 | -0.0019759 | -0.00049521 | 4.4116e-08 | -1.3998e-07 | 0.0029843 | 0.0029843 | 0.0029843 | 0.98523 | -0.28097 | 0.98521 | -0.28144 | 0.81988
68 | 0.080457 | 0.020463 | -0.080408 | -0.020431 | 4.9272e-05 | 3.1421e-05 | 0.12162 | 0.12162 | 0.12162 | 0.98523 | -0.28097 | 0.98458 | -0.29369 | 33.4128
69 | -0.060026 | -0.015141 | 0.060064 | 0.015165 | 3.7491e-05 | 2.3844e-05 | 0.091421 | 0.091421 | 0.091421 | 0.97739 | -0.4334 | 0.97806 | -0.42036 | 25.1157
70 | 0.078297 | 0.019902 | -0.078162 | -0.019816 | 0.00013528 | 8.6253e-05 | 0.11843 | 0.11843 | 0.11843 | 0.98458 | -0.29369 | 0.98272 | -0.32963 | 32.5364
71 | 0.075574 | 0.019168 | -0.07557 | -0.019165 | 4.5533e-06 | 2.9024e-06 | 0.11451 | 0.11451 | 0.11451 | 0.98272 | -0.32963 | 0.98265 | -0.33089 | 31.4601
72 | 0.074006 | 0.018773 | -0.073907 | -0.01871 | 9.8671e-05 | 6.2885e-05 | 0.11215 | 0.11215 | 0.11215 | 0.98265 | -0.33089 | 0.98122 | -0.35866 | 30.8095
73 | 0.071814 | 0.018185 | -0.071791 | -0.018171 | 2.2857e-05 | 1.4564e-05 | 0.10897 | 0.10897 | 0.10897 | 0.98122 | -0.35866 | 0.98088 | -0.36529 | 29.9375
74 | 0.068687 | 0.017393 | -0.068625 | -0.017354 | 6.1566e-05 | 3.9212e-05 | 0.10426 | 0.10426 | 0.10426 | 0.98088 | -0.36529 | 0.97992 | -0.38397 | 28.6437
75 | 0.065843 | 0.016656 | -0.065827 | -0.016646 | 1.5577e-05 | 9.9171e-06 | 0.10004 | 0.10004 | 0.10004 | 0.97992 | -0.38397 | 0.97967 | -0.3889 | 27.4829
76 | 0.063444 | 0.016049 | -0.063377 | -0.016006 | 6.7196e-05 | 4.2763e-05 | 0.096418 | 0.096418 | 0.096418 | 0.97967 | -0.3889 | 0.97854 | -0.411 | 26.4886
77 | 0.061734 | 0.015595 | -0.061706 | -0.015577 | 2.7683e-05 | 1.7612e-05 | 0.09392 | 0.09392 | 0.09392 | 0.97854 | -0.411 | 0.97806 | -0.42036 | 25.8023
78 | 0.013332 | 0.0033424 | -0.013331 | -0.003342 | 7.9103e-07 | 4.4358e-07 | 0.020417 | 0.020417 | 0.020417 | 0.97167 | -0.54593 | 0.97161 | -0.54718 | 5.609
79 | -0.015009 | -0.0037627 | 0.015011 | 0.0037641 | 2.377e-06 | 1.3726e-06 | 0.022985 | 0.022985 | 0.022985 | 0.97167 | -0.54593 | 0.97184 | -0.54261 | 6.3145
80 | 0.012438 | 0.0031181 | -0.012436 | -0.0031173 | 1.4141e-06 | 7.7633e-07 | 0.019049 | 0.019049 | 0.019049 | 0.97161 | -0.54718 | 0.97149 | -0.54956 | 5.2331
81 | -0.016197 | -0.0040613 | 0.0162 | 0.0040627 | 2.4186e-06 | 1.418e-06 | 0.024801 | 0.024801 | 0.024801 | 0.97184 | -0.54261 | 0.972 | -0.53948 | 6.8134
82 | 0.011237 | 0.0028168 | -0.011236 | -0.0028162 | 9.8187e-07 | 5.1897e-07 | 0.017212 | 0.017212 | 0.017212 | 0.97149 | -0.54956 | 0.9714 | -0.5514 | 4.7285
83 | 0.010026 | 0.0025131 | -0.010026 | -0.0025128 | 6.6623e-07 | 3.3316e-07 | 0.015359 | 0.015359 | 0.015359 | 0.9714 | -0.5514 | 0.97132 | -0.55279 | 4.2195
84 | 0.009077 | 0.002275 | -0.009075 | -0.002274 | 1.9647e-06 | 9.221e-07 | 0.013905 | 0.013906 | 0.013906 | 0.97132 | -0.55279 | 0.9711 | -0.55734 | 3.8202
85 | -0.048674 | -0.012231 | 0.048698 | 0.012246 | 2.3312e-05 | 1.4778e-05 | 0.074177 | 0.074177 | 0.074177 | 0.97658 | -0.44984 | 0.97709 | -0.43981 | 20.3782
86 | 0.0051583 | 0.0012924 | -0.0051573 | -0.0012923 | 9.9477e-07 | 1.1144e-07 | 0.007904 | 0.0079042 | 0.0079042 | 0.9711 | -0.55734 | 0.97089 | -0.56139 | 2.1715
87 | 0.0034304 | 0.00085949 | -0.0034301 | -0.00085966 | 3.0252e-07 | -1.6728e-07 | 0.0052574 | 0.0052575 | 0.0052575 | 0.97089 | -0.56139 | 0.9708 | -0.56324 | 1.4444
88 | 0.0023124 | 0.00057954 | -0.0023124 | -0.00057954 | 5.4525e-10 | -1.0924e-09 | 0.0035389 | 0.0035389 | 0.0035389 | 0.97232 | -0.53315 | 0.97232 | -0.53316 | 0.97221

## res_trafo
| p_hv_mw | q_hv_mvar | p_lv_mw | q_lv_mvar | pl_mw | ql_mvar | i_hv_ka | i_lv_ka | vm_hv_pu | va_hv_degree | vm_lv_pu | va_lv_degree | loading_percent
0 | -1.2729e-15 | -1.3162e-15 | 0.00165 | 1.2699e-07 | 0.00165 | 1.2699e-07 | 5.2857e-17 | 0.0023815 | 0.99998 | 149.9956 | 1 | 0 | 0.2619

## res_ext_grid
| p_mw | q_mvar
0 | 0.20495 | 0.052451

## res_load
| p_mw | q_mvar
0 | 0.0017426 | 0.00043674
1 | 0.0010626 | 0.00026631
2 | 0.0021662 | 0.00054291
3 | 0.0028402 | 0.00071182
4 | 0.0020304 | 0.00050887
5 | 0.0026983 | 0.00067625
6 | 0.0016755 | 0.00041991
7 | 0.0046186 | 0.0011575
8 | 0.0057456 | 0.00144
9 | 0.0035305 | 0.00088482
10 | 0.0031413 | 0.00078727
11 | 0.0028797 | 0.00072173
12 | 0.0016992 | 0.00042587
13 | 0.012122 | 0.0030381
14 | 0.0029647 | 0.00074301
15 | 0.010716 | 0.0026856
16 | 0.0024777 | 0.00062097
17 | 0.011618 | 0.0029118
18 | 0.0020526 | 0.00051443
19 | 0.0028296 | 0.00070916
20 | 0.0017251 | 0.00043235
21 | 0.0024888 | 0.00062376
22 | 0.0019512 | 0.00048902
23 | 0.0013088 | 0.00032802
24 | 0.0028548 | 0.00071549
25 | 0.0011008 | 0.00027589
26 | 0.001323 | 0.00033158
27 | 0.0030578 | 0.00076636
28 | 0.0020576 | 0.00051568
29 | 0.0033358 | 0.00083603
30 | 0.0022043 | 0.00055245
31 | 0.0046428 | 0.0011636
32 | 0.0030066 | 0.00075353
33 | 0.0022516 | 0.0005643
34 | 0.0038273 | 0.0009592
35 | 0.0023124 | 0.00057954
36 | 0.0019392 | 0.00048602
37 | 0.0024389 | 0.00061126
38 | 0.0013437 | 0.00033677
39 | 0.0022516 | 0.0005643
40 | 0.0024578 | 0.00061599
41 | 0.0025143 | 0.00063013
42 | 0.0012646 | 0.00031693
43 | 0.0015731 | 0.00039425
44 | 0.0021438 | 0.00053729
45 | 0.0021213 | 0.00053165
46 | 0.0016511 | 0.00041381
47 | 0.0033482 | 0.00083913
48 | 0.0015466 | 0.00038762
49 | 0.0011679 | 0.0002927
50 | 0.002111 | 0.00052907
51 | 0.0025874 | 0.00064845
52 | 0.001564 | 0.00039198
53 | 0.0019759 | 0.00049521
54 | 0.002093 | 0.00052455
55 | 0.0031045 | 0.00077805
56 | 0.0027826 | 0.00069738
57 | 0.002383 | 0.00059723
58 | 0.0016427 | 0.0004117
59 | 0.0016428 | 0.00041173
60 | 0.0016769 | 0.00042027
61 | 0.00089336 | 0.0002239
62 | 0.0011861 | 0.00029728
63 | 0.0011991 | 0.00030053
64 | 0.00099779 | 0.00025007
65 | 0.0012096 | 0.00030315
66 | 0.00094885 | 0.0002378
67 | 0.0022931 | 0.00057471
68 | 0.0023407 | 0.00058665
69 | 0.0034961 | 0.0008762
70 | 0.0039167 | 0.00098162
71 | 0.0017269 | 0.00043281
72 | 0.0034301 | 0.00085966
73 | 0.0020534 | 0.00051462
74 | 0.0023124 | 0.00057954

## dtypes
| element | column | dtype
0 | bus | name | object
1 | bus | vn_kv | float64
2 | bus | type | object
3 | bus | zone | object
4 | bus | in_service | bool
5 | load | name | object
6 | load | bus | uint32
7 | load | p_mw | float64
8 | load | q_mvar | float64
9 | load | const_z_percent | float64
10 | load | const_i_percent | float64
11 | load | sn_mva | float64
12 | load | scaling | float64
13 | load | in_service | bool
14 | load | type | object
15 | ext_grid | name | object
16 | ext_grid | bus | uint32
17 | ext_grid | vm_pu | float64
18 | ext_grid | va_degree | float64
19 | ext_grid | slack_weight | float64
20 | ext_grid | in_service | bool
21 | line | name | object
22 | line | std_type | object
23 | line | from_bus | uint32
24 | line | to_bus | uint32
25 | line | length_km | float64
26 | line | r_ohm_per_km | float64
27 | line | x_ohm_per_km | float64
28 | line | c_nf_per_km | float64
29 | line | g_us_per_km | float64
30 | line | max_i_ka | float64
31 | line | df | float64
32 | line | parallel | uint32
33 | line | type | object
34 | line | in_service | bool
35 | trafo | name | object
36 | trafo | std_type | object
37 | trafo | hv_bus | uint32
38 | trafo | lv_bus | uint32
39 | trafo | sn_mva | float64
40 | trafo | vn_hv_kv | float64
41 | trafo | vn_lv_kv | float64
42 | trafo | vk_percent | float64
43 | trafo | vkr_percent | float64
44 | trafo | pfe_kw | float64
45 | trafo | i0_percent | float64
46 | trafo | shift_degree | float64
47 | trafo | tap_side | object
48 | trafo | tap_neutral | int32
49 | trafo | tap_min | int32
50 | trafo | tap_max | int32
51 | trafo | tap_step_percent | float64
52 | trafo | tap_step_degree | float64
53 | trafo | tap_pos | int32
54 | trafo | tap_phase_shifter | bool
55 | trafo | parallel | uint32
56 | trafo | df | float64
57 | trafo | in_service | bool
58 | line_geodata | coords | object
59 | bus_geodata | x | float64
60 | bus_geodata | y | float64
61 | bus_geodata | coords | object
62 | res_bus | vm_pu | float64
63 | res_bus | va_degree | float64
64 | res_bus | p_mw | float64
65 | res_bus | q_mvar | float64
66 | res_line | p_from_mw | float64
67 | res_line | q_from_mvar | float64
68 | res_line | p_to_mw | float64
69 | res_line | q_to_mvar | float64
70 | res_line | pl_mw | float64
71 | res_line | ql_mvar | float64
72 | res_line | i_from_ka | float64
73 | res_line | i_to_ka | float64
74 | res_line | i_ka | float64
75 | res_line | vm_from_pu | float64
76 | res_line | va_from_degree | float64
77 | res_line | vm_to_pu | float64
78 | res_line | va_to_degree | float64
79 | res_line | loading_percent | float64
80 | res_trafo | p_hv_mw | float64
81 | res_trafo | q_hv_mvar | float64
82 | res_trafo | p_lv_mw | float64
83 | res_trafo | q_lv_mvar | float64
84 | res_trafo | pl_mw | float64
85 | res_trafo | ql_mvar | float64
86 | res_trafo | i_hv_ka | float64
87 | res_trafo | i_lv_ka | float64
88 | res_trafo | vm_hv_pu | float64
89 | res_trafo | va_hv_degree | float64
90 | res_trafo | vm_lv_pu | float64
91 | res_trafo | va_lv_degree | float64
92 | res_trafo | loading_percent | float64
93 | res_ext_grid | p_mw | float64
94 | res_ext_grid | q_mvar | float64
95 | res_load | p_mw | float64
96 | res_load | q_mvar | float64

## parameters
| version | format_version | converged | OPF_converged | name | f_hz | sn_mva
0 | 2.14.6 | 2.14.0 | TRUE | FALSE |  | 50 | 1