## bus
| name | vn_kv | type | zone | in_service
0 | bus_LV_199-11_0_3_node_0 | 0.4 | n |  | TRUE
1 | bus_LV_199-11_0_3_node_1 | 0.4 | n |  | TRUE
2 | bus_LV_199-11_0_3_node_2 | 0.4 | n |  | TRUE
3 | bus_LV_199-11_0_3_node_3 | 0.4 | n |  | TRUE
4 | bus_LV_199-11_0_3_node_4 | 0.4 | n |  | TRUE
5 | bus_LV_199-11_0_3_node_6 | 0.4 | n |  | TRUE
6 | bus_LV_199-11_0_3_node_7 | 0.4 | n |  | TRUE
7 | bus_LV_199-11_0_3_node_8 | 0.4 | n |  | TRUE
8 | bus_LV_199-11_0_3_node_10 | 0.4 | n |  | TRUE
9 | bus_LV_199-11_0_3_node_11 | 0.4 | n |  | TRUE
10 | bus_LV_199-11_0_3_node_12 | 0.4 | n |  | TRUE
11 | bus_LV_199-11_0_3_node_21 | 0.4 | n |  | TRUE
12 | bus_LV_199-11_0_3_node_22 | 0.4 | n |  | TRUE
13 | bus_LV_199-11_0_3_node_18 | 0.4 | n |  | TRUE
14 | bus_LV_199-11_0_3_node_17 | 0.4 | n |  | TRUE
15 | bus_LV_199-11_0_3_node_65 | 0.4 | n |  | TRUE
16 | bus_LV_199-11_0_3_node_13 | 0.4 | n |  | TRUE
17 | bus_LV_199-11_0_3_node_24 | 0.4 | n |  | TRUE
18 | bus_LV_199-11_0_3_node_19 | 0.4 | n |  | TRUE
19 | bus_LV_199-11_0_3_node_14 | 0.4 | n |  | TRUE
20 | bus_LV_199-11_0_3_node_15 | 0.4 | n |  | TRUE
21 | bus_LV_199-11_0_3_node_54 | 0.4 | n |  | TRUE
22 | bus_LV_199-11_0_3_node_55 | 0.4 | n |  | TRUE
23 | bus_LV_199-11_0_3_node_56 | 0.4 | n |  | TRUE
24 | bus_LV_199-11_0_3_node_118 | 0.4 | n |  | TRUE
25 | bus_LV_199-11_0_3_node_119 | 0.4 | n |  | TRUE
26 | bus_LV_199-11_0_3_node_74 | 0.4 | n |  | TRUE
27 | bus_LV_199-11_0_3_node_73 | 0.4 | n |  | TRUE
28 | bus_LV_199-11_0_3_node_62 | 0.4 | n |  | TRUE
29 | bus_LV_199-11_0_3_node_20 | 0.4 | n |  | TRUE
30 | bus_LV_199-11_0_3_node_23 | 0.4 | n |  | TRUE
31 | bus_LV_199-11_0_3_node_30 | 0.4 | n |  | TRUE
32 | bus_LV_199-11_0_3_node_45 | 0.4 | n |  | TRUE
33 | bus_LV_199-11_0_3_node_28 | 0.4 | n |  | TRUE
34 | bus_LV_199-11_0_3_node_25 | 0.4 | n |  | TRUE
35 | bus_LV_199-11_0_3_node_26 | 0.4 | n |  | TRUE
36 | bus_LV_199-11_0_3_node_27 | 0.4 | n |  | TRUE
37 | bus_LV_199-11_0_3_node_29 | 0.4 | n |  | TRUE
38 | bus_LV_199-11_0_3_node_31 | 0.4 | n |  | TRUE
39 | bus_LV_199-11_0_3_node_48 | 0.4 | n |  | TRUE
40 | bus_LV_199-11_0_3_node_46 | 0.4 | n |  | TRUE
41 | bus_LV_199-11_0_3_node_47 | 0.4 | n |  | TRUE
42 | bus_LV_199-11_0_3_node_32 | 0.4 | n |  | TRUE
43 | bus_LV_199-11_0_3_node_34 | 0.4 | n |  | TRUE
44 | bus_LV_199-11_0_3_node_39 | 0.4 | n |  | TRUE
45 | bus_LV_199-11_0_3_node_33 | 0.4 | n |  | TRUE
46 | bus_LV_199-11_0_3_node_35 | 0.4 | n |  | TRUE
47 | bus_LV_199-11_0_3_node_40 | 0.4 | n |  | TRUE
48 | bus_LV_199-11_0_3_node_43 | 0.4 | n |  | TRUE
49 | bus_LV_199-11_0_3_node_44 | 0.4 | n |  | TRUE
50 | bus_LV_199-11_0_3_node_136 | 0.4 | n |  | TRUE
51 | bus_LV_199-11_0_3_node_36 | 0.4 | n |  | TRUE
52 | bus_LV_199-11_0_3_node_37 | 0.4 | n |  | TRUE
53 | bus_LV_199-11_0_3_node_38 | 0.4 | n |  | TRUE
54 | bus_LV_199-11_0_3_node_41 | 0.4 | n |  | TRUE
55 | bus_LV_199-11_0_3_node_78 | 0.4 | n |  | TRUE
56 | bus_LV_199-11_0_3_node_75 | 0.4 | n |  | TRUE
57 | bus_LV_199-11_0_3_node_42 | 0.4 | n |  | TRUE
58 | bus_LV_199-11_0_3_node_84 | 0.4 | n |  | TRUE
59 | bus_LV_199-11_0_3_node_80 | 0.4 | n |  | TRUE
60 | bus_LV_199-11_0_3_node_76 | 0.4 | n |  | TRUE
61 | bus_LV_199-11_0_3_node_82 | 0.4 | n |  | TRUE
62 | bus_LV_199-11_0_3_node_134 | 0.4 | n |  | TRUE
63 | bus_LV_199-11_0_3_node_135 | 0.4 | n |  | TRUE
64 | bus_LV_199-11_0_3_node_49 | 0.4 | n |  | TRUE
65 | bus_LV_199-11_0_3_node_51 | 0.4 | n |  | TRUE
66 | bus_LV_199-11_0_3_node_50 | 0.4 | n |  | TRUE
67 | bus_LV_199-11_0_3_node_52 | 0.4 | n |  | TRUE
68 | bus_LV_199-11_0_3_node_53 | 0.4 | n |  | TRUE
69 | bus_LV_199-11_0_3_node_122 | 0.4 | n |  | TRUE
70 | bus_LV_199-11_0_3_node_120 | 0.4 | n |  | TRUE
71 | bus_LV_199-11_0_3_node_123 | 0.4 | n |  | TRUE
72 | bus_LV_199-11_0_3_node_124 | 0.4 | n |  | TRUE
73 | bus_LV_199-11_0_3_node_121 | 0.4 | n |  | TRUE
74 | bus_LV_199-11_0_3_node_57 | 0.4 | n |  | TRUE
75 | bus_LV_199-11_0_3_node_58 | 0.4 | n |  | TRUE
76 | bus_LV_199-11_0_3_node_68 | 0.4 | n |  | TRUE
77 | bus_LV_199-11_0_3_node_88 | 0.4 | n |  | TRUE
78 | bus_LV_199-11_0_3_node_69 | 0.4 | n |  | TRUE
79 | bus_LV_199-11_0_3_node_87 | 0.4 | n |  | TRUE
80 | bus_LV_199-11_0_3_node_59 | 0.4 | n |  | TRUE
81 | bus_LV_199-11_0_3_node_60 | 0.4 | n |  | TRUE
82 | bus_LV_199-11_0_3_node_61 | 0.4 | n |  | TRUE
83 | bus_LV_199-11_0_3_node_63 | 0.4 | n |  | TRUE
84 | bus_LV_199-11_0_3_node_66 | 0.4 | n |  | TRUE
85 | bus_LV_199-11_0_3_node_67 | 0.4 | n |  | TRUE
86 | bus_LV_199-11_0_3_node_64 | 0.4 | n |  | TRUE
87 | bus_LV_199-11_0_3_node_86 | 0.4 | n |  | TRUE
88 | bus_LV_199-11_0_3_node_85 | 0.4 | n |  | TRUE
89 | bus_LV_199-11_0_3_node_128 | 0.4 | n |  | TRUE
90 | bus_LV_199-11_0_3_node_132 | 0.4 | n |  | TRUE
91 | bus_LV_199-11_0_3_node_126 | 0.4 | n |  | TRUE
92 | bus_LV_199-11_0_3_node_83 | 0.4 | n |  | TRUE
93 | bus_LV_199-11_0_3_node_70 | 0.4 | n |  | TRUE
94 | bus_LV_199-11_0_3_node_71 | 0.4 | n |  | TRUE
95 | bus_LV_199-11_0_3_node_72 | 0.4 | n |  | TRUE
96 | bus_LV_199-11_0_3_node_100 | 0.4 | n |  | TRUE
97 | bus_LV_199-11_0_3_node_94 | 0.4 | n |  | TRUE
98 | bus_LV_199-11_0_3_node_113 | 0.4 | n |  | TRUE
99 | bus_LV_199-11_0_3_node_116 | 0.4 | n |  | TRUE
100 | bus_LV_199-11_0_3_node_111 | 0.4 | n |  | TRUE
101 | bus_LV_199-11_0_3_node_79 | 0.4 | n |  | TRUE
102 | bus_LV_199-11_0_3_node_77 | 0.4 | n |  | TRUE
103 | bus_LV_199-11_0_3_node_129 | 0.4 | n |  | TRUE
104 | bus_LV_199-11_0_3_node_130 | 0.4 | n |  | TRUE
105 | bus_LV_199-11_0_3_node_81 | 0.4 | n |  | TRUE
106 | bus_LV_199-11_0_3_node_89 | 0.4 | n |  | TRUE
107 | bus_LV_199-11_0_3_node_90 | 0.4 | n |  | TRUE
108 | bus_LV_199-11_0_3_node_91 | 0.4 | n |  | TRUE
109 | bus_LV_199-11_0_3_node_92 | 0.4 | n |  | TRUE
110 | bus_LV_199-11_0_3_node_93 | 0.4 | n |  | TRUE
111 | bus_LV_199-11_0_3_node_95 | 0.4 | n |  | TRUE
112 | bus_LV_199-11_0_3_node_99 | 0.4 | n |  | TRUE
113 | bus_LV_199-11_0_3_node_109 | 0.4 | n |  | TRUE
114 | bus_LV_199-11_0_3_node_97 | 0.4 | n |  | TRUE
115 | bus_LV_199-11_0_3_node_107 | 0.4 | n |  | TRUE
116 | bus_LV_199-11_0_3_node_96 | 0.4 | n |  | TRUE
117 | bus_LV_199-11_0_3_node_98 | 0.4 | n |  | TRUE
118 | bus_LV_199-11_0_3_node_101 | 0.4 | n |  | TRUE
119 | bus_LV_199-11_0_3_node_102 | 0.4 | n |  | TRUE
120 | bus_LV_199-11_0_3_node_104 | 0.4 | n |  | TRUE
121 | bus_LV_199-11_0_3_node_105 | 0.4 | n |  | TRUE
122 | bus_LV_199-11_0_3_node_115 | 0.4 | n |  | TRUE
123 | bus_LV_199-11_0_3_node_114 | 0.4 | n |  | TRUE
124 | bus_LV_199-11_0_3_node_106 | 0.4 | n |  | TRUE
125 | bus_LV_199-11_0_3_node_108 | 0.4 | n |  | TRUE
126 | bus_LV_199-11_0_3_node_110 | 0.4 | n |  | TRUE
127 | bus_LV_199-11_0_3_node_112 | 0.4 | n |  | TRUE
128 | bus_LV_199-11_0_3_node_117 | 0.4 | n |  | TRUE
129 | bus_LV_199-11_0_3_node_133 | 0.4 | n |  | TRUE
130 | bus_LV_199-11_0_3_node_125 | 0.4 | n |  | TRUE
131 | bus_LV_199-11_0_3_node_127 | 0.4 | n |  | TRUE
132 | bus_MV_502_0_node_0 | 20 | n |  | TRUE

## load
| name | bus | p_mw | q_mvar | const_z_percent | const_i_percent | sn_mva | scaling | in_service | type
0 | LV_199-11_0_3_load_0 | 0 | 0.0054917 | 0.0013763 | 0 | 0 |  | 1 | TRUE | wye
1 | LV_199-11_0_3_load_1 | 1 | 0.00071258 | 0.00017859 | 0 | 0 |  | 1 | TRUE | wye
2 | LV_199-11_0_3_load_3 | 3 | 0.0022644 | 0.0005675 | 0 | 0 |  | 1 | TRUE | wye
3 | LV_199-11_0_3_load_6 | 5 | 0.00055728 | 0.00013967 | 0 | 0 |  | 1 | TRUE | wye
4 | LV_199-11_0_3_load_7 | 6 | 0.0015311 | 0.00038374 | 0 | 0 |  | 1 | TRUE | wye
5 | LV_199-11_0_3_load_12 | 10 | 0.0015992 | 0.0004008 | 0 | 0 |  | 1 | TRUE | wye
6 | LV_199-11_0_3_load_21 | 11 | 0.00073133 | 0.00018329 | 0 | 0 |  | 1 | TRUE | wye
7 | LV_199-11_0_3_load_22 | 12 | 0.0038036 | 0.00095328 | 0 | 0 |  | 1 | TRUE | wye
8 | LV_199-11_0_3_load_18 | 13 | 0.0037987 | 0.00095204 | 0 | 0 |  | 1 | TRUE | wye
9 | LV_199-11_0_3_load_17 | 14 | 0.0017401 | 0.0004361 | 0 | 0 |  | 1 | TRUE | wye
10 | LV_199-11_0_3_load_13 | 16 | 0.001177 | 0.00029498 | 0 | 0 |  | 1 | TRUE | wye
11 | LV_199-11_0_3_load_24 | 17 | 0.002201 | 0.00055162 | 0 | 0 |  | 1 | TRUE | wye
12 | LV_199-11_0_3_load_19 | 18 | 0.0008033 | 0.00020133 | 0 | 0 |  | 1 | TRUE | wye
13 | LV_199-11_0_3_load_14 | 19 | 0.00045658 | 0.00011443 | 0 | 0 |  | 1 | TRUE | wye
14 | LV_199-11_0_3_load_15 | 20 | 0.00082896 | 0.00020776 | 0 | 0 |  | 1 | TRUE | wye
15 | LV_199-11_0_3_load_55 | 22 | 0.00056995 | 0.00014284 | 0 | 0 |  | 1 | TRUE | wye
16 | LV_199-11_0_3_load_56 | 23 | 0.001554 | 0.00038948 | 0 | 0 |  | 1 | TRUE | wye
17 | LV_199-11_0_3_load_118 | 24 | 0.0072932 | 0.0018278 | 0 | 0 |  | 1 | TRUE | wye
18 | LV_199-11_0_3_load_119 | 25 | 0.0071621 | 0.001795 | 0 | 0 |  | 1 | TRUE | wye
19 | LV_199-11_0_3_load_20 | 29 | 0.0016523 | 0.00041411 | 0 | 0 |  | 1 | TRUE | wye
20 | LV_199-11_0_3_load_23 | 30 | 0.00067904 | 0.00017018 | 0 | 0 |  | 1 | TRUE | wye
21 | LV_199-11_0_3_load_45 | 32 | 0.00065469 | 0.00016408 | 0 | 0 |  | 1 | TRUE | wye
22 | LV_199-11_0_3_load_25 | 34 | 0.0024383 | 0.00061109 | 0 | 0 |  | 1 | TRUE | wye
23 | LV_199-11_0_3_load_26 | 35 | 0.0020836 | 0.00052221 | 0 | 0 |  | 1 | TRUE | wye
24 | LV_199-11_0_3_load_27 | 36 | 0.0018256 | 0.00045755 | 0 | 0 |  | 1 | TRUE | wye
25 | LV_199-11_0_3_load_29 | 37 | 0.0006113 | 0.00015321 | 0 | 0 |  | 1 | TRUE | wye
26 | LV_199-11_0_3_load_31 | 38 | 0.002847 | 0.00071353 | 0 | 0 |  | 1 | TRUE | wye
27 | LV_199-11_0_3_load_46 | 40 | 0.0042817 | 0.0010731 | 0 | 0 |  | 1 | TRUE | wye
28 | LV_199-11_0_3_load_47 | 41 | 0.0025415 | 0.00063696 | 0 | 0 |  | 1 | TRUE | wye
29 | LV_199-11_0_3_load_32 | 42 | 0.0082664 | 0.0020718 | 0 | 0 |  | 1 | TRUE | wye
30 | LV_199-11_0_3_load_34 | 43 | 0.0026388 | 0.00066134 | 0 | 0 |  | 1 | TRUE | wye
31 | LV_199-11_0_3_load_43 | 48 | 0.0026611 | 0.00066693 | 0 | 0 |  | 1 | TRUE | wye
32 | LV_199-11_0_3_load_44 | 49 | 0.0010988 | 0.00027538 | 0 | 0 |  | 1 | TRUE | wye
33 | LV_199-11_0_3_load_36 | 51 | 0.0048756 | 0.0012219 | 0 | 0 |  | 1 | TRUE | wye
34 | LV_199-11_0_3_load_37 | 52 | 0.00060049 | 0.0001505 | 0 | 0 |  | 1 | TRUE | wye
35 | LV_199-11_0_3_load_78 | 55 | 0.001328 | 0.00033284 | 0 | 0 |  | 1 | TRUE | wye
36 | LV_199-11_0_3_load_75 | 56 | 0.001841 | 0.00046139 | 0 | 0 |  | 1 | TRUE | wye
37 | LV_199-11_0_3_load_42 | 57 | 0.0014683 | 0.00036798 | 0 | 0 |  | 1 | TRUE | wye
38 | LV_199-11_0_3_load_84 | 58 | 0.0020973 | 0.00052563 | 0 | 0 |  | 1 | TRUE | wye
39 | LV_199-11_0_3_load_80 | 59 | 0.0017651 | 0.00044237 | 0 | 0 |  | 1 | TRUE | wye
40 | LV_199-11_0_3_load_76 | 60 | 0.0012316 | 0.00030868 | 0 | 0 |  | 1 | TRUE | wye
41 | LV_199-11_0_3_load_82 | 61 | 0.0013522 | 0.0003389 | 0 | 0 |  | 1 | TRUE | wye
42 | LV_199-11_0_3_load_134 | 62 | 0.00058339 | 0.00014621 | 0 | 0 |  | 1 | TRUE | wye
43 | LV_199-11_0_3_load_135 | 63 | 0.001493 | 0.00037418 | 0 | 0 |  | 1 | TRUE | wye
44 | LV_199-11_0_3_load_51 | 65 | 0.00042414 | 0.0001063 | 0 | 0 |  | 1 | TRUE | wye
45 | LV_199-11_0_3_load_50 | 66 | 0.0071619 | 0.0017949 | 0 | 0 |  | 1 | TRUE | wye
46 | LV_199-11_0_3_load_52 | 67 | 0.0038772 | 0.00097171 | 0 | 0 |  | 1 | TRUE | wye
47 | LV_199-11_0_3_load_53 | 68 | 0.0011003 | 0.00027577 | 0 | 0 |  | 1 | TRUE | wye
48 | LV_199-11_0_3_load_120 | 70 | 0.00066848 | 0.00016754 | 0 | 0 |  | 1 | TRUE | wye
49 | LV_199-11_0_3_load_123 | 71 | 0.0027074 | 0.00067854 | 0 | 0 |  | 1 | TRUE | wye
50 | LV_199-11_0_3_load_124 | 72 | 0.0019839 | 0.00049722 | 0 | 0 |  | 1 | TRUE | wye
51 | LV_199-11_0_3_load_121 | 73 | 0.00066893 | 0.00016765 | 0 | 0 |  | 1 | TRUE | wye
52 | LV_199-11_0_3_load_57 | 74 | 0.0013271 | 0.00033261 | 0 | 0 |  | 1 | TRUE | wye
53 | LV_199-11_0_3_load_58 | 75 | 0.0015094 | 0.0003783 | 0 | 0 |  | 1 | TRUE | wye
54 | LV_199-11_0_3_load_68 | 76 | 0.0021703 | 0.00054394 | 0 | 0 |  | 1 | TRUE | wye
55 | LV_199-11_0_3_load_88 | 77 | 0.0013526 | 0.00033899 | 0 | 0 |  | 1 | TRUE | wye
56 | LV_199-11_0_3_load_69 | 78 | 0.003678 | 0.0009218 | 0 | 0 |  | 1 | TRUE | wye
57 | LV_199-11_0_3_load_87 | 79 | 0.0016481 | 0.00041305 | 0 | 0 |  | 1 | TRUE | wye
58 | LV_199-11_0_3_load_59 | 80 | 0.0051157 | 0.0012821 | 0 | 0 |  | 1 | TRUE | wye
59 | LV_199-11_0_3_load_60 | 81 | 0.013038 | 0.0032675 | 0 | 0 |  | 1 | TRUE | wye
60 | LV_199-11_0_3_load_61 | 82 | 0.0041001 | 0.0010276 | 0 | 0 |  | 1 | TRUE | wye
61 | LV_199-11_0_3_load_66 | 84 | 0.0034673 | 0.00086899 | 0 | 0 |  | 1 | TRUE | wye
62 | LV_199-11_0_3_load_67 | 85 | 0.0056398 | 0.0014135 | 0 | 0 |  | 1 | TRUE | wye
63 | LV_199-11_0_3_load_64 | 86 | 0.0062133 | 0.0015572 | 0 | 0 |  | 1 | TRUE | wye
64 | LV_199-11_0_3_load_86 | 87 | 0.00051608 | 0.00012934 | 0 | 0 |  | 1 | TRUE | wye
65 | LV_199-11_0_3_load_85 | 88 | 0.0047759 | 0.001197 | 0 | 0 |  | 1 | TRUE | wye
66 | LV_199-11_0_3_load_128 | 89 | 0.0039872 | 0.00099928 | 0 | 0 |  | 1 | TRUE | wye
67 | LV_199-11_0_3_load_132 | 90 | 0.0072926 | 0.0018277 | 0 | 0 |  | 1 | TRUE | wye
68 | LV_199-11_0_3_load_126 | 91 | 0.0034195 | 0.00085701 | 0 | 0 |  | 1 | TRUE | wye
69 | LV_199-11_0_3_load_83 | 92 | 0.0030171 | 0.00075615 | 0 | 0 |  | 1 | TRUE | wye
70 | LV_199-11_0_3_load_71 | 94 | 0.0019169 | 0.00048043 | 0 | 0 |  | 1 | TRUE | wye
71 | LV_199-11_0_3_load_72 | 95 | 0.0042671 | 0.0010694 | 0 | 0 |  | 1 | TRUE | wye
72 | LV_199-11_0_3_load_100 | 96 | 0.0019546 | 0.00048986 | 0 | 0 |  | 1 | TRUE | wye
73 | LV_199-11_0_3_load_111 | 100 | 0.0027144 | 0.0006803 | 0 | 0 |  | 1 | TRUE | wye
74 | LV_199-11_0_3_load_79 | 101 | 0.00167 | 0.00041854 | 0 | 0 |  | 1 | TRUE | wye
75 | LV_199-11_0_3_load_77 | 102 | 0.0017867 | 0.00044778 | 0 | 0 |  | 1 | TRUE | wye
76 | LV_199-11_0_3_load_129 | 103 | 0.001356 | 0.00033985 | 0 | 0 |  | 1 | TRUE | wye
77 | LV_199-11_0_3_load_130 | 104 | 0.0013794 | 0.0003457 | 0 | 0 |  | 1 | TRUE | wye
78 | LV_199-11_0_3_load_81 | 105 | 0.0017286 | 0.00043323 | 0 | 0 |  | 1 | TRUE | wye
79 | LV_199-11_0_3_load_89 | 106 | 0.0047663 | 0.0011945 | 0 | 0 |  | 1 | TRUE | wye
80 | LV_199-11_0_3_load_90 | 107 | 0.0035696 | 0.00089462 | 0 | 0 |  | 1 | TRUE | wye
81 | LV_199-11_0_3_load_91 | 108 | 0.001483 | 0.00037169 | 0 | 0 |  | 1 | TRUE | wye
82 | LV_199-11_0_3_load_92 | 109 | 0.0019169 | 0.00048043 | 0 | 0 |  | 1 | TRUE | wye
83 | LV_199-11_0_3_load_93 | 110 | 0.0010825 | 0.0002713 | 0 | 0 |  | 1 | TRUE | wye
84 | LV_199-11_0_3_load_95 | 111 | 0.0014758 | 0.00036986 | 0 | 0 |  | 1 | TRUE | wye
85 | LV_199-11_0_3_load_99 | 112 | 0.0019556 | 0.00049011 | 0 | 0 |  | 1 | TRUE | wye
86 | LV_199-11_0_3_load_109 | 113 | 0.0010825 | 0.0002713 | 0 | 0 |  | 1 | TRUE | wye
87 | LV_199-11_0_3_load_97 | 114 | 0.0052387 | 0.0013129 | 0 | 0 |  | 1 | TRUE | wye
88 | LV_199-11_0_3_load_107 | 115 | 0.002984 | 0.00074785 | 0 | 0 |  | 1 | TRUE | wye
89 | LV_199-11_0_3_load_96 | 116 | 0.0024652 | 0.00061784 | 0 | 0 |  | 1 | TRUE | wye
90 | LV_199-11_0_3_load_98 | 117 | 0.0059928 | 0.0015019 | 0 | 0 |  | 1 | TRUE | wye
91 | LV_199-11_0_3_load_101 | 118 | 0.001733 | 0.00043434 | 0 | 0 |  | 1 | TRUE | wye
92 | LV_199-11_0_3_load_102 | 119 | 0.00089339 | 0.0002239 | 0 | 0 |  | 1 | TRUE | wye
93 | LV_199-11_0_3_load_104 | 120 | 0.00074661 | 0.00018712 | 0 | 0 |  | 1 | TRUE | wye
94 | LV_199-11_0_3_load_105 | 121 | 0.00074696 | 0.00018721 | 0 | 0 |  | 1 | TRUE | wye
95 | LV_199-11_0_3_load_115 | 122 | 0.0012018 | 0.0003012 | 0 | 0 |  | 1 | TRUE | wye
96 | LV_199-11_0_3_load_114 | 123 | 0.0013468 | 0.00033754 | 0 | 0 |  | 1 | TRUE | wye
97 | LV_199-11_0_3_load_106 | 124 | 0.0020917 | 0.00052424 | 0 | 0 |  | 1 | TRUE | wye
98 | LV_199-11_0_3_load_110 | 126 | 0.002389 | 0.00059874 | 0 | 0 |  | 1 | TRUE | wye
99 | LV_199-11_0_3_load_112 | 127 | 0.0028802 | 0.00072185 | 0 | 0 |  | 1 | TRUE | wye
100 | LV_199-11_0_3_load_117 | 128 | 0.0020571 | 0.00051556 | 0 | 0 |  | 1 | TRUE | wye
101 | LV_199-11_0_3_load_133 | 129 | 0.0020862 | 0.00052284 | 0 | 0 |  | 1 | TRUE | wye
102 | LV_199-11_0_3_load_125 | 130 | 0.0043503 | 0.0010903 | 0 | 0 |  | 1 | TRUE | wye
103 | LV_199-11_0_3_load_127 | 131 | 0.012775 | 0.0032018 | 0 | 0 |  | 1 | TRUE | wye

## ext_grid
| name | bus | vm_pu | va_degree | slack_weight | in_service
0 |  | 80 | 1 | 0 | 1 | TRUE

## line
| name | std_type | from_bus | to_bus | length_km | r_ohm_per_km | x_ohm_per_km | c_nf_per_km | g_us_per_km | max_i_ka | df | parallel | type | in_service
0 | LV_199-11_0_3_line_0 |  | 0 | 1 | 0.066941 | 0.125 | 0.08 | 261 | 0 | 0.364 | 1 | 1 | cs | TRUE
1 | LV_199-11_0_3_line_1 |  | 0 | 2 | 0.05471 | 0.125 | 0.08 | 261 | 0 | 0.364 | 1 | 1 | cs | TRUE
2 | LV_199-11_0_3_line_2 |  | 1 | 3 | 0.0086417 | 0.125 | 0.08 | 261 | 0 | 0.364 | 1 | 1 | cs | TRUE
3 | LV_199-11_0_3_line_3 |  | 2 | 4 | 0.017856 | 0.125 | 0.08 | 261 | 0 | 0.364 | 1 | 1 | cs | TRUE
4 | LV_199-11_0_3_line_4 |  | 3 | 5 | 0.018844 | 0.125 | 0.08 | 261 | 0 | 0.364 | 1 | 1 | cs | TRUE
5 | LV_199-11_0_3_line_5 |  | 4 | 6 | 0.040675 | 0.125 | 0.08 | 261 | 0 | 0.364 | 1 | 1 | cs | TRUE
6 | LV_199-11_0_3_line_6 |  | 5 | 7 | 0.032518 | 0.125 | 0.08 | 261 | 0 | 0.364 | 1 | 1 | cs | TRUE
7 | LV_199-11_0_3_line_7 |  | 7 | 8 | 0.009645 | 0.125 | 0.08 | 261 | 0 | 0.364 | 1 | 1 | cs | TRUE
8 | LV_199-11_0_3_line_8 |  | 7 | 9 | 0.007379 | 0.125 | 0.08 | 261 | 0 | 0.364 | 1 | 1 | cs | TRUE
9 | LV_199-11_0_3_line_9 |  | 8 | 10 | 0.0050392 | 0.125 | 0.08 | 261 | 0 | 0.364 | 1 | 1 | cs | TRUE
10 | LV_199-11_0_3_line_10 |  | 9 | 11 | 0.009502 | 0.125 | 0.08 | 261 | 0 | 0.364 | 1 | 1 | cs | TRUE
11 | LV_199-11_0_3_line_11 |  | 9 | 12 | 0.046654 | 0.125 | 0.08 | 261 | 0 | 0.364 | 1 | 1 | cs | TRUE
12 | LV_199-11_0_3_line_12 |  | 9 | 13 | 0.037554 | 0.125 | 0.08 | 261 | 0 | 0.364 | 1 | 1 | cs | TRUE
13 | LV_199-11_0_3_line_13 |  | 10 | 16 | 0.024743 | 0.125 | 0.08 | 261 | 0 | 0.364 | 1 | 1 | cs | TRUE
14 | LV_199-11_0_3_line_14 |  | 12 | 17 | 0.038495 | 0.125 | 0.08 | 261 | 0 | 0.364 | 1 | 1 | cs | TRUE
15 | LV_199-11_0_3_line_15 |  | 13 | 18 | 0.001437 | 0.125 | 0.08 | 261 | 0 | 0.364 | 1 | 1 | cs | TRUE
16 | LV_199-11_0_3_line_16 |  | 14 | 15 | 0.042535 | 0.125 | 0.08 | 261 | 0 | 0.364 | 1 | 1 | cs | TRUE
17 | LV_199-11_0_3_line_17 |  | 15 | 26 | 0.01585 | 0.125 | 0.08 | 261 | 0 | 0.364 | 1 | 1 | cs | TRUE
18 | LV_199-11_0_3_line_18 |  | 15 | 27 | 0.01676 | 0.125 | 0.08 | 261 | 0 | 0.364 | 1 | 1 | cs | TRUE
19 | LV_199-11_0_3_line_19 |  | 15 | 28 | 0.016756 | 0.125 | 0.08 | 261 | 0 | 0.364 | 1 | 1 | cs | TRUE
20 | LV_199-11_0_3_line_20 |  | 16 | 19 | 0.0058975 | 0.125 | 0.08 | 261 | 0 | 0.364 | 1 | 1 | cs | TRUE
21 | LV_199-11_0_3_line_21 |  | 18 | 29 | 0.021343 | 0.125 | 0.08 | 261 | 0 | 0.364 | 1 | 1 | cs | TRUE
22 | LV_199-11_0_3_line_22 |  | 19 | 20 | 0.003921 | 0.125 | 0.08 | 261 | 0 | 0.364 | 1 | 1 | cs | TRUE
23 | LV_199-11_0_3_line_23 |  | 20 | 21 | 0.011929 | 0.125 | 0.08 | 261 | 0 | 0.364 | 1 | 1 | cs | TRUE
24 | LV_199-11_0_3_line_24 |  | 21 | 22 | 0.012797 | 0.125 | 0.08 | 261 | 0 | 0.364 | 1 | 1 | cs | TRUE
25 | LV_199-11_0_3_line_25 |  | 21 | 23 | 0.0020146 | 0.125 | 0.08 | 261 | 0 | 0.364 | 1 | 1 | cs | TRUE
26 | LV_199-11_0_3_line_26 |  | 22 | 74 | 0.008843 | 0.125 | 0.08 | 261 | 0 | 0.364 | 1 | 1 | cs | TRUE
27 | LV_199-11_0_3_line_27 |  | 23 | 75 | 0.00079267 | 0.125 | 0.08 | 261 | 0 | 0.364 | 1 | 1 | cs | TRUE
28 | LV_199-11_0_3_line_28 |  | 24 | 25 | 0.022004 | 0.125 | 0.08 | 261 | 0 | 0.364 | 1 | 1 | cs | TRUE
29 | LV_199-11_0_3_line_29 |  | 25 | 90 | 0.015291 | 0.125 | 0.08 | 261 | 0 | 0.364 | 1 | 1 | cs | TRUE
30 | LV_199-11_0_3_line_30 |  | 26 | 90 | 0.025864 | 0.125 | 0.08 | 261 | 0 | 0.364 | 1 | 1 | cs | TRUE
31 | LV_199-11_0_3_line_31 |  | 26 | 91 | 0.019566 | 0.125 | 0.08 | 261 | 0 | 0.364 | 1 | 1 | cs | TRUE
32 | LV_199-11_0_3_line_32 |  | 27 | 89 | 0.021617 | 0.125 | 0.08 | 261 | 0 | 0.364 | 1 | 1 | cs | TRUE
33 | LV_199-11_0_3_line_33 |  | 27 | 86 | 0.0059457 | 0.125 | 0.08 | 261 | 0 | 0.364 | 1 | 1 | cs | TRUE
34 | LV_199-11_0_3_line_34 |  | 28 | 81 | 0.018171 | 0.125 | 0.08 | 261 | 0 | 0.364 | 1 | 1 | cs | TRUE
35 | LV_199-11_0_3_line_35 |  | 29 | 30 | 0.021222 | 0.125 | 0.08 | 261 | 0 | 0.364 | 1 | 1 | cs | TRUE
36 | LV_199-11_0_3_line_36 |  | 30 | 31 | 0.022431 | 0.125 | 0.08 | 261 | 0 | 0.364 | 1 | 1 | cs | TRUE
37 | LV_199-11_0_3_line_37 |  | 31 | 32 | 0.024059 | 0.125 | 0.08 | 261 | 0 | 0.364 | 1 | 1 | cs | TRUE
38 | LV_199-11_0_3_line_38 |  | 31 | 33 | 0.004362 | 0.125 | 0.08 | 261 | 0 | 0.364 | 1 | 1 | cs | TRUE
39 | LV_199-11_0_3_line_39 |  | 32 | 40 | 0.014875 | 0.125 | 0.08 | 261 | 0 | 0.364 | 1 | 1 | cs | TRUE
40 | LV_199-11_0_3_line_40 |  | 33 | 35 | 0.022262 | 0.125 | 0.08 | 261 | 0 | 0.364 | 1 | 1 | cs | TRUE
41 | LV_199-11_0_3_line_41 |  | 34 | 35 | 4.7992e-05 | 0.125 | 0.08 | 261 | 0 | 0.364 | 1 | 1 | cs | TRUE
42 | LV_199-11_0_3_line_42 |  | 34 | 36 | 0.02704 | 0.125 | 0.08 | 261 | 0 | 0.364 | 1 | 1 | cs | TRUE
43 | LV_199-11_0_3_line_43 |  | 36 | 37 | 0.019656 | 0.125 | 0.08 | 261 | 0 | 0.364 | 1 | 1 | cs | TRUE
44 | LV_199-11_0_3_line_44 |  | 37 | 38 | 0.021098 | 0.125 | 0.08 | 261 | 0 | 0.364 | 1 | 1 | cs | TRUE
45 | LV_199-11_0_3_line_45 |  | 38 | 39 | 0.021483 | 0.125 | 0.08 | 261 | 0 | 0.364 | 1 | 1 | cs | TRUE
46 | LV_199-11_0_3_line_46 |  | 39 | 41 | 0.025044 | 0.125 | 0.08 | 261 | 0 | 0.364 | 1 | 1 | cs | TRUE
47 | LV_199-11_0_3_line_47 |  | 41 | 64 | 0.012178 | 0.125 | 0.08 | 261 | 0 | 0.364 | 1 | 1 | cs | TRUE
48 | LV_199-11_0_3_line_48 |  | 42 | 43 | 0.0061438 | 0.125 | 0.08 | 261 | 0 | 0.364 | 1 | 1 | cs | TRUE
49 | LV_199-11_0_3_line_49 |  | 42 | 44 | 0.2112 | 0.125 | 0.08 | 261 | 0 | 0.364 | 1 | 1 | cs | TRUE
50 | LV_199-11_0_3_line_50 |  | 43 | 45 | 0.013723 | 0.125 | 0.08 | 261 | 0 | 0.364 | 1 | 1 | cs | TRUE
51 | LV_199-11_0_3_line_51 |  | 44 | 47 | 0.009114 | 0.125 | 0.08 | 261 | 0 | 0.364 | 1 | 1 | cs | TRUE
52 | LV_199-11_0_3_line_52 |  | 45 | 46 | 0.064355 | 0.125 | 0.08 | 261 | 0 | 0.364 | 1 | 1 | cs | TRUE
53 | LV_199-11_0_3_line_53 |  | 46 | 48 | 0.10593 | 0.125 | 0.08 | 261 | 0 | 0.364 | 1 | 1 | cs | TRUE
54 | LV_199-11_0_3_line_54 |  | 47 | 57 | 0.061767 | 0.125 | 0.08 | 261 | 0 | 0.364 | 1 | 1 | cs | TRUE
55 | LV_199-11_0_3_line_55 |  | 48 | 49 | 0.027435 | 0.125 | 0.08 | 261 | 0 | 0.364 | 1 | 1 | cs | TRUE
56 | LV_199-11_0_3_line_56 |  | 48 | 50 | 0.1296 | 0.125 | 0.08 | 261 | 0 | 0.364 | 1 | 1 | cs | TRUE
57 | LV_199-11_0_3_line_57 |  | 50 | 63 | 0.05354 | 0.125 | 0.08 | 261 | 0 | 0.364 | 1 | 1 | cs | TRUE
58 | LV_199-11_0_3_line_58 |  | 51 | 52 | 0.020436 | 0.125 | 0.08 | 261 | 0 | 0.364 | 1 | 1 | cs | TRUE
59 | LV_199-11_0_3_line_59 |  | 52 | 53 | 0.024411 | 0.125 | 0.08 | 261 | 0 | 0.364 | 1 | 1 | cs | TRUE
60 | LV_199-11_0_3_line_60 |  | 53 | 54 | 0.029141 | 0.125 | 0.08 | 261 | 0 | 0.364 | 1 | 1 | cs | TRUE
61 | LV_199-11_0_3_line_61 |  | 54 | 55 | 0.020923 | 0.125 | 0.08 | 261 | 0 | 0.364 | 1 | 1 | cs | TRUE
62 | LV_199-11_0_3_line_62 |  | 54 | 56 | 0.019138 | 0.125 | 0.08 | 261 | 0 | 0.364 | 1 | 1 | cs | TRUE
63 | LV_199-11_0_3_line_63 |  | 55 | 59 | 0.00015601 | 0.125 | 0.08 | 261 | 0 | 0.364 | 1 | 1 | cs | TRUE
64 | LV_199-11_0_3_line_64 |  | 56 | 60 | 0.0070853 | 0.125 | 0.08 | 261 | 0 | 0.364 | 1 | 1 | cs | TRUE
65 | LV_199-11_0_3_line_65 |  | 57 | 58 | 0.098223 | 0.125 | 0.08 | 261 | 0 | 0.364 | 1 | 1 | cs | TRUE
66 | LV_199-11_0_3_line_66 |  | 58 | 61 | 0.013533 | 0.125 | 0.08 | 261 | 0 | 0.364 | 1 | 1 | cs | TRUE
67 | LV_199-11_0_3_line_67 |  | 59 | 103 | 0.0028101 | 0.125 | 0.08 | 261 | 0 | 0.364 | 1 | 1 | cs | TRUE
68 | LV_199-11_0_3_line_68 |  | 60 | 102 | 0.010349 | 0.125 | 0.08 | 261 | 0 | 0.364 | 1 | 1 | cs | TRUE
69 | LV_199-11_0_3_line_69 |  | 61 | 105 | 0.010846 | 0.125 | 0.08 | 261 | 0 | 0.364 | 1 | 1 | cs | TRUE
70 | LV_199-11_0_3_line_70 |  | 62 | 63 | 0.009372 | 0.125 | 0.08 | 261 | 0 | 0.364 | 1 | 1 | cs | TRUE
71 | LV_199-11_0_3_line_71 |  | 64 | 65 | 0.0039197 | 0.125 | 0.08 | 261 | 0 | 0.364 | 1 | 1 | cs | TRUE
72 | LV_199-11_0_3_line_72 |  | 65 | 68 | 0.012578 | 0.125 | 0.08 | 261 | 0 | 0.364 | 1 | 1 | cs | TRUE
73 | LV_199-11_0_3_line_73 |  | 66 | 67 | 0.0066006 | 0.125 | 0.08 | 261 | 0 | 0.364 | 1 | 1 | cs | TRUE
74 | LV_199-11_0_3_line_74 |  | 67 | 69 | 0.017478 | 0.125 | 0.08 | 261 | 0 | 0.364 | 1 | 1 | cs | TRUE
75 | LV_199-11_0_3_line_75 |  | 68 | 70 | 0.0014351 | 0.125 | 0.08 | 261 | 0 | 0.364 | 1 | 1 | cs | TRUE
76 | LV_199-11_0_3_line_76 |  | 69 | 71 | 0.01546 | 0.125 | 0.08 | 261 | 0 | 0.364 | 1 | 1 | cs | TRUE
77 | LV_199-11_0_3_line_77 |  | 69 | 72 | 0.01872 | 0.125 | 0.08 | 261 | 0 | 0.364 | 1 | 1 | cs | TRUE
78 | LV_199-11_0_3_line_78 |  | 70 | 73 | 0.00066988 | 0.125 | 0.08 | 261 | 0 | 0.364 | 1 | 1 | cs | TRUE
79 | LV_199-11_0_3_line_79 |  | 71 | 130 | 0.014085 | 0.125 | 0.08 | 261 | 0 | 0.364 | 1 | 1 | cs | TRUE
80 | LV_199-11_0_3_line_80 |  | 72 | 91 | 0.007031 | 0.125 | 0.08 | 261 | 0 | 0.364 | 1 | 1 | cs | TRUE
81 | LV_199-11_0_3_line_81 |  | 74 | 76 | 0.013683 | 0.125 | 0.08 | 261 | 0 | 0.364 | 1 | 1 | cs | TRUE
82 | LV_199-11_0_3_line_82 |  | 75 | 77 | 0.010845 | 0.125 | 0.08 | 261 | 0 | 0.364 | 1 | 1 | cs | TRUE
83 | LV_199-11_0_3_line_83 |  | 76 | 78 | 0.013292 | 0.125 | 0.08 | 261 | 0 | 0.364 | 1 | 1 | cs | TRUE
84 | LV_199-11_0_3_line_84 |  | 77 | 79 | 0.0042391 | 0.125 | 0.08 | 261 | 0 | 0.364 | 1 | 1 | cs | TRUE
85 | LV_199-11_0_3_line_85 |  | 78 | 93 | 0.0052938 | 0.125 | 0.08 | 261 | 0 | 0.364 | 1 | 1 | cs | TRUE
86 | LV_199-11_0_3_line_86 |  | 79 | 87 | 0.0058155 | 0.125 | 0.08 | 261 | 0 | 0.364 | 1 | 1 | cs | TRUE
87 | LV_199-11_0_3_line_87 |  | 80 | 81 | 0.0041346 | 0.125 | 0.08 | 261 | 0 | 0.364 | 1 | 1 | cs | TRUE
88 | LV_199-11_0_3_line_88 |  | 80 | 82 | 0.015317 | 0.125 | 0.08 | 261 | 0 | 0.364 | 1 | 2 | cs | TRUE
89 | LV_199-11_0_3_line_89 |  | 82 | 83 | 0.0040368 | 0.125 | 0.08 | 261 | 0 | 0.364 | 1 | 2 | cs | TRUE
90 | LV_199-11_0_3_line_90 |  | 83 | 84 | 0.0080987 | 0.125 | 0.08 | 261 | 0 | 0.364 | 1 | 1 | cs | TRUE
91 | LV_199-11_0_3_line_91 |  | 83 | 85 | 0.022793 | 0.125 | 0.08 | 261 | 0 | 0.364 | 1 | 1 | cs | TRUE
92 | LV_199-11_0_3_line_92 |  | 84 | 87 | 0.0043746 | 0.125 | 0.08 | 261 | 0 | 0.364 | 1 | 1 | cs | TRUE
93 | LV_199-11_0_3_line_93 |  | 85 | 88 | 0.021907 | 0.125 | 0.08 | 261 | 0 | 0.364 | 1 | 1 | cs | TRUE
94 | LV_199-11_0_3_line_94 |  | 88 | 92 | 0.0064593 | 0.125 | 0.08 | 261 | 0 | 0.364 | 1 | 1 | cs | TRUE
95 | LV_199-11_0_3_line_95 |  | 89 | 101 | 0.03037 | 0.125 | 0.08 | 261 | 0 | 0.364 | 1 | 1 | cs | TRUE
96 | LV_199-11_0_3_line_96 |  | 92 | 105 | 0.01661 | 0.125 | 0.08 | 261 | 0 | 0.364 | 1 | 1 | cs | TRUE
97 | LV_199-11_0_3_line_97 |  | 93 | 94 | 0.041783 | 0.125 | 0.08 | 261 | 0 | 0.364 | 1 | 1 | cs | TRUE
98 | LV_199-11_0_3_line_98 |  | 93 | 95 | 0.062013 | 0.125 | 0.08 | 261 | 0 | 0.364 | 1 | 1 | cs | TRUE
99 | LV_199-11_0_3_line_99 |  | 94 | 96 | 0.0086762 | 0.125 | 0.08 | 261 | 0 | 0.364 | 1 | 1 | cs | TRUE
100 | LV_199-11_0_3_line_100 |  | 96 | 97 | 0.020157 | 0.125 | 0.08 | 261 | 0 | 0.364 | 1 | 1 | cs | TRUE
101 | LV_199-11_0_3_line_101 |  | 97 | 112 | 0.014959 | 0.125 | 0.08 | 261 | 0 | 0.364 | 1 | 1 | cs | TRUE
102 | LV_199-11_0_3_line_102 |  | 97 | 109 | 0.035657 | 0.125 | 0.08 | 261 | 0 | 0.364 | 1 | 1 | cs | TRUE
103 | LV_199-11_0_3_line_103 |  | 98 | 99 | 0.03506 | 0.125 | 0.08 | 261 | 0 | 0.364 | 1 | 1 | cs | TRUE
104 | LV_199-11_0_3_line_104 |  | 98 | 100 | 0.020171 | 0.125 | 0.08 | 261 | 0 | 0.364 | 1 | 1 | cs | TRUE
105 | LV_199-11_0_3_line_105 |  | 99 | 128 | 0.017566 | 0.125 | 0.08 | 261 | 0 | 0.364 | 1 | 1 | cs | TRUE
106 | LV_199-11_0_3_line_106 |  | 100 | 125 | 0.017274 | 0.125 | 0.08 | 261 | 0 | 0.364 | 1 | 1 | cs | TRUE
107 | LV_199-11_0_3_line_107 |  | 101 | 102 | 0.0060271 | 0.125 | 0.08 | 261 | 0 | 0.364 | 1 | 1 | cs | TRUE
108 | LV_199-11_0_3_line_108 |  | 103 | 104 | 0.0067406 | 0.125 | 0.08 | 261 | 0 | 0.364 | 1 | 1 | cs | TRUE
109 | LV_199-11_0_3_line_109 |  | 106 | 107 | 0.010257 | 0.125 | 0.08 | 261 | 0 | 0.364 | 1 | 1 | cs | TRUE
110 | LV_199-11_0_3_line_110 |  | 106 | 108 | 0.028251 | 0.125 | 0.08 | 261 | 0 | 0.364 | 1 | 1 | cs | TRUE
111 | LV_199-11_0_3_line_111 |  | 107 | 109 | 0.014445 | 0.125 | 0.08 | 261 | 0 | 0.364 | 1 | 1 | cs | TRUE
112 | LV_199-11_0_3_line_112 |  | 108 | 110 | 0.015614 | 0.125 | 0.08 | 261 | 0 | 0.364 | 1 | 1 | cs | TRUE
113 | LV_199-11_0_3_line_113 |  | 110 | 111 | 0.0077754 | 0.125 | 0.08 | 261 | 0 | 0.364 | 1 | 1 | cs | TRUE
114 | LV_199-11_0_3_line_114 |  | 111 | 113 | 0.0031238 | 0.125 | 0.08 | 261 | 0 | 0.364 | 1 | 1 | cs | TRUE
115 | LV_199-11_0_3_line_115 |  | 112 | 114 | 0.015164 | 0.125 | 0.08 | 261 | 0 | 0.364 | 1 | 1 | cs | TRUE
116 | LV_199-11_0_3_line_116 |  | 113 | 115 | 0.020957 | 0.125 | 0.08 | 261 | 0 | 0.364 | 1 | 1 | cs | TRUE
117 | LV_199-11_0_3_line_117 |  | 114 | 116 | 0.002562 | 0.125 | 0.08 | 261 | 0 | 0.364 | 1 | 1 | cs | TRUE
118 | LV_199-11_0_3_line_118 |  | 115 | 124 | 0.010654 | 0.125 | 0.08 | 261 | 0 | 0.364 | 1 | 1 | cs | TRUE
119 | LV_199-11_0_3_line_119 |  | 116 | 117 | 0.015548 | 0.125 | 0.08 | 261 | 0 | 0.364 | 1 | 1 | cs | TRUE
120 | LV_199-11_0_3_line_120 |  | 118 | 119 | 0.05944 | 0.125 | 0.08 | 261 | 0 | 0.364 | 1 | 1 | cs | TRUE
121 | LV_199-11_0_3_line_121 |  | 119 | 120 | 0.050433 | 0.125 | 0.08 | 261 | 0 | 0.364 | 1 | 1 | cs | TRUE
122 | LV_199-11_0_3_line_122 |  | 120 | 121 | 0.0023221 | 0.125 | 0.08 | 261 | 0 | 0.364 | 1 | 1 | cs | TRUE
123 | LV_199-11_0_3_line_123 |  | 121 | 122 | 0.028222 | 0.125 | 0.08 | 261 | 0 | 0.364 | 1 | 1 | cs | TRUE
124 | LV_199-11_0_3_line_124 |  | 122 | 123 | 0.0042196 | 0.125 | 0.08 | 261 | 0 | 0.364 | 1 | 1 | cs | TRUE
125 | LV_199-11_0_3_line_125 |  | 123 | 127 | 0.026816 | 0.125 | 0.08 | 261 | 0 | 0.364 | 1 | 1 | cs | TRUE
126 | LV_199-11_0_3_line_126 |  | 124 | 125 | 0.044972 | 0.125 | 0.08 | 261 | 0 | 0.364 | 1 | 1 | cs | TRUE
127 | LV_199-11_0_3_line_127 |  | 125 | 126 | 0.016505 | 0.125 | 0.08 | 261 | 0 | 0.364 | 1 | 1 | cs | TRUE
128 | LV_199-11_0_3_line_128 |  | 126 | 127 | 0.0016005 | 0.125 | 0.08 | 261 | 0 | 0.364 | 1 | 1 | cs | TRUE
129 | LV_199-11_0_3_line_129 |  | 128 | 129 | 0.051275 | 0.125 | 0.08 | 261 | 0 | 0.364 | 1 | 1 | cs | TRUE
130 | LV_199-11_0_3_line_130 |  | 130 | 131 | 0.016721 | 0.125 | 0.08 | 261 | 0 | 0.364 | 1 | 1 | cs | TRUE

## trafo
| name | std_type | hv_bus | lv_bus | sn_mva | vn_hv_kv | vn_lv_kv | vk_percent | vkr_percent | pfe_kw | i0_percent | shift_degree | tap_side | tap_neutral | tap_min | tap_max | tap_step_percent | tap_step_degree | tap_pos | tap_phase_shifter | parallel | df | in_service
0 | LV_199-11_0_3_trafo_59 | 0.63 MVA 20/0.4 kV | 132 | 80 | 0.63 | 20 | 0.4 | 6 | 1.206 | 1.65 | 0.2619 | 150 | hv | 0 | -2 | 2 | 2.5 | 0 | 0 | FALSE | 1 | 1 | TRUE

## line_geodata
| x0 | y0 | x1 | y1 | x2 | y2 | x3 | y3 | x4 | y4 | x5 | y5 | x6 | y6 | x7 | y7 | x8 | y8
0 | 2696561.1477 | 1249025.0418 | 2696553.461 | 1249024.3889 | 2696539.1643 | 1249024.8898 | 2696525.094 | 1249024.9386 | 2696494.243 | 1249025.0554
1 | 2696609.234 | 1249048.4161 | 2696604.5552 | 1249044.0365 | 2696598.7303 | 1249039.0822 | 2696592.1578 | 1249034.5827 | 2696583.909 | 1249030.5341 | 2696573.792 | 1249027.1222 | 2696563.5065 | 1249025.2421 | 2696561.1477 | 1249025.0418
2 | 2696485.6014 | 1249025.0882 | 2696494.243 | 1249025.0554
3 | 2696609.234 | 1249048.4161 | 2696605.2232 | 1249051.6978 | 2696593.6143 | 1249056.8793
4 | 2696485.6014 | 1249025.0882 | 2696466.7574 | 1249025.1595
5 | 2696593.6143 | 1249056.8793 | 2696586.0623 | 1249049.0057 | 2696562.1635 | 1249066.8636
6 | 2696434.24 | 1249025.0935 | 2696459.183 | 1249025.1882 | 2696466.7574 | 1249025.1595
7 | 2696428.0848 | 1249032.5325 | 2696434.24 | 1249025.0935
8 | 2696439.0662 | 1249019.501 | 2696434.24 | 1249025.0935
9 | 2696428.0848 | 1249032.5325 | 2696424.4982 | 1249036.0722
10 | 2696439.0662 | 1249019.501 | 2696431.5362 | 1249018.6112 | 2696429.6271 | 1249018.4112
11 | 2696439.0662 | 1249019.501 | 2696445.5393 | 1249019.9066 | 2696481.2558 | 1249019.7432 | 2696485.5636 | 1249018.6235
12 | 2696439.0662 | 1249019.501 | 2696463.5757 | 1248991.048
13 | 2696424.4982 | 1249036.0722 | 2696411.6135 | 1249048.7883 | 2696406.8901 | 1249053.4549
14 | 2696523.9287 | 1249019.3722 | 2696505.7589 | 1249019.4862 | 2696502.5567 | 1249018.5667 | 2696485.5636 | 1249018.6235
15 | 2696463.5757 | 1248991.048 | 2696464.5135 | 1248989.9593
16 | 2696334.9769 | 1249014.794 | 2696350.1192 | 1249016.6303 | 2696373.9672 | 1249019.5091 | 2696377.217 | 1249019.7716
17 | 2696332.5747 | 1249001.8338 | 2696331.7509 | 1249014.4079 | 2696334.9769 | 1249014.794
18 | 2696318.3254 | 1249012.8886 | 2696331.7509 | 1249014.4079 | 2696334.9769 | 1249014.794
19 | 2696335.2429 | 1249031.4111 | 2696334.1417 | 1249025.7555 | 2696334.9769 | 1249014.794
20 | 2696402.6947 | 1249057.5998 | 2696406.8901 | 1249053.4549
21 | 2696479.3729 | 1248974.6642 | 2696478.3952 | 1248975.5847 | 2696468.9252 | 1248984.8377 | 2696464.5135 | 1248989.9593
22 | 2696399.9054 | 1249060.3555 | 2696402.6947 | 1249057.5998
23 | 2696390.9818 | 1249068.2568 | 2696396.7539 | 1249063.4691 | 2696399.9054 | 1249060.3555
24 | 2696390.9818 | 1249068.2568 | 2696395.41 | 1249075.9792 | 2696396.955 | 1249079.4181 | 2696396.9901 | 1249079.5382
25 | 2696390.9818 | 1249068.2568 | 2696389.1977 | 1249069.1925
26 | 2696396.9901 | 1249079.5382 | 2696398.0782 | 1249083.2615 | 2696398.8926 | 1249088.1581
27 | 2696388.4957 | 1249069.5607 | 2696389.1977 | 1249069.1925
28 | 2696393.2214 | 1249015.2067 | 2696391.8773 | 1249015.0746 | 2696387.2947 | 1249014.5219 | 2696383.8607 | 1249013.9211 | 2696373.5023 | 1249011.8734 | 2696371.5382 | 1249011.5391
29 | 2696371.5382 | 1249011.5391 | 2696361.2942 | 1249009.7956 | 2696356.4501 | 1249009.0607
30 | 2696332.5747 | 1249001.8338 | 2696335.7946 | 1249002.1308 | 2696336.9889 | 1249002.5283 | 2696338.2407 | 1249003.5716 | 2696340.6752 | 1249006.191 | 2696342.3746 | 1249007.1082 | 2696343.9601 | 1249007.601 | 2696356.4501 | 1249009.0607 | 2696356.4501 | 1249009.0607
31 | 2696332.5747 | 1249001.8338 | 2696333.8489 | 1248982.3093
32 | 2696318.3254 | 1249012.8886 | 2696296.8468 | 1249010.4473
33 | 2696318.3254 | 1249012.8886 | 2696317.7458 | 1249018.806
34 | 2696335.2429 | 1249031.4111 | 2696335.8282 | 1249033.9671 | 2696337.1744 | 1249036.6355 | 2696344.5557 | 1249046.7979
35 | 2696479.3729 | 1248974.6642 | 2696488.0898 | 1248966.4576 | 2696496.1171 | 1248961.8625
36 | 2696506.5172 | 1248942.3389 | 2696504.9587 | 1248948.0735 | 2696499.9327 | 1248957.5768 | 2696496.1171 | 1248961.8625 | 2696496.1171 | 1248961.8625
37 | 2696506.5172 | 1248942.3389 | 2696517.8535 | 1248963.56
38 | 2696506.5172 | 1248942.3389 | 2696507.6282 | 1248938.1203
39 | 2696521.7772 | 1248977.748 | 2696520.661 | 1248969.7792 | 2696518.6755 | 1248965.0988 | 2696517.8535 | 1248963.56
40 | 2696507.6282 | 1248938.1203 | 2696493.3957 | 1248931.8839 | 2696487.1395 | 1248929.4233
41 | 2696487.0948 | 1248929.4057 | 2696487.1395 | 1248929.4233
42 | 2696463.89 | 1248915.6627 | 2696475.2359 | 1248923.3373 | 2696484.0756 | 1248928.2182 | 2696487.0948 | 1248929.4057
43 | 2696463.89 | 1248915.6627 | 2696447.6092 | 1248904.6499
44 | 2696430.1333 | 1248892.8289 | 2696447.6092 | 1248904.6499
45 | 2696412.3387 | 1248880.7923 | 2696430.1333 | 1248892.8289
46 | 2696412.3387 | 1248880.7923 | 2696399.3832 | 1248874.0431 | 2696390.695 | 1248868.2624
47 | 2696381.1031 | 1248860.8023 | 2696386.2261 | 1248865.289 | 2696390.695 | 1248868.2624
48 | 2695985.58 | 1249091.2415 | 2695990.8276 | 1249088.0462
49 | 2696158.7508 | 1249216.1444 | 2695990.8276 | 1249088.0462
50 | 2695976.6941 | 1249082.2129 | 2695980.4995 | 1249089.7247 | 2695985.58 | 1249091.2415 | 2695985.58 | 1249091.2415
51 | 2696158.7508 | 1249216.1444 | 2696166.5579 | 1249220.8858
52 | 2695976.6941 | 1249082.2129 | 2695966.0328 | 1249089.546 | 2695951.4694 | 1249101.3972 | 2695941.3565 | 1249106.582 | 2695934.4573 | 1249103.5791 | 2695928.526 | 1249091.1736
53 | 2695928.526 | 1249091.1736 | 2695846.0346 | 1249113.1897 | 2695826.2267 | 1249118.6848
54 | 2696166.5579 | 1249220.8858 | 2696196.5369 | 1249188.4359 | 2696207.4437 | 1249174.6376
55 | 2695799.7905 | 1249126.0188 | 2695826.2267 | 1249118.6848
56 | 2695826.2267 | 1249118.6848 | 2695843.5228 | 1248990.243
57 | 2695843.5228 | 1248990.243 | 2695831.8311 | 1248982.3701 | 2695820.6661 | 1248975.5511 | 2695808.0308 | 1248968.5859 | 2695797.3405 | 1248963.282
58 | 2696199.3245 | 1249040.8067 | 2696201.9458 | 1249061.0742
59 | 2696196.1933 | 1249016.5974 | 2696199.3245 | 1249040.8067
60 | 2696224.374 | 1249008.9155 | 2696215.4826 | 1249010.9394 | 2696196.1933 | 1249016.5974
61 | 2696224.374 | 1249008.9155 | 2696218.5497 | 1249000.1808 | 2696214.723 | 1248994.4699 | 2696212.7788 | 1248991.4998
62 | 2696224.374 | 1249008.9155 | 2696233.8813 | 1249007.5687 | 2696243.37 | 1249006.6219
63 | 2696212.7788 | 1248991.4998 | 2696212.6934 | 1248991.3692
64 | 2696243.37 | 1249006.6219 | 2696246.6273 | 1249006.2969 | 2696250.4368 | 1249006.1641
65 | 2696207.4437 | 1249174.6376 | 2696213.5458 | 1249166.9175 | 2696232.7851 | 1249143.3894 | 2696241.7876 | 1249133.1276 | 2696253.0068 | 1249121.6897 | 2696263.992 | 1249112.1051 | 2696270.1994 | 1249107.0131 | 2696274.7105 | 1249103.5138
66 | 2696285.8126 | 1249095.7888 | 2696277.8937 | 1249101.0445 | 2696274.7105 | 1249103.5138
67 | 2696212.6934 | 1248991.3692 | 2696211.1544 | 1248989.018
68 | 2696250.4368 | 1249006.1641 | 2696260.1154 | 1249005.8266 | 2696260.778 | 1249005.8746
69 | 2696295.3172 | 1249090.5912 | 2696288.0168 | 1249094.326 | 2696285.8126 | 1249095.7888
70 | 2695788.8003 | 1248959.4313 | 2695794.223 | 1248961.7353 | 2695797.3405 | 1248963.282
71 | 2696381.1031 | 1248860.8023 | 2696378.2751 | 1248858.0882
72 | 2696378.2751 | 1248858.0882 | 2696377.0132 | 1248856.8772 | 2696369.0779 | 1248849.5086
73 | 2696348.4479 | 1248941.067 | 2696343.5307 | 1248945.4702
74 | 2696330.7003 | 1248957.3356 | 2696337.9105 | 1248950.503 | 2696343.5307 | 1248945.4702
75 | 2696369.0779 | 1248849.5086 | 2696368.0263 | 1248848.5321
76 | 2696330.7003 | 1248957.3356 | 2696327.1202 | 1248954.1082 | 2696322.1289 | 1248950.8135 | 2696318.0602 | 1248948.5429
77 | 2696330.7003 | 1248957.3356 | 2696333.265 | 1248962.1699 | 2696334.3401 | 1248967.1134 | 2696334.4958 | 1248972.3978 | 2696334.3068 | 1248975.2932
78 | 2696368.0263 | 1248848.5321 | 2696367.5354 | 1248848.0762
79 | 2696318.0602 | 1248948.5429 | 2696305.761 | 1248941.6793
80 | 2696334.3068 | 1248975.2932 | 2696333.8489 | 1248982.3093
81 | 2696401.1374 | 1249101.6556 | 2696398.8926 | 1249088.1581
82 | 2696388.4957 | 1249069.5607 | 2696386.1907 | 1249070.7697 | 2696380.5413 | 1249072.6571 | 2696378.2867 | 1249073.0328
83 | 2696401.1374 | 1249101.6556 | 2696403.3181 | 1249114.7672
84 | 2696378.2867 | 1249073.0328 | 2696376.2249 | 1249073.3764 | 2696374.0772 | 1249073.4496
85 | 2696404.1866 | 1249119.9893 | 2696403.3181 | 1249114.7672
86 | 2696368.3267 | 1249072.801 | 2696372.2504 | 1249073.5119 | 2696374.0772 | 1249073.4496
87 | 2696346.9855 | 1249050.1432 | 2696344.5557 | 1249046.7979
88 | 2696346.9855 | 1249050.1432 | 2696355.9869 | 1249062.5362
89 | 2696358.3592 | 1249065.8023 | 2696355.9869 | 1249062.5362
90 | 2696358.3592 | 1249065.8023 | 2696360.8619 | 1249068.8676 | 2696364.2441 | 1249071.2577
91 | 2696358.3592 | 1249065.8023 | 2696337.0743 | 1249073.9566
92 | 2696368.3267 | 1249072.801 | 2696367.8002 | 1249072.7056 | 2696364.2441 | 1249071.2577
93 | 2696337.0743 | 1249073.9566 | 2696316.6169 | 1249081.7939
94 | 2696316.6169 | 1249081.7939 | 2696310.5851 | 1249084.1047
95 | 2696266.7893 | 1249006.31 | 2696274.1684 | 1249006.8445 | 2696290.5849 | 1249009.7356 | 2696296.8468 | 1249010.4473
96 | 2696295.3172 | 1249090.5912 | 2696300.2774 | 1249088.0536 | 2696310.5851 | 1249084.1047
97 | 2696404.1866 | 1249119.9893 | 2696417.7267 | 1249128.8386 | 2696439.8826 | 1249141.6791
98 | 2696404.1866 | 1249119.9893 | 2696403.8283 | 1249128.0897 | 2696402.3749 | 1249134.7935 | 2696399.8683 | 1249140.3237 | 2696396.6701 | 1249144.7307 | 2696392.5373 | 1249149.0224 | 2696369.038 | 1249166.9715
99 | 2696439.8826 | 1249141.6791 | 2696447.3893 | 1249146.0296
100 | 2696464.8292 | 1249156.137 | 2696447.3893 | 1249146.0296
101 | 2696464.8292 | 1249156.137 | 2696465.2246 | 1249152.7297 | 2696465.9313 | 1249150.1392 | 2696467.1721 | 1249147.6797 | 2696468.8732 | 1249145.7059 | 2696471.4392 | 1249143.351
102 | 2696464.8292 | 1249156.137 | 2696463.0951 | 1249155.9643 | 2696459.9062 | 1249156.0902 | 2696456.6629 | 1249156.7713 | 2696453.6388 | 1249157.9008 | 2696433.9878 | 1249171.9919
103 | 2696286.5572 | 1249243.5956 | 2696261.5752 | 1249268.2645
104 | 2696286.5572 | 1249243.5956 | 2696300.8527 | 1249257.8266
105 | 2696261.5752 | 1249268.2645 | 2696272.8982 | 1249281.6947
106 | 2696313.0951 | 1249270.0138 | 2696300.8527 | 1249257.8266
107 | 2696266.7893 | 1249006.31 | 2696260.778 | 1249005.8746
108 | 2696207.6439 | 1248983.2652 | 2696208.4037 | 1248984.593 | 2696210.3825 | 1248987.8388 | 2696211.1544 | 1248989.018
109 | 2696413.9128 | 1249186.3853 | 2696414.761 | 1249185.7789 | 2696422.2492 | 1249180.4093
110 | 2696413.9128 | 1249186.3853 | 2696390.9318 | 1249202.8169
111 | 2696422.2492 | 1249180.4093 | 2696433.9878 | 1249171.9919
112 | 2696390.9318 | 1249202.8169 | 2696378.2308 | 1249211.8982
113 | 2696371.9059 | 1249216.4206 | 2696378.2308 | 1249211.8982
114 | 2696371.9059 | 1249216.4206 | 2696369.3648 | 1249218.2375
115 | 2696482.6114 | 1249133.0982 | 2696471.4392 | 1249143.351
116 | 2696352.9752 | 1249231.2676 | 2696353.6309 | 1249230.6753 | 2696362.5136 | 1249223.1361 | 2696369.3648 | 1249218.2375
117 | 2696484.499 | 1249131.366 | 2696482.6114 | 1249133.0982
118 | 2696345.0692 | 1249238.4089 | 2696352.9752 | 1249231.2676
119 | 2696497.2698 | 1249122.9059 | 2696493.8239 | 1249123.9729 | 2696489.4578 | 1249126.8151 | 2696484.499 | 1249131.366
120 | 2696419.9328 | 1249298.1578 | 2696418.0128 | 1249301.0321 | 2696412.2977 | 1249308.356 | 2696379.0994 | 1249341.192
121 | 2696379.0994 | 1249341.192 | 2696360.3136 | 1249359.7729 | 2696346.7206 | 1249347.2422 | 2696344.3411 | 1249342.2581
122 | 2696343.3407 | 1249340.1625 | 2696344.3411 | 1249342.2581
123 | 2696343.3407 | 1249340.1625 | 2696331.182 | 1249314.6941
124 | 2696331.182 | 1249314.6941 | 2696329.364 | 1249310.8862
125 | 2696317.811 | 1249286.6866 | 2696329.364 | 1249310.8862
126 | 2696313.0951 | 1249270.0138 | 2696337.3057 | 1249245.4215 | 2696345.0692 | 1249238.4089
127 | 2696313.0951 | 1249270.0138 | 2696311.9665 | 1249273.4759 | 2696313.127 | 1249276.8752 | 2696317.1215 | 1249285.2423
128 | 2696317.1215 | 1249285.2423 | 2696317.811 | 1249286.6866
129 | 2696272.8982 | 1249281.6947 | 2696278.7417 | 1249288.6257 | 2696280.7404 | 1249291.1046 | 2696282.3328 | 1249293.4878 | 2696284.0004 | 1249296.3616 | 2696298.0975 | 1249326.0176
130 | 2696292.2264 | 1248931.9798 | 2696295.1343 | 1248934.7514 | 2696301.5846 | 1248939.3487 | 2696305.761 | 1248941.6793

## bus_geodata
| x | y | coords
0 | 2696561.1477 | 1249025.0418
1 | 2696494.243 | 1249025.0554
2 | 2696609.234 | 1249048.4161
3 | 2696485.6014 | 1249025.0882
4 | 2696593.6143 | 1249056.8793
5 | 2696466.7574 | 1249025.1595
6 | 2696562.1635 | 1249066.8636
7 | 2696434.24 | 1249025.0935
8 | 2696428.0848 | 1249032.5325
9 | 2696439.0662 | 1249019.501
10 | 2696424.4982 | 1249036.0722
11 | 2696429.6271 | 1249018.4112
12 | 2696485.5636 | 1249018.6235
13 | 2696463.5757 | 1248991.048
14 | 2696377.217 | 1249019.7716
15 | 2696334.9769 | 1249014.794
16 | 2696406.8901 | 1249053.4549
17 | 2696523.9287 | 1249019.3722
18 | 2696464.5135 | 1248989.9593
19 | 2696402.6947 | 1249057.5998
20 | 2696399.9054 | 1249060.3555
21 | 2696390.9818 | 1249068.2568
22 | 2696396.9901 | 1249079.5382
23 | 2696389.1977 | 1249069.1925
24 | 2696393.2214 | 1249015.2067
25 | 2696371.5382 | 1249011.5391
26 | 2696332.5747 | 1249001.8338
27 | 2696318.3254 | 1249012.8886
28 | 2696335.2429 | 1249031.4111
29 | 2696479.3729 | 1248974.6642
30 | 2696496.1171 | 1248961.8625
31 | 2696506.5172 | 1248942.3389
32 | 2696517.8535 | 1248963.56
33 | 2696507.6282 | 1248938.1203
34 | 2696487.0948 | 1248929.4057
35 | 2696487.1395 | 1248929.4233
36 | 2696463.89 | 1248915.6627
37 | 2696447.6092 | 1248904.6499
38 | 2696430.1333 | 1248892.8289
39 | 2696412.3387 | 1248880.7923
40 | 2696521.7772 | 1248977.748
41 | 2696390.695 | 1248868.2624
42 | 2695990.8276 | 1249088.0462
43 | 2695985.58 | 1249091.2415
44 | 2696158.7508 | 1249216.1444
45 | 2695976.6941 | 1249082.2129
46 | 2695928.526 | 1249091.1736
47 | 2696166.5579 | 1249220.8858
48 | 2695826.2267 | 1249118.6848
49 | 2695799.7905 | 1249126.0188
50 | 2695843.5228 | 1248990.243
51 | 2696201.9458 | 1249061.0742
52 | 2696199.3245 | 1249040.8067
53 | 2696196.1933 | 1249016.5974
54 | 2696224.374 | 1249008.9155
55 | 2696212.7788 | 1248991.4998
56 | 2696243.37 | 1249006.6219
57 | 2696207.4437 | 1249174.6376
58 | 2696274.7105 | 1249103.5138
59 | 2696212.6934 | 1248991.3692
60 | 2696250.4368 | 1249006.1641
61 | 2696285.8126 | 1249095.7888
62 | 2695788.8003 | 1248959.4313
63 | 2695797.3405 | 1248963.282
64 | 2696381.1031 | 1248860.8023
65 | 2696378.2751 | 1248858.0882
66 | 2696348.4479 | 1248941.067
67 | 2696343.5307 | 1248945.4702
68 | 2696369.0779 | 1248849.5086
69 | 2696330.7003 | 1248957.3356
70 | 2696368.0263 | 1248848.5321
71 | 2696318.0602 | 1248948.5429
72 | 2696334.3068 | 1248975.2932
73 | 2696367.5354 | 1248848.0762
74 | 2696398.8926 | 1249088.1581
75 | 2696388.4957 | 1249069.5607
76 | 2696401.1374 | 1249101.6556
77 | 2696378.2867 | 1249073.0328
78 | 2696403.3181 | 1249114.7672
79 | 2696374.0772 | 1249073.4496
80 | 2696346.9855 | 1249050.1432
81 | 2696344.5557 | 1249046.7979
82 | 2696355.9869 | 1249062.5362
83 | 2696358.3592 | 1249065.8023
84 | 2696364.2441 | 1249071.2577
85 | 2696337.0743 | 1249073.9566
86 | 2696317.7458 | 1249018.806
87 | 2696368.3267 | 1249072.801
88 | 2696316.6169 | 1249081.7939
89 | 2696296.8468 | 1249010.4473
90 | 2696356.4501 | 1249009.0607
91 | 2696333.8489 | 1248982.3093
92 | 2696310.5851 | 1249084.1047
93 | 2696404.1866 | 1249119.9893
94 | 2696439.8826 | 1249141.6791
95 | 2696369.038 | 1249166.9715
96 | 2696447.3893 | 1249146.0296
97 | 2696464.8292 | 1249156.137
98 | 2696286.5572 | 1249243.5956
99 | 2696261.5752 | 1249268.2645
100 | 2696300.8527 | 1249257.8266
101 | 2696266.7893 | 1249006.31
102 | 2696260.778 | 1249005.8746
103 | 2696211.1544 | 1248989.018
104 | 2696207.6439 | 1248983.2652
105 | 2696295.3172 | 1249090.5912
106 | 2696413.9128 | 1249186.3853
107 | 2696422.2492 | 1249180.4093
108 | 2696390.9318 | 1249202.8169
109 | 2696433.9878 | 1249171.9919
110 | 2696378.2308 | 1249211.8982
111 | 2696371.9059 | 1249216.4206
112 | 2696471.4392 | 1249143.351
113 | 2696369.3648 | 1249218.2375
114 | 2696482.6114 | 1249133.0982
115 | 2696352.9752 | 1249231.2676
116 | 2696484.499 | 1249131.366
117 | 2696497.2698 | 1249122.9059
118 | 2696419.9328 | 1249298.1578
119 | 2696379.0994 | 1249341.192
120 | 2696344.3411 | 1249342.2581
121 | 2696343.3407 | 1249340.1625
122 | 2696331.182 | 1249314.6941
123 | 2696329.364 | 1249310.8862
124 | 2696345.0692 | 1249238.4089
125 | 2696313.0951 | 1249270.0138
126 | 2696317.1215 | 1249285.2423
127 | 2696317.811 | 1249286.6866
128 | 2696272.8982 | 1249281.6947
129 | 2696298.0975 | 1249326.0176
130 | 2696305.761 | 1248941.6793
131 | 2696292.2264 | 1248931.9798
132 | 2696358.3592 | 1249065.8023

## line_std_types
| c_nf_per_km | r_ohm_per_km | x_ohm_per_km | max_i_ka | type | q_mm2 | alpha | voltage_rating
NAYY 4x50 SE | 210 | 0.642 | 0.083 | 0.142 | cs | 50 | 0.00403 | LV
NAYY 4x120 SE | 264 | 0.225 | 0.08 | 0.242 | cs | 120 | 0.00403 | LV
NAYY 4x150 SE | 261 | 0.208 | 0.08 | 0.27 | cs | 150 | 0.00403 | LV
NA2XS2Y 1x95 RM/25 12/20 kV | 216 | 0.313 | 0.132 | 0.252 | cs | 95 | 0.00403 | MV
NA2XS2Y 1x185 RM/25 12/20 kV | 273 | 0.161 | 0.117 | 0.362 | cs | 185 | 0.00403 | MV
NA2XS2Y 1x240 RM/25 12/20 kV | 304 | 0.122 | 0.112 | 0.421 | cs | 240 | 0.00403 | MV
NA2XS2Y 1x95 RM/25 6/10 kV | 315 | 0.313 | 0.123 | 0.249 | cs | 95 | 0.00403 | MV
NA2XS2Y 1x185 RM/25 6/10 kV | 406 | 0.161 | 0.11 | 0.358 | cs | 185 | 0.00403 | MV
NA2XS2Y 1x240 RM/25 6/10 kV | 456 | 0.122 | 0.105 | 0.416 | cs | 240 | 0.00403 | MV
NA2XS2Y 1x150 RM/25 12/20 kV | 250 | 0.206 | 0.116 | 0.319 | cs | 150 | 0.00403 | MV
NA2XS2Y 1x120 RM/25 12/20 kV | 230 | 0.253 | 0.119 | 0.283 | cs | 120 | 0.00403 | MV
NA2XS2Y 1x70 RM/25 12/20 kV | 190 | 0.443 | 0.132 | 0.22 | cs | 70 | 0.00403 | MV
NA2XS2Y 1x150 RM/25 6/10 kV | 360 | 0.206 | 0.11 | 0.315 | cs | 150 | 0.00403 | MV
NA2XS2Y 1x120 RM/25 6/10 kV | 340 | 0.253 | 0.113 | 0.28 | cs | 120 | 0.00403 | MV
NA2XS2Y 1x70 RM/25 6/10 kV | 280 | 0.443 | 0.123 | 0.217 | cs | 70 | 0.00403 | MV
N2XS(FL)2Y 1x120 RM/35 64/110 kV | 112 | 0.153 | 0.166 | 0.366 | cs | 120 | 0.00393 | HV
N2XS(FL)2Y 1x185 RM/35 64/110 kV | 125 | 0.099 | 0.156 | 0.457 | cs | 185 | 0.00393 | HV
N2XS(FL)2Y 1x240 RM/35 64/110 kV | 135 | 0.075 | 0.149 | 0.526 | cs | 240 | 0.00393 | HV
N2XS(FL)2Y 1x300 RM/35 64/110 kV | 144 | 0.06 | 0.144 | 0.588 | cs | 300 | 0.00393 | HV
15-AL1/3-ST1A 0.4 | 11 | 1.8769 | 0.35 | 0.105 | ol | 16 | 0.00403 | LV
24-AL1/4-ST1A 0.4 | 11.25 | 1.2012 | 0.335 | 0.14 | ol | 24 | 0.00403 | LV
48-AL1/8-ST1A 0.4 | 12.2 | 0.5939 | 0.3 | 0.21 | ol | 48 | 0.00403 | LV
94-AL1/15-ST1A 0.4 | 13.2 | 0.306 | 0.29 | 0.35 | ol | 94 | 0.00403 | LV
34-AL1/6-ST1A 10.0 | 9.7 | 0.8342 | 0.36 | 0.17 | ol | 34 | 0.00403 | MV
48-AL1/8-ST1A 10.0 | 10.1 | 0.5939 | 0.35 | 0.21 | ol | 48 | 0.00403 | MV
70-AL1/11-ST1A 10.0 | 10.4 | 0.4132 | 0.339 | 0.29 | ol | 70 | 0.00403 | MV
94-AL1/15-ST1A 10.0 | 10.75 | 0.306 | 0.33 | 0.35 | ol | 94 | 0.00403 | MV
122-AL1/20-ST1A 10.0 | 11.1 | 0.2376 | 0.323 | 0.41 | ol | 122 | 0.00403 | MV
149-AL1/24-ST1A 10.0 | 11.25 | 0.194 | 0.315 | 0.47 | ol | 149 | 0.00403 | MV
34-AL1/6-ST1A 20.0 | 9.15 | 0.8342 | 0.382 | 0.17 | ol | 34 | 0.00403 | MV
48-AL1/8-ST1A 20.0 | 9.5 | 0.5939 | 0.372 | 0.21 | ol | 48 | 0.00403 | MV
70-AL1/11-ST1A 20.0 | 9.7 | 0.4132 | 0.36 | 0.29 | ol | 70 | 0.00403 | MV
94-AL1/15-ST1A 20.0 | 10 | 0.306 | 0.35 | 0.35 | ol | 94 | 0.00403 | MV
122-AL1/20-ST1A 20.0 | 10.3 | 0.2376 | 0.344 | 0.41 | ol | 122 | 0.00403 | MV
149-AL1/24-ST1A 20.0 | 10.5 | 0.194 | 0.337 | 0.47 | ol | 149 | 0.00403 | MV
184-AL1/30-ST1A 20.0 | 10.75 | 0.1571 | 0.33 | 0.535 | ol | 184 | 0.00403 | MV
243-AL1/39-ST1A 20.0 | 11 | 0.1188 | 0.32 | 0.645 | ol | 243 | 0.00403 | MV
48-AL1/8-ST1A 110.0 | 8 | 0.5939 | 0.46 | 0.21 | ol | 48 | 0.00403 | HV
70-AL1/11-ST1A 110.0 | 8.4 | 0.4132 | 0.45 | 0.29 | ol | 70 | 0.00403 | HV
94-AL1/15-ST1A 110.0 | 8.65 | 0.306 | 0.44 | 0.35 | ol | 94 | 0.00403 | HV
122-AL1/20-ST1A 110.0 | 8.5 | 0.2376 | 0.43 | 0.41 | ol | 122 | 0.00403 | HV
149-AL1/24-ST1A 110.0 | 8.75 | 0.194 | 0.41 | 0.47 | ol | 149 | 0.00403 | HV
184-AL1/30-ST1A 110.0 | 8.8 | 0.1571 | 0.4 | 0.535 | ol | 184 | 0.00403 | HV
243-AL1/39-ST1A 110.0 | 9 | 0.1188 | 0.39 | 0.645 | ol | 243 | 0.00403 | HV
305-AL1/39-ST1A 110.0 | 9.2 | 0.0949 | 0.38 | 0.74 | ol | 305 | 0.00403 | HV
490-AL1/64-ST1A 110.0 | 9.75 | 0.059 | 0.37 | 0.96 | ol | 490 | 0.00403 | HV
679-AL1/86-ST1A 110.0 | 9.95 | 0.042 | 0.36 | 1.15 | ol | 679 | 0.00403 | HV
490-AL1/64-ST1A 220.0 | 10 | 0.059 | 0.285 | 0.96 | ol | 490 | 0.00403 | HV
679-AL1/86-ST1A 220.0 | 11.7 | 0.042 | 0.275 | 1.15 | ol | 679 | 0.00403 | HV
490-AL1/64-ST1A 380.0 | 11 | 0.059 | 0.253 | 0.96 | ol | 490 | 0.00403 | HV
679-AL1/86-ST1A 380.0 | 14.6 | 0.042 | 0.25 | 1.15 | ol | 679 | 0.00403 | HV

## trafo_std_types
| i0_percent | pfe_kw | vkr_percent | sn_mva | vn_lv_kv | vn_hv_kv | vk_percent | shift_degree | vector_group | tap_side | tap_neutral | tap_min | tap_max | tap_step_degree | tap_step_percent | tap_phase_shifter
160 MVA 380/110 kV | 0.06 | 60 | 0.25 | 160 | 110 | 380 | 12.2 | 0 | Yy0 | hv | 0 | -9 | 9 | 0 | 1.5 | FALSE
100 MVA 220/110 kV | 0.06 | 55 | 0.26 | 100 | 110 | 220 | 12 | 0 | Yy0 | hv | 0 | -9 | 9 | 0 | 1.5 | FALSE
63 MVA 110/20 kV | 0.04 | 22 | 0.32 | 63 | 20 | 110 | 18 | 150 | YNd5 | hv | 0 | -9 | 9 | 0 | 1.5 | FALSE
40 MVA 110/20 kV | 0.05 | 18 | 0.34 | 40 | 20 | 110 | 16.2 | 150 | YNd5 | hv | 0 | -9 | 9 | 0 | 1.5 | FALSE
25 MVA 110/20 kV | 0.07 | 14 | 0.41 | 25 | 20 | 110 | 12 | 150 | YNd5 | hv | 0 | -9 | 9 | 0 | 1.5 | FALSE
63 MVA 110/10 kV | 0.04 | 22 | 0.32 | 63 | 10 | 110 | 18 | 150 | YNd5 | hv | 0 | -9 | 9 | 0 | 1.5 | FALSE
40 MVA 110/10 kV | 0.05 | 18 | 0.34 | 40 | 10 | 110 | 16.2 | 150 | YNd5 | hv | 0 | -9 | 9 | 0 | 1.5 | FALSE
25 MVA 110/10 kV | 0.07 | 14 | 0.41 | 25 | 10 | 110 | 12 | 150 | YNd5 | hv | 0 | -9 | 9 | 0 | 1.5 | FALSE
0.25 MVA 20/0.4 kV | 0.32 | 0.8 | 1.44 | 0.25 | 0.4 | 20 | 6 | 150 | Yzn5 | hv | 0 | -2 | 2 | 0 | 2.5 | FALSE
0.4 MVA 20/0.4 kV | 0.3375 | 1.35 | 1.425 | 0.4 | 0.4 | 20 | 6 | 150 | Dyn5 | hv | 0 | -2 | 2 | 0 | 2.5 | FALSE
0.63 MVA 20/0.4 kV | 0.2619 | 1.65 | 1.206 | 0.63 | 0.4 | 20 | 6 | 150 | Dyn5 | hv | 0 | -2 | 2 | 0 | 2.5 | FALSE
0.25 MVA 10/0.4 kV | 0.24 | 0.6 | 1.2 | 0.25 | 0.4 | 10 | 4 | 150 | Dyn5 | hv | 0 | -2 | 2 | 0 | 2.5 | FALSE
0.4 MVA 10/0.4 kV | 0.2375 | 0.95 | 1.325 | 0.4 | 0.4 | 10 | 4 | 150 | Dyn5 | hv | 0 | -2 | 2 | 0 | 2.5 | FALSE
0.63 MVA 10/0.4 kV | 0.1873 | 1.18 | 1.0794 | 0.63 | 0.4 | 10 | 4 | 150 | Dyn5 | hv | 0 | -2 | 2 | 0 | 2.5 | FALSE

## trafo3w_std_types
| sn_hv_mva | sn_mv_mva | sn_lv_mva | vn_hv_kv | vn_mv_kv | vn_lv_kv | vk_hv_percent | vk_mv_percent | vk_lv_percent | vkr_hv_percent | vkr_mv_percent | vkr_lv_percent | pfe_kw | i0_percent | shift_mv_degree | shift_lv_degree | vector_group | tap_side | tap_neutral | tap_min | tap_max | tap_step_percent
63/25/38 MVA 110/20/10 kV | 63 | 25 | 38 | 110 | 20 | 10 | 10.4 | 10.4 | 10.4 | 0.28 | 0.32 | 0.35 | 35 | 0.89 | 0 | 0 | YN0yn0yn0 | hv | 0 | -10 | 10 | 1.2
63/25/38 MVA 110/10/10 kV | 63 | 25 | 38 | 110 | 10 | 10 | 10.4 | 10.4 | 10.4 | 0.28 | 0.32 | 0.35 | 35 | 0.89 | 0 | 0 | YN0yn0yn0 | hv | 0 | -10 | 10 | 1.2

## fuse_std_types
| fuse_type | i_rated_a | t_avg | t_min | t_total | x_avg | x_min | x_total
HV 100A | HV 100A | 100 | 0 | [10.0, 3.64, 0.854, 0.281, 0.1, 0.0531, 0.022, 0.01] | [10.0, 4.267, 1.21, 0.403, 0.1, 0.058, 0.022, 0.01] | 0 | [300.0, 350.0, 450.0, 550.0, 700.0, 850.0, 1200.0, 1752.0] | [600.0, 700.0, 900.0, 1150.0, 1665.0, 2000.0, 3000.0, 4313.0]
HV 10A | HV 10A | 10 | 0 | [10.0, 1675.0, 0.344, 0.156, 0.1, 0.0417, 0.0171, 0.01] | [10.0, 1.3, 0.3, 0.155, 0.1, 0.0555, 0.023, 0.01] | 0 | [30.0, 32.0, 35.0, 37.0, 39.0, 50.0, 70.0, 88.0] | [60.0, 70.0, 80.0, 87.0, 94.0, 110.0, 150.0, 216.0]
HV 125A | HV 125A | 125 | 0 | [10.0, 1.82, 0.344, 0.1, 0.0467, 0.0269, 0.01] | [10.0, 2.478, 0.426, 0.1, 0.0427, 0.0211, 0.01] | 0 | [375.0, 500.0, 700.0, 925.0, 1200.0, 1500.0, 2341.0] | [750.0, 1000.0, 1500.0, 2200.0, 3000.0, 4000.0, 5765.0]
HV 160A | HV 160A | 160 | 0 | [10.0, 4.15, 1.03, 0.198, 0.1, 0.051, 0.0172, 0.01] | [10.0, 2.3, 0.734, 0.274, 0.1, 0.046, 0.0177, 0.01] | 0 | [480.0, 550.0, 700.0, 1000.0, 1260.0, 1600.0, 2500.0, 3227.0] | [960.0, 1300.0, 1700.0, 2200.0, 2996.0, 4000.0, 6000.0, 7946.0]
HV 16A | HV 16A | 16 | 0 | [10.0, 0.352, 0.164, 0.1, 0.0649, 0.0342, 0.01] | [10.0, 2.34, 0.722, 0.181, 0.1, 0.055, 0.0296, 0.01] | 0 | [48.0, 60.0, 65.0, 71.0, 80.0, 100.0, 162.0] | [96.0, 110.0, 125.0, 150.0, 168.0, 200.0, 250.0, 398.0]
HV 200A | HV 200A | 200 | 0 | [10.0, 4.267, 1.21, 0.403, 0.1, 0.058, 0.022, 0.01] | [10.0, 3.73, 1.654, 0.328, 0.1, 0.0531, 0.019, 0.01] | 0 | [600.0, 700.0, 900.0, 1150.0, 1665.0, 2000.0, 3000.0, 4313.0] | [1200.0, 1500.0, 1800.0, 2700.0, 3960.0, 5000.0, 7500.0, 10620.0]
HV 20A | HV 20A | 20 | 0 | [10.0, 1.3, 0.3, 0.155, 0.1, 0.0555, 0.023, 0.01] | [10.0, 1.3, 0.161, 0.1, 0.0611, 0.0399, 0.0141, 0.01] | 0 | [60.0, 70.0, 80.0, 87.0, 94.0, 110.0, 150.0, 216.0] | [120.0, 150.0, 200.0, 223.0, 260.0, 300.0, 450.0, 532.0]
HV 25A | HV 25A | 25 | 0 | [10.0, 2.512, 0.833, 0.299, 0.1, 0.0372, 0.0223, 0.01] | [10.0, 3.125, 0.597, 0.198, 0.1, 0.0378, 0.022, 0.01] | 0 | [75.0, 82.0, 90.0, 100.0, 124.0, 170.0, 200.0, 289.0] | [150.0, 170.0, 210.0, 250.0, 294.0, 400.0, 500.0, 711.0]
HV 31.5A | HV 31.5A | 31.5 | 0 | [10.0, 2.34, 0.722, 0.181, 0.1, 0.055, 0.0296, 0.01] | [10.0, 2.84, 0.368, 0.164, 0.1, 0.0621, 0.0378, 0.0195, 0.01] | 0 | [95.0, 110.0, 125.0, 150.0, 165.0, 200.0, 250.0, 390.0] | [189.0, 220.0, 300.0, 350.0, 393.0, 450.0, 530.0, 700.0, 960.0]
HV 40A | HV 40A | 40 | 0 | [10.0, 1.3, 0.161, 0.1, 0.0611, 0.0399, 0.0141, 0.01] | [10.0, 2.05, 0.369, 0.198, 0.1, 0.051, 0.0298, 0.01] | 0 | [120.0, 150.0, 200.0, 223.0, 260.0, 300.0, 450.0, 532.0] | [240.0, 300.0, 400.0, 450.0, 530.0, 650.0, 800.0, 1311.0]
HV 50A | HV 50A | 50 | 0 | [10.0, 3.215, 0.597, 0.198, 0.1, 0.0378, 0.022, 0.01] | [10.0, 3.64, 0.854, 0.281, 0.1, 0.0531, 0.022, 0.01] | 0 | [150.0, 170.0, 210.0, 250.0, 294.0, 400.0, 500.0, 711.0] | [300.0, 350.0, 450.0, 550.0, 700.0, 850.0, 1200.0, 1752.0]
HV 6.3A | HV 6.3A | 6.3 | 0 | [10.0, 1.39, 0.344, 0.168, 0.1, 0.056, 0.0263, 0.01] | [10.0, 1.711, 0.516, 0.198, 0.1, 0.0634, 0.0303, 0.01] | 0 | [19.0, 19.5, 20.4, 20.8, 22.0, 25.0, 32.0, 48.0] | [38.0, 40.0, 43.0, 48.0, 53.0, 60.0, 75.0, 118.0]
HV 63A | HV 63A | 63 | 0 | [10.0, 2.84, 0.368, 0.164, 0.1, 0.0621, 0.0378, 0.0195, 0.01] | [10.0, 1.82, 0.344, 0.1, 0.0467, 0.0269, 0.01] | 0 | [189.0, 220.0, 300.0, 350.0, 393.0, 450.0, 530.0, 700.0, 961.0] | [378.0, 500.0, 700.0, 934.0, 1200.0, 1500.0, 2366.0]
HV 80A | HV 80A | 80 | 0 | [10.0, 2.05, 0.369, 0.198, 0.1, 0.051, 0.0298, 0.01] | [10.0, 4.15, 1.03, 0.198, 0.1, 0.051, 0.0172, 0.01] | 0 | [240.0, 300.0, 400.0, 450.0, 530.0, 650.0, 800.0, 1311.0] | [480.0, 550.0, 700.0, 1000.0, 1260.0, 1600.0, 2500.0, 3227.0]
Siemens NH-1-100 | Siemens NH-1-100 | 100 | [5400.0, 2000.0, 400.0, 20.0, 1.0, 0.2, 0.012, 0.004] | 0 | 0 | [150.0, 190.0, 250.0, 430.0, 900.0, 1250.0, 2700.0, 3600.0] | 0 | 0
Siemens NH-1-125 | Siemens NH-1-125 | 125 | [4800.0, 120.0, 7.0, 0.1, 0.004] | 0 | 0 | [180.0, 400.0, 740.0, 2000.0, 4250.0] | 0 | 0
Siemens NH-1-16 | Siemens NH-1-16 | 16 | [4000.0, 400.0, 2.0, 0.1, 0.04, 0.01] | 0 | 0 | [26.0, 35.0, 75.0, 150.0, 200.0, 300.0] | 0 | 0
Siemens NH-1-160 | Siemens NH-1-160 | 160 | [4800.0, 120.0, 7.0, 0.1, 0.004] | 0 | 0 | [210.0, 500.0, 900.0, 2300.0, 5000.0] | 0 | 0
Siemens NH-1-25 | Siemens NH-1-25 | 25 | [4000.0, 1000.0, 10.0, 0.2, 0.02, 0.01] | 0 | 0 | [40.0, 50.0, 100.0, 210.0, 400.0, 500.0] | 0 | 0
Siemens NH-1-50 | Siemens NH-1-50 | 50 | [4000.0, 40.0, 4.0, 1.0, 0.02, 0.01] | 0 | 0 | [86.0, 200.0, 300.0, 400.0, 1000.0, 1280.0] | 0 | 0
Siemens NH-1-63 | Siemens NH-1-63 | 63 | [4000.0, 100.0, 10.0, 2.0, 0.04, 0.01] | 0 | 0 | [100.0, 200.0, 300.0, 400.0, 1000.0, 1500.0] | 0 | 0
Siemens NH-1-80 | Siemens NH-1-80 | 80 | [4800.0, 120.0, 7.0, 0.1, 0.01] | 0 | 0 | [150.58, 250.0, 450.0, 1150.0, 2470.0] | 0 | 0
Siemens NH-2-1000 | Siemens NH-2-1000 | 1000 | [4800.0, 120.0, 7.0, 0.1, 0.004] | 0 | 0 | [1900.0, 3500.0, 8400.0, 24000.0, 52000.0] | 0 | 0
Siemens NH-2-200 | Siemens NH-2-200 | 200 | [4800.0, 120.0, 7.0, 0.1, 0.004] | 0 | 0 | [280.0, 650.0, 1200.0, 3000.0, 7000.0] | 0 | 0
Siemens NH-2-224 | Siemens NH-2-224 | 224 | [4800.0, 120.0, 7.0, 0.2, 0.04, 0.004] | 0 | 0 | [400.0, 750.0, 1453.0, 3025.0, 4315.0, 7600.0] | 0 | 0
Siemens NH-2-250 | Siemens NH-2-250 | 250 | [4800.0, 120.0, 7.0, 0.1, 0.004] | 0 | 0 | [450.0, 800.0, 1650.0, 4000.0, 8500.0] | 0 | 0
Siemens NH-2-315 | Siemens NH-2-315 | 315 | [4800.0, 120.0, 7.0, 0.1, 0.004] | 0 | 0 | [550.0, 920.0, 1900.0, 5000.0, 11000.0] | 0 | 0
Siemens NH-2-355 | Siemens NH-2-355 | 355 | [4800.0, 120.0, 6.0, 0.1, 0.004] | 0 | 0 | [650.0, 1116.27, 2350.0, 5840.0, 12790.0] | 0 | 0
Siemens NH-2-400 | Siemens NH-2-400 | 400 | [4800.0, 120.0, 7.0, 0.1, 0.004] | 0 | 0 | [720.0, 1350.0, 2800.0, 6500.0, 15000.0] | 0 | 0
Siemens NH-2-425 | Siemens NH-2-425 | 425 | [4800.0, 120.0, 7.0, 0.1, 0.004] | 0 | 0 | [850.0, 1500.0, 3050.0, 7500.0, 16500.0] | 0 | 0
Siemens NH-2-630 | Siemens NH-2-630 | 630 | [4800.0, 120.0, 7.0, 0.1, 0.004] | 0 | 0 | [1200.0, 2000.0, 4800.0, 12000.0, 26000.0] | 0 | 0

## res_bus
| vm_pu | va_degree | p_mw | q_mvar
0 | 0.99078 | -0.17689 | 0.0054917 | 0.0013763
1 | 0.99121 | -0.16854 | 0.00071258 | 0.00017859
2 | 0.99071 | -0.17838 | 0 | 0
3 | 0.99127 | -0.16736 | 0.0022644 | 0.0005675
4 | 0.99068 | -0.17887 | 0 | 0
5 | 0.99145 | -0.16401 | 0.00055728 | 0.00013967
6 | 0.99062 | -0.17997 | 0.0015311 | 0.00038374
7 | 0.99176 | -0.15792 | 0 | 0
8 | 0.99215 | -0.15034 | 0 | 0
9 | 0.99153 | -0.16235 | 0 | 0
10 | 0.99236 | -0.14638 | 0.0015992 | 0.0004008
11 | 0.99152 | -0.16247 | 0.00073133 | 0.00018329
12 | 0.99127 | -0.16732 | 0.0038036 | 0.00095328
13 | 0.9906 | -0.1804 | 0.0037987 | 0.00095204
14 | 0.99676 | -0.062217 | 0.0017401 | 0.0004361
15 | 0.99683 | -0.060918 | 0 | 0
16 | 0.9934 | -0.12626 | 0.001177 | 0.00029498
17 | 0.9912 | -0.16882 | 0.002201 | 0.00055162
18 | 0.99057 | -0.18099 | 0.0008033 | 0.00020133
19 | 0.99365 | -0.12134 | 0.00045658 | 0.00011443
20 | 0.99382 | -0.11805 | 0.00082896 | 0.00020776
21 | 0.99435 | -0.10785 | 0 | 0
22 | 0.99352 | -0.12384 | 0.00056995 | 0.00014284
23 | 0.99457 | -0.10362 | 0.001554 | 0.00038948
24 | 0.99513 | -0.093667 | 0.0072932 | 0.0018278
25 | 0.99527 | -0.090843 | 0.0071621 | 0.001795
26 | 0.99599 | -0.077065 | 0 | 0
27 | 0.9964 | -0.069166 | 0 | 0
28 | 0.99817 | -0.035144 | 0 | 0
29 | 0.99013 | -0.18952 | 0.0016523 | 0.00041411
30 | 0.98972 | -0.19738 | 0.00067904 | 0.00017018
31 | 0.98931 | -0.20543 | 0 | 0
32 | 0.9892 | -0.20755 | 0.00065469 | 0.00016408
33 | 0.98925 | -0.20661 | 0 | 0
34 | 0.98894 | -0.21266 | 0.0024383 | 0.00061109
35 | 0.98894 | -0.21265 | 0.0020836 | 0.00052221
36 | 0.98867 | -0.21781 | 0.0018256 | 0.00045755
37 | 0.98851 | -0.22092 | 0.0006113 | 0.00015321
38 | 0.98835 | -0.22403 | 0.002847 | 0.00071353
39 | 0.98825 | -0.2261 | 0 | 0
40 | 0.98914 | -0.20868 | 0.0042817 | 0.0010731
41 | 0.98812 | -0.22851 | 0.0025415 | 0.00063696
42 | 0.99017 | -0.18926 | 0.0082664 | 0.0020718
43 | 0.99012 | -0.19018 | 0.0026388 | 0.00066134
44 | 0.9934 | -0.12654 | 0 | 0
45 | 0.99004 | -0.19161 | 0 | 0
46 | 0.9897 | -0.19831 | 0 | 0
47 | 0.99354 | -0.12384 | 0 | 0
48 | 0.98913 | -0.20933 | 0.0026611 | 0.00066693
49 | 0.98911 | -0.20987 | 0.0010988 | 0.00027538
50 | 0.98889 | -0.21413 | 0 | 0
51 | 0.99461 | -0.10368 | 0.0048756 | 0.0012219
52 | 0.9947 | -0.10192 | 0.00060049 | 0.0001505
53 | 0.99482 | -0.09957 | 0 | 0
54 | 0.99497 | -0.096759 | 0 | 0
55 | 0.99486 | -0.098906 | 0.001328 | 0.00033284
56 | 0.99516 | -0.092949 | 0.001841 | 0.00046139
57 | 0.99449 | -0.10558 | 0.0014683 | 0.00036798
58 | 0.99613 | -0.074066 | 0.0020973 | 0.00052563
59 | 0.99486 | -0.098918 | 0.0017651 | 0.00044237
60 | 0.99525 | -0.091309 | 0.0012316 | 0.00030868
61 | 0.99638 | -0.069234 | 0.0013522 | 0.0003389
62 | 0.98878 | -0.21622 | 0.00058339 | 0.00014621
63 | 0.98879 | -0.21612 | 0.001493 | 0.00037418
64 | 0.98809 | -0.22914 | 0 | 0
65 | 0.98808 | -0.22934 | 0.00042414 | 0.0001063
66 | 0.99438 | -0.10802 | 0.0071619 | 0.0017949
67 | 0.99443 | -0.10719 | 0.0038772 | 0.00097171
68 | 0.98805 | -0.22988 | 0.0011003 | 0.00027577
69 | 0.9946 | -0.10379 | 0 | 0
70 | 0.98805 | -0.22992 | 0.00066848 | 0.00016754
71 | 0.99432 | -0.10919 | 0.0027074 | 0.00067854
72 | 0.99513 | -0.093611 | 0.0019839 | 0.00049722
73 | 0.98805 | -0.22993 | 0.00066893 | 0.00016765
74 | 0.99295 | -0.13481 | 0.0013271 | 0.00033261
75 | 0.99466 | -0.10193 | 0.0015094 | 0.0003783
76 | 0.99208 | -0.1515 | 0.0021703 | 0.00054394
77 | 0.99588 | -0.078588 | 0.0013526 | 0.00033899
78 | 0.99126 | -0.16722 | 0.003678 | 0.0009218
79 | 0.99636 | -0.069378 | 0.0016481 | 0.00041305
80 | 1 | 0 | -0.27472 | -0.069199
81 | 0.99962 | -0.0072705 | 0.013038 | 0.0032675
82 | 0.9988 | -0.022755 | 0.0041001 | 0.0010276
83 | 0.9985 | -0.028616 | 0 | 0
84 | 0.99754 | -0.046942 | 0.0034673 | 0.00086899
85 | 0.99773 | -0.043311 | 0.0056398 | 0.0014135
86 | 0.99636 | -0.069814 | 0.0062133 | 0.0015572
87 | 0.99703 | -0.05659 | 0.00051608 | 0.00012934
88 | 0.99711 | -0.055289 | 0.0047759 | 0.001197
89 | 0.99597 | -0.077453 | 0.0039872 | 0.00099928
90 | 0.99547 | -0.086954 | 0.0072926 | 0.0018277
91 | 0.99534 | -0.089545 | 0.0034195 | 0.00085701
92 | 0.99695 | -0.058283 | 0.0030171 | 0.00075615
93 | 0.99096 | -0.17314 | 0 | 0
94 | 0.98869 | -0.21684 | 0.0019169 | 0.00048043
95 | 0.99071 | -0.17784 | 0.0042671 | 0.0010694
96 | 0.98824 | -0.22564 | 0.0019546 | 0.00048986
97 | 0.98722 | -0.24542 | 0 | 0
98 | 0.98206 | -0.34592 | 0 | 0
99 | 0.98193 | -0.34854 | 0 | 0
100 | 0.98214 | -0.34441 | 0.0027144 | 0.0006803
101 | 0.99547 | -0.086977 | 0.00167 | 0.00041854
102 | 0.99539 | -0.088691 | 0.0017867 | 0.00044778
103 | 0.99485 | -0.099054 | 0.001356 | 0.00033985
104 | 0.99484 | -0.099218 | 0.0013794 | 0.0003457
105 | 0.9966 | -0.065105 | 0.0017286 | 0.00043323
106 | 0.98511 | -0.28639 | 0.0047663 | 0.0011945
107 | 0.98543 | -0.28017 | 0.0035696 | 0.00089462
108 | 0.98436 | -0.30112 | 0.001483 | 0.00037169
109 | 0.98593 | -0.27049 | 0.0019169 | 0.00048043
110 | 0.98396 | -0.30885 | 0.0010825 | 0.0002713
111 | 0.98377 | -0.31256 | 0.0014758 | 0.00036986
112 | 0.987 | -0.24961 | 0.0019556 | 0.00049011
113 | 0.9837 | -0.31396 | 0.0010825 | 0.0002713
114 | 0.98681 | -0.25333 | 0.0052387 | 0.0013129
115 | 0.98324 | -0.32298 | 0.002984 | 0.00074785
116 | 0.98679 | -0.25371 | 0.0024652 | 0.00061784
117 | 0.98671 | -0.25538 | 0.0059928 | 0.0015019
118 | 0.98154 | -0.35625 | 0.001733 | 0.00043434
119 | 0.98163 | -0.35439 | 0.00089339 | 0.0002239
120 | 0.98175 | -0.35199 | 0.00074661 | 0.00018712
121 | 0.98176 | -0.35185 | 0.00074696 | 0.00018721
122 | 0.98187 | -0.34974 | 0.0012018 | 0.0003012
123 | 0.98189 | -0.34934 | 0.0013468 | 0.00033754
124 | 0.98303 | -0.327 | 0.0020917 | 0.00052424
125 | 0.98225 | -0.34226 | 0 | 0
126 | 0.98207 | -0.34583 | 0.002389 | 0.00059874
127 | 0.98205 | -0.3461 | 0.0028802 | 0.00072185
128 | 0.98186 | -0.34986 | 0.0020571 | 0.00051556
129 | 0.98176 | -0.3518 | 0.0020862 | 0.00052284
130 | 0.9941 | -0.11345 | 0.0043503 | 0.0010903
131 | 0.99391 | -0.11721 | 0.012775 | 0.0032018
132 | 0.99998 | 149.9956 | 0 | 0

## res_line
| p_from_mw | q_from_mvar | p_to_mw | q_to_mvar | pl_mw | ql_mvar | i_from_ka | i_to_ka | i_ka | vm_from_pu | va_from_degree | vm_to_pu | va_to_degree | loading_percent
0 | -0.007023 | -0.0017588 | 0.0070258 | 0.0017597 | 2.7924e-06 | 9.2467e-07 | 0.010547 | 0.010547 | 0.010547 | 0.99078 | -0.17689 | 0.99121 | -0.16854 | 2.8976
1 | 0.0015314 | 0.00038242 | -0.0015313 | -0.00038306 | 1.0849e-07 | -6.3509e-07 | 0.0022994 | 0.0022997 | 0.0022997 | 0.99078 | -0.17689 | 0.99071 | -0.17838 | 0.63177
2 | -0.0077384 | -0.0019383 | 0.0077388 | 0.0019384 | 4.373e-07 | 1.6848e-07 | 0.011617 | 0.011616 | 0.011617 | 0.99121 | -0.16854 | 0.99127 | -0.16736 | 3.1914
3 | 0.0015313 | 0.00038306 | -0.0015312 | -0.00038327 | 3.5412e-08 | -2.0725e-07 | 0.0022997 | 0.0022997 | 0.0022997 | 0.99071 | -0.17838 | 0.99068 | -0.17887 | 0.6318
4 | -0.010003 | -0.0025059 | 0.010005 | 0.0025067 | 1.5933e-06 | 7.7672e-07 | 0.015016 | 0.015015 | 0.015016 | 0.99127 | -0.16736 | 0.99145 | -0.16401 | 4.1252
5 | 0.0015312 | 0.00038327 | -0.0015311 | -0.00038374 | 8.0677e-08 | -4.7206e-07 | 0.0022997 | 0.0022999 | 0.0022999 | 0.99068 | -0.17887 | 0.99062 | -0.17997 | 0.63185
6 | -0.010562 | -0.0026464 | 0.010565 | 0.0026479 | 3.0641e-06 | 1.5416e-06 | 0.015852 | 0.015852 | 0.015852 | 0.99145 | -0.16401 | 0.99176 | -0.15792 | 4.3549
7 | -0.04445 | -0.011162 | 0.044466 | 0.011172 | 1.6091e-05 | 1.0174e-05 | 0.0667 | 0.0667 | 0.0667 | 0.99176 | -0.15792 | 0.99215 | -0.15034 | 18.3241
8 | 0.033885 | 0.0085142 | -0.033878 | -0.0085097 | 7.1544e-06 | 4.4836e-06 | 0.050848 | 0.050848 | 0.050848 | 0.99176 | -0.15792 | 0.99153 | -0.16235 | 13.9692
9 | -0.044466 | -0.011172 | 0.044474 | 0.011178 | 8.407e-06 | 5.3154e-06 | 0.0667 | 0.0667 | 0.0667 | 0.99215 | -0.15034 | 0.99236 | -0.14638 | 18.3241
10 | 0.00073133 | 0.00018317 | -0.00073133 | -0.00018329 | 4.292e-09 | -1.1981e-07 | 0.0010975 | 0.0010975 | 0.0010975 | 0.99153 | -0.16235 | 0.99152 | -0.16247 | 0.30152
11 | 0.0060062 | 0.0015048 | -0.0060048 | -0.0015045 | 1.4214e-06 | 3.081e-07 | 0.0090135 | 0.0090137 | 0.0090137 | 0.99153 | -0.16235 | 0.99127 | -0.16732 | 2.4763
12 | 0.02714 | 0.0068218 | -0.027117 | -0.0068073 | 2.337e-05 | 1.4473e-05 | 0.040737 | 0.040737 | 0.040737 | 0.99153 | -0.16235 | 0.9906 | -0.1804 | 11.1915
13 | -0.046074 | -0.011578 | 0.046118 | 0.011606 | 4.43e-05 | 2.8032e-05 | 0.069098 | 0.069097 | 0.069098 | 0.99236 | -0.14638 | 0.9934 | -0.12626 | 18.9828
14 | 0.0022011 | 0.00055122 | -0.002201 | -0.00055162 | 1.5759e-07 | -3.9535e-07 | 0.003304 | 0.0033042 | 0.0033042 | 0.99127 | -0.16732 | 0.9912 | -0.16882 | 0.90774
15 | 0.023318 | 0.0058553 | -0.023318 | -0.0058549 | 6.6128e-07 | 4.0472e-07 | 0.035031 | 0.035031 | 0.035031 | 0.9906 | -0.1804 | 0.99057 | -0.18099 | 9.6239
16 | -0.0017401 | -0.0004361 | 0.0017402 | 0.00043562 | 1.0762e-07 | -4.8557e-07 | 0.0025977 | 0.0025975 | 0.0025977 | 0.99676 | -0.062217 | 0.99683 | -0.060918 | 0.71364
17 | 0.058138 | 0.014613 | -0.058093 | -0.014584 | 4.4783e-05 | 2.8454e-05 | 0.086801 | 0.086801 | 0.086801 | 0.99683 | -0.060918 | 0.99599 | -0.077065 | 23.8463
18 | 0.028071 | 0.0070466 | -0.02806 | -0.0070397 | 1.1038e-05 | 6.8458e-06 | 0.041907 | 0.041907 | 0.041907 | 0.99683 | -0.060918 | 0.9964 | -0.069166 | 11.5129
19 | -0.087949 | -0.022095 | 0.088057 | 0.022164 | 0.00010833 | 6.9115e-05 | 0.1313 | 0.1313 | 0.1313 | 0.99683 | -0.060918 | 0.99817 | -0.035144 | 36.0728
20 | -0.047295 | -0.011901 | 0.047306 | 0.011908 | 1.1105e-05 | 7.0307e-06 | 0.07086 | 0.07086 | 0.07086 | 0.9934 | -0.12626 | 0.99365 | -0.12134 | 19.4672
21 | 0.022514 | 0.0056535 | -0.022505 | -0.0056479 | 9.1567e-06 | 5.5857e-06 | 0.033824 | 0.033824 | 0.033824 | 0.99057 | -0.18099 | 0.99013 | -0.18952 | 9.2924
22 | -0.047763 | -0.012023 | 0.04777 | 0.012028 | 7.5262e-06 | 4.766e-06 | 0.071544 | 0.071544 | 0.071544 | 0.99365 | -0.12134 | 0.99382 | -0.11805 | 19.655
23 | -0.048599 | -0.012235 | 0.048623 | 0.01225 | 2.3699e-05 | 1.5013e-05 | 0.072785 | 0.072785 | 0.072785 | 0.99382 | -0.11805 | 0.99435 | -0.10785 | 19.996
24 | 0.071353 | 0.018094 | -0.071298 | -0.01806 | 5.4791e-05 | 3.49e-05 | 0.10685 | 0.10685 | 0.10685 | 0.99435 | -0.10785 | 0.99352 | -0.12384 | 29.355
25 | -0.11998 | -0.030345 | 0.12 | 0.03036 | 2.4378e-05 | 1.5576e-05 | 0.17964 | 0.17964 | 0.17964 | 0.99435 | -0.10785 | 0.99457 | -0.10362 | 49.3509
26 | 0.070728 | 0.017917 | -0.070691 | -0.017893 | 3.7259e-05 | 2.3731e-05 | 0.106 | 0.106 | 0.106 | 0.99352 | -0.12384 | 0.99295 | -0.13481 | 29.1205
27 | -0.12155 | -0.03075 | 0.12156 | 0.030756 | 9.8421e-06 | 6.2887e-06 | 0.18196 | 0.18196 | 0.18196 | 0.99457 | -0.10362 | 0.99466 | -0.10193 | 49.9896
28 | -0.0072932 | -0.0018278 | 0.0072941 | 0.0018282 | 9.8133e-07 | 3.4214e-07 | 0.010905 | 0.010905 | 0.010905 | 0.99513 | -0.093667 | 0.99527 | -0.090843 | 2.996
29 | -0.014456 | -0.0036232 | 0.014459 | 0.0036247 | 2.6786e-06 | 1.5155e-06 | 0.021613 | 0.021613 | 0.021613 | 0.99527 | -0.090843 | 0.99547 | -0.086954 | 5.9377
30 | 0.021762 | 0.0054586 | -0.021751 | -0.0054524 | 1.0254e-05 | 6.2258e-06 | 0.032514 | 0.032514 | 0.032514 | 0.99599 | -0.077065 | 0.99547 | -0.086954 | 8.9324
31 | 0.036331 | 0.0091258 | -0.03631 | -0.0091122 | 2.1623e-05 | 1.3584e-05 | 0.054287 | 0.054287 | 0.054287 | 0.99599 | -0.077065 | 0.99534 | -0.089545 | 14.914
32 | 0.021846 | 0.0054825 | -0.021838 | -0.0054772 | 8.6298e-06 | 5.2416e-06 | 0.032628 | 0.032628 | 0.032628 | 0.9964 | -0.069166 | 0.99597 | -0.077453 | 8.9637
33 | 0.0062135 | 0.0015572 | -0.0062133 | -0.0015572 | 1.9198e-07 | 4.5428e-08 | 0.0092792 | 0.0092792 | 0.0092792 | 0.9964 | -0.069166 | 0.99636 | -0.069814 | 2.5492
34 | -0.088057 | -0.022164 | 0.088175 | 0.022239 | 0.00011748 | 7.4951e-05 | 0.1313 | 0.1313 | 0.1313 | 0.99817 | -0.035144 | 0.99962 | -0.0072705 | 36.0728
35 | 0.020853 | 0.0052338 | -0.020845 | -0.0052291 | 7.8171e-06 | 4.7301e-06 | 0.031341 | 0.031341 | 0.031341 | 0.99013 | -0.18952 | 0.98972 | -0.19738 | 8.6103
36 | 0.020166 | 0.0050589 | -0.020158 | -0.0050543 | 7.7332e-06 | 4.6611e-06 | 0.03032 | 0.030321 | 0.030321 | 0.98972 | -0.19738 | 0.98931 | -0.20543 | 8.3298
37 | 0.0049371 | 0.0012371 | -0.0049366 | -0.0012371 | 4.9752e-07 | 9.5196e-09 | 0.0074258 | 0.0074259 | 0.0074259 | 0.98931 | -0.20543 | 0.9892 | -0.20755 | 2.0401
38 | 0.015221 | 0.0038171 | -0.01522 | -0.0038166 | 8.5741e-07 | 4.9274e-07 | 0.022895 | 0.022895 | 0.022895 | 0.98931 | -0.20543 | 0.98925 | -0.20661 | 6.2898
39 | 0.0042819 | 0.0010731 | -0.0042817 | -0.0010731 | 2.3143e-07 | -4.2833e-08 | 0.0064411 | 0.0064412 | 0.0064412 | 0.9892 | -0.20755 | 0.98914 | -0.20868 | 1.7696
40 | 0.01522 | 0.0038166 | -0.015216 | -0.0038141 | 4.3758e-06 | 2.5148e-06 | 0.022895 | 0.022895 | 0.022895 | 0.98925 | -0.20661 | 0.98894 | -0.21265 | 6.2898
41 | -0.013132 | -0.0032919 | 0.013132 | 0.0032919 | 7.0245e-09 | 3.8802e-09 | 0.01976 | 0.01976 | 0.01976 | 0.98894 | -0.21266 | 0.98894 | -0.21265 | 5.4285
42 | 0.010694 | 0.0026808 | -0.010691 | -0.0026795 | 2.6254e-06 | 1.3334e-06 | 0.016091 | 0.016091 | 0.016091 | 0.98894 | -0.21266 | 0.98867 | -0.21781 | 4.4206
43 | 0.0088656 | 0.0022219 | -0.0088643 | -0.0022213 | 1.3124e-06 | 5.8789e-07 | 0.013343 | 0.013343 | 0.013343 | 0.98867 | -0.21781 | 0.98851 | -0.22092 | 3.6658
44 | 0.008253 | 0.0020681 | -0.0082518 | -0.0020676 | 1.2211e-06 | 5.1108e-07 | 0.012423 | 0.012423 | 0.012423 | 0.98851 | -0.22092 | 0.98835 | -0.22403 | 3.413
45 | 0.0054047 | 0.0013541 | -0.0054042 | -0.001354 | 5.334e-07 | 6.6093e-08 | 0.0081369 | 0.008137 | 0.008137 | 0.98835 | -0.22403 | 0.98825 | -0.2261 | 2.2355
46 | 0.0054042 | 0.001354 | -0.0054036 | -0.0013539 | 6.2183e-07 | 7.7132e-08 | 0.008137 | 0.0081372 | 0.0081372 | 0.98825 | -0.2261 | 0.98812 | -0.22851 | 2.2355
47 | 0.0028621 | 0.00071698 | -0.002862 | -0.00071708 | 8.4828e-08 | -1.0169e-07 | 0.0043099 | 0.00431 | 0.00431 | 0.98812 | -0.22851 | 0.98809 | -0.22914 | 1.1841
48 | 0.0084814 | 0.0021229 | -0.008481 | -0.0021227 | 3.7423e-07 | 1.6049e-07 | 0.012745 | 0.012745 | 0.012745 | 0.99017 | -0.18926 | 0.99012 | -0.19018 | 3.5013
49 | -0.016748 | -0.0041946 | 0.016798 | 0.004224 | 5.0165e-05 | 2.938e-05 | 0.025168 | 0.025167 | 0.025168 | 0.99017 | -0.18926 | 0.9934 | -0.12654 | 6.9142
50 | 0.0058423 | 0.0014614 | -0.0058419 | -0.0014613 | 3.9663e-07 | 7.7361e-08 | 0.0087791 | 0.0087792 | 0.0087792 | 0.99012 | -0.19018 | 0.99004 | -0.19161 | 2.4119
51 | -0.016798 | -0.004224 | 0.0168 | 0.0042253 | 2.1647e-06 | 1.2674e-06 | 0.025167 | 0.025167 | 0.025167 | 0.9934 | -0.12654 | 0.99354 | -0.12384 | 6.9139
52 | 0.0058419 | 0.0014613 | -0.00584 | -0.0014609 | 1.8601e-06 | 3.6319e-07 | 0.0087792 | 0.0087795 | 0.0087795 | 0.99004 | -0.19161 | 0.9897 | -0.19831 | 2.4119
53 | 0.00584 | 0.0014609 | -0.0058369 | -0.0014603 | 3.0622e-06 | 5.9927e-07 | 0.0087795 | 0.00878 | 0.00878 | 0.9897 | -0.19831 | 0.98913 | -0.20933 | 2.4121
54 | -0.0168 | -0.0042253 | 0.016815 | 0.0042339 | 1.467e-05 | 8.5881e-06 | 0.025167 | 0.025166 | 0.025167 | 0.99354 | -0.12384 | 0.99449 | -0.10558 | 6.9139
55 | 0.0010988 | 0.00027504 | -0.0010988 | -0.00027538 | 2.8109e-08 | -3.3414e-07 | 0.0016529 | 0.001653 | 0.001653 | 0.98913 | -0.20933 | 0.98911 | -0.20987 | 0.45412
56 | 0.0020771 | 0.00051835 | -0.0020766 | -0.00051971 | 4.7436e-07 | -1.3595e-06 | 0.0031239 | 0.0031245 | 0.0031245 | 0.98913 | -0.20933 | 0.98889 | -0.21413 | 0.85837
57 | 0.0020766 | 0.00051971 | -0.0020764 | -0.00052027 | 1.9602e-07 | -5.6136e-07 | 0.0031245 | 0.0031247 | 0.0031247 | 0.98889 | -0.21413 | 0.98879 | -0.21612 | 0.85843
58 | -0.0048756 | -0.0012219 | 0.004876 | 0.0012219 | 4.0775e-07 | -4.2911e-09 | 0.0072943 | 0.0072942 | 0.0072943 | 0.99461 | -0.10368 | 0.9947 | -0.10192 | 2.0039
59 | -0.0054765 | -0.0013724 | 0.0054771 | 0.0013725 | 6.1439e-07 | 7.6301e-08 | 0.0081925 | 0.0081924 | 0.0081925 | 0.9947 | -0.10192 | 0.99482 | -0.09957 | 2.2507
60 | -0.0054771 | -0.0013725 | 0.0054778 | 0.0013726 | 7.3341e-07 | 9.097e-08 | 0.0081924 | 0.0081923 | 0.0081924 | 0.99482 | -0.09957 | 0.99497 | -0.096759 | 2.2507
61 | 0.0058291 | 0.0014608 | -0.0058285 | -0.0014607 | 5.9628e-07 | 1.0992e-07 | 0.0087176 | 0.0087177 | 0.0087177 | 0.99497 | -0.096759 | 0.99486 | -0.098906 | 2.395
62 | -0.011307 | -0.0028334 | 0.011309 | 0.0028344 | 2.0521e-06 | 1.0648e-06 | 0.01691 | 0.01691 | 0.01691 | 0.99497 | -0.096759 | 0.99516 | -0.092949 | 4.6456
63 | 0.0045005 | 0.0011278 | -0.0045005 | -0.0011278 | 2.6501e-09 | -3.2887e-10 | 0.0067314 | 0.0067314 | 0.0067314 | 0.99486 | -0.098906 | 0.99486 | -0.098918 | 1.8493
64 | -0.01315 | -0.0032958 | 0.013151 | 0.0032964 | 1.0272e-06 | 5.6536e-07 | 0.019662 | 0.019662 | 0.019662 | 0.99516 | -0.092949 | 0.99525 | -0.091309 | 5.4018
65 | -0.018283 | -0.0046018 | 0.018311 | 0.0046182 | 2.7578e-05 | 1.6374e-05 | 0.027363 | 0.027363 | 0.027363 | 0.99449 | -0.10558 | 0.99613 | -0.074066 | 7.5174
66 | -0.020408 | -0.0051438 | 0.020413 | 0.0051467 | 4.7195e-06 | 2.8443e-06 | 0.030496 | 0.030496 | 0.030496 | 0.99613 | -0.074066 | 0.99638 | -0.069234 | 8.3779
67 | 0.0027354 | 0.00068545 | -0.0027354 | -0.00068547 | 1.764e-08 | -2.5199e-08 | 0.0040913 | 0.0040914 | 0.0040914 | 0.99486 | -0.098918 | 0.99485 | -0.099054 | 1.124
68 | -0.014383 | -0.0036051 | 0.014384 | 0.0036061 | 1.7945e-06 | 1.014e-06 | 0.021504 | 0.021504 | 0.021504 | 0.99525 | -0.091309 | 0.99539 | -0.088691 | 5.9077
69 | -0.021765 | -0.0054856 | 0.021769 | 0.0054882 | 4.2999e-06 | 2.6106e-06 | 0.032515 | 0.032515 | 0.032515 | 0.99638 | -0.069234 | 0.9966 | -0.065105 | 8.9327
70 | -0.00058339 | -0.00014621 | 0.00058339 | 0.00014609 | 2.7088e-09 | -1.1848e-07 | 0.00087794 | 0.0008779 | 0.00087794 | 0.98878 | -0.21622 | 0.98879 | -0.21612 | 0.24119
71 | 0.002862 | 0.00071708 | -0.002862 | -0.00071712 | 2.7304e-08 | -3.273e-08 | 0.00431 | 0.00431 | 0.00431 | 0.98809 | -0.22914 | 0.98808 | -0.22934 | 1.1841
72 | 0.0024378 | 0.00061081 | -0.0024378 | -0.00061094 | 6.3572e-08 | -1.2041e-07 | 0.0036712 | 0.0036713 | 0.0036713 | 0.98808 | -0.22934 | 0.98805 | -0.22988 | 1.0086
73 | -0.0071619 | -0.0017949 | 0.0071622 | 0.001795 | 2.843e-07 | 9.6324e-08 | 0.010717 | 0.010717 | 0.010717 | 0.99438 | -0.10802 | 0.99443 | -0.10719 | 2.9443
74 | -0.011039 | -0.0027668 | 0.011041 | 0.0027677 | 1.7884e-06 | 9.1781e-07 | 0.016519 | 0.016519 | 0.016519 | 0.99443 | -0.10719 | 0.9946 | -0.10379 | 4.5382
75 | 0.0013374 | 0.00033516 | -0.0013374 | -0.00033518 | 2.1833e-09 | -1.6983e-08 | 0.0020142 | 0.0020142 | 0.0020142 | 0.98805 | -0.22988 | 0.98805 | -0.22992 | 0.55334
76 | 0.019844 | 0.004977 | -0.019839 | -0.0049739 | 5.1103e-06 | 3.07e-06 | 0.029689 | 0.029689 | 0.029689 | 0.9946 | -0.10379 | 0.99432 | -0.10919 | 8.1565
77 | -0.030885 | -0.0077446 | 0.0309 | 0.007754 | 1.4989e-05 | 9.3498e-06 | 0.046208 | 0.046208 | 0.046208 | 0.9946 | -0.10379 | 0.99513 | -0.093611 | 12.6946
78 | 0.00066893 | 0.00016764 | -0.00066893 | -0.00016765 | 2.5511e-10 | -8.4165e-09 | 0.0010074 | 0.0010074 | 0.0010074 | 0.98805 | -0.22992 | 0.98805 | -0.22993 | 0.27676
79 | 0.017131 | 0.0042954 | -0.017128 | -0.0042933 | 3.4717e-06 | 2.0393e-06 | 0.025638 | 0.025638 | 0.025638 | 0.99432 | -0.10919 | 0.9941 | -0.11345 | 7.0434
80 | -0.032884 | -0.0082512 | 0.03289 | 0.0082552 | 6.3757e-06 | 3.9891e-06 | 0.049175 | 0.049175 | 0.049175 | 0.99513 | -0.093611 | 0.99534 | -0.089545 | 13.5095
81 | 0.069364 | 0.01756 | -0.069308 | -0.017525 | 5.5508e-05 | 3.5348e-05 | 0.10401 | 0.10401 | 0.10401 | 0.99295 | -0.13481 | 0.99208 | -0.1515 | 28.5741
82 | -0.12307 | -0.031135 | 0.12321 | 0.031223 | 0.00013802 | 8.819e-05 | 0.18422 | 0.18422 | 0.18422 | 0.99466 | -0.10193 | 0.99588 | -0.078588 | 50.61
83 | 0.067138 | 0.016981 | -0.067087 | -0.016949 | 5.0599e-05 | 3.2212e-05 | 0.10075 | 0.10075 | 0.10075 | 0.99208 | -0.1515 | 0.99126 | -0.16722 | 27.6798
84 | -0.12456 | -0.031562 | 0.12462 | 0.031597 | 5.5139e-05 | 3.5234e-05 | 0.18624 | 0.18624 | 0.18624 | 0.99588 | -0.078588 | 0.99636 | -0.069378 | 51.1652
85 | 0.063409 | 0.016027 | -0.063391 | -0.016016 | 1.8004e-05 | 1.1455e-05 | 0.095233 | 0.095233 | 0.095233 | 0.99126 | -0.16722 | 0.99096 | -0.17314 | 26.163
86 | -0.12627 | -0.03201 | 0.12634 | 0.03206 | 7.7655e-05 | 4.9624e-05 | 0.1887 | 0.1887 | 0.1887 | 0.99636 | -0.069378 | 0.99703 | -0.05659 | 51.8414
87 | 0.10125 | 0.025529 | -0.10121 | -0.025507 | 3.5218e-05 | 2.2485e-05 | 0.15071 | 0.15071 | 0.15071 | 1 | 0 | 0.99962 | -0.0072705 | 41.4045
88 | 0.17182 | 0.043669 | -0.17164 | -0.043549 | 0.00018805 | 0.00011995 | 0.25589 | 0.25589 | 0.25589 | 1 | 0 | 0.9988 | -0.022755 | 35.1498
89 | 0.16754 | 0.042522 | -0.16749 | -0.042492 | 4.7223e-05 | 3.0117e-05 | 0.24978 | 0.24978 | 0.24978 | 0.9988 | -0.022755 | 0.9985 | -0.028616 | 34.3107
90 | 0.1305 | 0.033169 | -0.13039 | -0.033096 | 0.00011506 | 7.3534e-05 | 0.19464 | 0.19464 | 0.19464 | 0.9985 | -0.028616 | 0.99754 | -0.046942 | 53.4739
91 | 0.036986 | 0.0093226 | -0.03696 | -0.0093062 | 2.5986e-05 | 1.6333e-05 | 0.055137 | 0.055137 | 0.055137 | 0.9985 | -0.028616 | 0.99773 | -0.043311 | 15.1476
92 | 0.12692 | 0.032227 | -0.12686 | -0.032189 | 5.8893e-05 | 3.7634e-05 | 0.18947 | 0.18947 | 0.18947 | 0.99754 | -0.046942 | 0.99703 | -0.05659 | 52.053
93 | 0.03132 | 0.0078928 | -0.031302 | -0.0078816 | 1.7937e-05 | 1.1193e-05 | 0.046726 | 0.046726 | 0.046726 | 0.99773 | -0.043311 | 0.99711 | -0.055289 | 12.8369
94 | 0.026526 | 0.0066846 | -0.026523 | -0.0066823 | 3.7983e-06 | 2.3467e-06 | 0.039599 | 0.039599 | 0.039599 | 0.99711 | -0.055289 | 0.99695 | -0.058283 | 10.8789
95 | 0.017851 | 0.004478 | -0.017842 | -0.0044732 | 8.1012e-06 | 4.7897e-06 | 0.026671 | 0.026671 | 0.026671 | 0.99597 | -0.077453 | 0.99547 | -0.086977 | 7.3272
96 | 0.023505 | 0.0059261 | -0.023498 | -0.0059214 | 7.672e-06 | 4.6936e-06 | 0.035096 | 0.035096 | 0.035096 | 0.99695 | -0.058283 | 0.9966 | -0.065105 | 9.6417
97 | 0.059123 | 0.014946 | -0.058999 | -0.014868 | 0.00012362 | 7.8582e-05 | 0.088825 | 0.088825 | 0.088825 | 0.99096 | -0.17314 | 0.98869 | -0.21684 | 24.4025
98 | 0.004268 | 0.0010692 | -0.0042671 | -0.0010694 | 9.5516e-07 | -1.8742e-07 | 0.0064087 | 0.006409 | 0.006409 | 0.99096 | -0.17314 | 0.99071 | -0.17784 | 1.7607
99 | 0.057083 | 0.014387 | -0.057058 | -0.014372 | 2.403e-05 | 1.5268e-05 | 0.08594 | 0.08594 | 0.08594 | 0.98869 | -0.21684 | 0.98824 | -0.22564 | 23.6099
100 | 0.055104 | 0.013882 | -0.055052 | -0.013849 | 5.207e-05 | 3.3067e-05 | 0.082997 | 0.082997 | 0.082997 | 0.98824 | -0.22564 | 0.98722 | -0.24542 | 22.8014
101 | 0.015658 | 0.0039262 | -0.015655 | -0.0039244 | 3.1249e-06 | 1.8087e-06 | 0.023602 | 0.023602 | 0.023602 | 0.98722 | -0.24542 | 0.987 | -0.24961 | 6.4842
102 | 0.039393 | 0.009923 | -0.039346 | -0.0098932 | 4.7171e-05 | 2.9734e-05 | 0.059395 | 0.059395 | 0.059395 | 0.98722 | -0.24542 | 0.98593 | -0.27049 | 16.3173
103 | 0.0041443 | 0.0010377 | -0.0041437 | -0.0010378 | 5.1837e-07 | -1.118e-07 | 0.006279 | 0.0062792 | 0.0062792 | 0.98206 | -0.34592 | 0.98193 | -0.34854 | 1.725
104 | -0.0041443 | -0.0010377 | 0.0041446 | 0.0010376 | 2.9822e-07 | -6.4383e-08 | 0.006279 | 0.0062789 | 0.006279 | 0.98206 | -0.34592 | 0.98214 | -0.34441 | 1.725
105 | 0.0041437 | 0.0010378 | -0.0041435 | -0.0010379 | 2.5973e-07 | -5.5962e-08 | 0.0062792 | 0.0062792 | 0.0062792 | 0.98193 | -0.34854 | 0.98186 | -0.34986 | 1.7251
106 | -0.006859 | -0.0017179 | 0.0068597 | 0.0017182 | 6.9949e-07 | 2.2905e-07 | 0.010391 | 0.010391 | 0.010391 | 0.98214 | -0.34441 | 0.98225 | -0.34226 | 2.8548
107 | 0.016172 | 0.0040546 | -0.016171 | -0.0040539 | 1.3209e-06 | 7.6701e-07 | 0.024175 | 0.024175 | 0.024175 | 0.99547 | -0.086977 | 0.99539 | -0.088691 | 6.6414
108 | 0.0013794 | 0.00034562 | -0.0013794 | -0.0003457 | 1.076e-08 | -8.0636e-08 | 0.0020631 | 0.0020632 | 0.0020632 | 0.99485 | -0.099054 | 0.99484 | -0.099218 | 0.56681
109 | -0.033832 | -0.008501 | 0.033842 | 0.0085073 | 1.0048e-05 | 6.3003e-06 | 0.051112 | 0.051112 | 0.051112 | 0.98511 | -0.28639 | 0.98543 | -0.28017 | 14.0417
110 | 0.029066 | 0.0073065 | -0.029046 | -0.0072937 | 2.0429e-05 | 1.2715e-05 | 0.043912 | 0.043912 | 0.043912 | 0.98511 | -0.28639 | 0.98436 | -0.30112 | 12.0638
111 | -0.037412 | -0.0094019 | 0.037429 | 0.0094128 | 1.7293e-05 | 1.0883e-05 | 0.056502 | 0.056502 | 0.056502 | 0.98543 | -0.28017 | 0.98593 | -0.27049 | 15.5225
112 | 0.027563 | 0.006922 | -0.027552 | -0.0069157 | 1.0167e-05 | 6.3085e-06 | 0.04167 | 0.041671 | 0.041671 | 0.98436 | -0.30112 | 0.98396 | -0.30885 | 11.4479
113 | 0.02647 | 0.0066444 | -0.026465 | -0.0066416 | 4.673e-06 | 2.892e-06 | 0.040033 | 0.040034 | 0.040034 | 0.98396 | -0.30885 | 0.98377 | -0.31256 | 10.9982
114 | 0.02499 | 0.0062717 | -0.024988 | -0.0062707 | 1.6739e-06 | 1.0316e-06 | 0.037801 | 0.037801 | 0.037801 | 0.98377 | -0.31256 | 0.9837 | -0.31396 | 10.385
115 | 0.0137 | 0.0034343 | -0.013697 | -0.0034329 | 2.4258e-06 | 1.3587e-06 | 0.020654 | 0.020654 | 0.020654 | 0.987 | -0.24961 | 0.98681 | -0.25333 | 5.6742
116 | 0.023905 | 0.0059994 | -0.023895 | -0.0059931 | 1.0278e-05 | 6.312e-06 | 0.036164 | 0.036164 | 0.036164 | 0.9837 | -0.31396 | 0.98324 | -0.32298 | 9.9352
117 | 0.0084586 | 0.00212 | -0.0084585 | -0.0021199 | 1.563e-07 | 6.73e-08 | 0.012755 | 0.012755 | 0.012755 | 0.98681 | -0.25333 | 0.98679 | -0.25371 | 3.5041
118 | 0.020911 | 0.0052452 | -0.020907 | -0.0052428 | 4.0016e-06 | 2.4259e-06 | 0.031648 | 0.031648 | 0.031648 | 0.98324 | -0.32298 | 0.98303 | -0.327 | 8.6945
119 | 0.0059933 | 0.001502 | -0.0059928 | -0.0015019 | 4.762e-07 | 1.0616e-07 | 0.0090374 | 0.0090375 | 0.0090375 | 0.98679 | -0.25371 | 0.98671 | -0.25538 | 2.4828
120 | -0.001733 | -0.00043434 | 0.0017332 | 0.00043369 | 1.5385e-07 | -6.529e-07 | 0.0026273 | 0.002627 | 0.0026273 | 0.98154 | -0.35625 | 0.98163 | -0.35439 | 0.72178
121 | -0.0026266 | -0.00065759 | 0.0026269 | 0.00065714 | 2.9975e-07 | -4.458e-07 | 0.0039813 | 0.003981 | 0.0039813 | 0.98163 | -0.35439 | 0.98175 | -0.35199 | 1.0938
122 | -0.0033735 | -0.00084426 | 0.0033735 | 0.00084425 | 2.2762e-08 | -1.4796e-08 | 0.0051127 | 0.0051126 | 0.0051127 | 0.98175 | -0.35199 | 0.98176 | -0.35185 | 1.4046
123 | -0.0041205 | -0.0010315 | 0.0041209 | 0.0010314 | 4.1271e-07 | -9.2774e-08 | 0.0062448 | 0.0062447 | 0.0062448 | 0.98176 | -0.35185 | 0.98187 | -0.34974 | 1.7156
124 | -0.0053227 | -0.0013326 | 0.0053228 | 0.0013326 | 1.0295e-07 | 1.2516e-08 | 0.008066 | 0.008066 | 0.008066 | 0.98187 | -0.34974 | 0.98189 | -0.34934 | 2.2159
125 | -0.0066696 | -0.0016701 | 0.0066706 | 0.0016704 | 1.0272e-06 | 3.1819e-07 | 0.010107 | 0.010107 | 0.010107 | 0.98189 | -0.34934 | 0.98205 | -0.3461 | 2.7766
126 | 0.018815 | 0.0047185 | -0.018802 | -0.0047103 | 1.3681e-05 | 8.186e-06 | 0.028482 | 0.028482 | 0.028482 | 0.98303 | -0.327 | 0.98225 | -0.34226 | 7.8248
127 | 0.011942 | 0.0029922 | -0.01194 | -0.0029911 | 2.0256e-06 | 1.0875e-06 | 0.018091 | 0.018091 | 0.018091 | 0.98225 | -0.34226 | 0.98207 | -0.34583 | 4.97
128 | 0.009551 | 0.0023923 | -0.0095508 | -0.0023923 | 1.2568e-07 | 6.0186e-08 | 0.014471 | 0.014471 | 0.014471 | 0.98207 | -0.34583 | 0.98205 | -0.3461 | 3.9755
129 | 0.0020864 | 0.00052232 | -0.0020862 | -0.00052284 | 1.9222e-07 | -5.2542e-07 | 0.0031617 | 0.0031619 | 0.0031619 | 0.98186 | -0.34986 | 0.98176 | -0.3518 | 0.86866
130 | 0.012778 | 0.003203 | -0.012775 | -0.0032018 | 2.2937e-06 | 1.2513e-06 | 0.019126 | 0.019126 | 0.019126 | 0.9941 | -0.11345 | 0.99391 | -0.11721 | 5.2545

## res_trafo
| p_hv_mw | q_hv_mvar | p_lv_mw | q_lv_mvar | pl_mw | ql_mvar | i_hv_ka | i_lv_ka | vm_hv_pu | va_hv_degree | vm_lv_pu | va_lv_degree | loading_percent
0 | -1.2729e-15 | -1.3162e-15 | 0.00165 | 1.2699e-07 | 0.00165 | 1.2699e-07 | 5.2857e-17 | 0.0023815 | 0.99998 | 149.9956 | 1 | 0 | 0.2619

## res_ext_grid
| p_mw | q_mvar
0 | 0.27984 | 0.070481

## res_load
| p_mw | q_mvar
0 | 0.0054917 | 0.0013763
1 | 0.00071258 | 0.00017859
2 | 0.0022644 | 0.0005675
3 | 0.00055728 | 0.00013967
4 | 0.0015311 | 0.00038374
5 | 0.0015992 | 0.0004008
6 | 0.00073133 | 0.00018329
7 | 0.0038036 | 0.00095328
8 | 0.0037987 | 0.00095204
9 | 0.0017401 | 0.0004361
10 | 0.001177 | 0.00029498
11 | 0.002201 | 0.00055162
12 | 0.0008033 | 0.00020133
13 | 0.00045658 | 0.00011443
14 | 0.00082896 | 0.00020776
15 | 0.00056995 | 0.00014284
16 | 0.001554 | 0.00038948
17 | 0.0072932 | 0.0018278
18 | 0.0071621 | 0.001795
19 | 0.0016523 | 0.00041411
20 | 0.00067904 | 0.00017018
21 | 0.00065469 | 0.00016408
22 | 0.0024383 | 0.00061109
23 | 0.0020836 | 0.00052221
24 | 0.0018256 | 0.00045755
25 | 0.0006113 | 0.00015321
26 | 0.002847 | 0.00071353
27 | 0.0042817 | 0.0010731
28 | 0.0025415 | 0.00063696
29 | 0.0082664 | 0.0020718
30 | 0.0026388 | 0.00066134
31 | 0.0026611 | 0.00066693
32 | 0.0010988 | 0.00027538
33 | 0.0048756 | 0.0012219
34 | 0.00060049 | 0.0001505
35 | 0.001328 | 0.00033284
36 | 0.001841 | 0.00046139
37 | 0.0014683 | 0.00036798
38 | 0.0020973 | 0.00052563
39 | 0.0017651 | 0.00044237
40 | 0.0012316 | 0.00030868
41 | 0.0013522 | 0.0003389
42 | 0.00058339 | 0.00014621
43 | 0.001493 | 0.00037418
44 | 0.00042414 | 0.0001063
45 | 0.0071619 | 0.0017949
46 | 0.0038772 | 0.00097171
47 | 0.0011003 | 0.00027577
48 | 0.00066848 | 0.00016754
49 | 0.0027074 | 0.00067854
50 | 0.0019839 | 0.00049722
51 | 0.00066893 | 0.00016765
52 | 0.0013271 | 0.00033261
53 | 0.0015094 | 0.0003783
54 | 0.0021703 | 0.00054394
55 | 0.0013526 | 0.00033899
56 | 0.003678 | 0.0009218
57 | 0.0016481 | 0.00041305
58 | 0.0051157 | 0.0012821
59 | 0.013038 | 0.0032675
60 | 0.0041001 | 0.0010276
61 | 0.0034673 | 0.00086899
62 | 0.0056398 | 0.0014135
63 | 0.0062133 | 0.0015572
64 | 0.00051608 | 0.00012934
65 | 0.0047759 | 0.001197
66 | 0.0039872 | 0.00099928
67 | 0.0072926 | 0.0018277
68 | 0.0034195 | 0.00085701
69 | 0.0030171 | 0.00075615
70 | 0.0019169 | 0.00048043
71 | 0.0042671 | 0.0010694
72 | 0.0019546 | 0.00048986
73 | 0.0027144 | 0.0006803
74 | 0.00167 | 0.00041854
75 | 0.0017867 | 0.00044778
76 | 0.001356 | 0.00033985
77 | 0.0013794 | 0.0003457
78 | 0.0017286 | 0.00043323
79 | 0.0047663 | 0.0011945
80 | 0.0035696 | 0.00089462
81 | 0.001483 | 0.00037169
82 | 0.0019169 | 0.00048043
83 | 0.0010825 | 0.0002713
84 | 0.0014758 | 0.00036986
85 | 0.0019556 | 0.00049011
86 | 0.0010825 | 0.0002713
87 | 0.0052387 | 0.0013129
88 | 0.002984 | 0.00074785
89 | 0.0024652 | 0.00061784
90 | 0.0059928 | 0.0015019
91 | 0.001733 | 0.00043434
92 | 0.00089339 | 0.0002239
93 | 0.00074661 | 0.00018712
94 | 0.00074696 | 0.00018721
95 | 0.0012018 | 0.0003012
96 | 0.0013468 | 0.00033754
97 | 0.0020917 | 0.00052424
98 | 0.002389 | 0.00059874
99 | 0.0028802 | 0.00072185
100 | 0.0020571 | 0.00051556
101 | 0.0020862 | 0.00052284
102 | 0.0043503 | 0.0010903
103 | 0.012775 | 0.0032018

## dtypes
| element | column | dtype
0 | bus | name | object
1 | bus | vn_kv | float64
2 | bus | type | object
3 | bus | zone | object
4 | bus | in_service | bool
5 | load | name | object
6 | load | bus | uint32
7 | load | p_mw | float64
8 | load | q_mvar | float64
9 | load | const_z_percent | float64
10 | load | const_i_percent | float64
11 | load | sn_mva | float64
12 | load | scaling | float64
13 | load | in_service | bool
14 | load | type | object
15 | ext_grid | name | object
16 | ext_grid | bus | uint32
17 | ext_grid | vm_pu | float64
18 | ext_grid | va_degree | float64
19 | ext_grid | slack_weight | float64
20 | ext_grid | in_service | bool
21 | line | name | object
22 | line | std_type | object
23 | line | from_bus | uint32
24 | line | to_bus | uint32
25 | line | length_km | float64
26 | line | r_ohm_per_km | float64
27 | line | x_ohm_per_km | float64
28 | line | c_nf_per_km | float64
29 | line | g_us_per_km | float64
30 | line | max_i_ka | float64
31 | line | df | float64
32 | line | parallel | uint32
33 | line | type | object
34 | line | in_service | bool
35 | trafo | name | object
36 | trafo | std_type | object
37 | trafo | hv_bus | uint32
38 | trafo | lv_bus | uint32
39 | trafo | sn_mva | float64
40 | trafo | vn_hv_kv | float64
41 | trafo | vn_lv_kv | float64
42 | trafo | vk_percent | float64
43 | trafo | vkr_percent | float64
44 | trafo | pfe_kw | float64
45 | trafo | i0_percent | float64
46 | trafo | shift_degree | float64
47 | trafo | tap_side | object
48 | trafo | tap_neutral | int32
49 | trafo | tap_min | int32
50 | trafo | tap_max | int32
51 | trafo | tap_step_percent | float64
52 | trafo | tap_step_degree | float64
53 | trafo | tap_pos | int32
54 | trafo | tap_phase_shifter | bool
55 | trafo | parallel | uint32
56 | trafo | df | float64
57 | trafo | in_service | bool
58 | line_geodata | coords | object
59 | bus_geodata | x | float64
60 | bus_geodata | y | float64
61 | bus_geodata | coords | object
62 | res_bus | vm_pu | float64
63 | res_bus | va_degree | float64
64 | res_bus | p_mw | float64
65 | res_bus | q_mvar | float64
66 | res_line | p_from_mw | float64
67 | res_line | q_from_mvar | float64
68 | res_line | p_to_mw | float64
69 | res_line | q_to_mvar | float64
70 | res_line | pl_mw | float64
71 | res_line | ql_mvar | float64
72 | res_line | i_from_ka | float64
73 | res_line | i_to_ka | float64
74 | res_line | i_ka | float64
75 | res_line | vm_from_pu | float64
76 | res_line | va_from_degree | float64
77 | res_line | vm_to_pu | float64
78 | res_line | va_to_degree | float64
79 | res_line | loading_percent | float64
80 | res_trafo | p_hv_mw | float64
81 | res_trafo | q_hv_mvar | float64
82 | res_trafo | p_lv_mw | float64
83 | res_trafo | q_lv_mvar | float64
84 | res_trafo | pl_mw | float64
85 | res_trafo | ql_mvar | float64
86 | res_trafo | i_hv_ka | float64
87 | res_trafo | i_lv_ka | float64
88 | res_trafo | vm_hv_pu | float64
89 | res_trafo | va_hv_degree | float64
90 | res_trafo | vm_lv_pu | float64
91 | res_trafo | va_lv_degree | float64
92 | res_trafo | loading_percent | float64
93 | res_ext_grid | p_mw | float64
94 | res_ext_grid | q_mvar | float64
95 | res_load | p_mw | float64
96 | res_load | q_mvar | float64

## parameters
| version | format_version | converged | OPF_converged | name | f_hz | sn_mva
0 | 2.14.6 | 2.14.0 | TRUE | FALSE |  | 50 | 1