## bus
| name | vn_kv | type | zone | in_service
0 | bus_LV_199-14_0_6_node_0 | 0.4 | n |  | TRUE
1 | bus_LV_199-14_0_6_node_1 | 0.4 | n |  | TRUE
2 | bus_LV_199-14_0_6_node_3 | 0.4 | n |  | TRUE
3 | bus_LV_199-14_0_6_node_4 | 0.4 | n |  | TRUE
4 | bus_LV_199-14_0_6_node_20 | 0.4 | n |  | TRUE
5 | bus_LV_199-14_0_6_node_65 | 0.4 | n |  | TRUE
6 | bus_LV_199-14_0_6_node_142 | 0.4 | n |  | TRUE
7 | bus_LV_199-14_0_6_node_6 | 0.4 | n |  | TRUE
8 | bus_LV_199-14_0_6_node_64 | 0.4 | n |  | TRUE
9 | bus_LV_199-14_0_6_node_138 | 0.4 | n |  | TRUE
10 | bus_LV_199-14_0_6_node_8 | 0.4 | n |  | TRUE
11 | bus_LV_199-14_0_6_node_15 | 0.4 | n |  | TRUE
12 | bus_LV_199-14_0_6_node_137 | 0.4 | n |  | TRUE
13 | bus_LV_199-14_0_6_node_10 | 0.4 | n |  | TRUE
14 | bus_LV_199-14_0_6_node_59 | 0.4 | n |  | TRUE
15 | bus_LV_199-14_0_6_node_14 | 0.4 | n |  | TRUE
16 | bus_LV_199-14_0_6_node_24 | 0.4 | n |  | TRUE
17 | bus_LV_199-14_0_6_node_66 | 0.4 | n |  | TRUE
18 | bus_LV_199-14_0_6_node_135 | 0.4 | n |  | TRUE
19 | bus_LV_199-14_0_6_node_16 | 0.4 | n |  | TRUE
20 | bus_LV_199-14_0_6_node_63 | 0.4 | n |  | TRUE
21 | bus_LV_199-14_0_6_node_67 | 0.4 | n |  | TRUE
22 | bus_LV_199-14_0_6_node_17 | 0.4 | n |  | TRUE
23 | bus_LV_199-14_0_6_node_85 | 0.4 | n |  | TRUE
24 | bus_LV_199-14_0_6_node_92 | 0.4 | n |  | TRUE
25 | bus_LV_199-14_0_6_node_18 | 0.4 | n |  | TRUE
26 | bus_LV_199-14_0_6_node_23 | 0.4 | n |  | TRUE
27 | bus_LV_199-14_0_6_node_69 | 0.4 | n |  | TRUE
28 | bus_LV_199-14_0_6_node_19 | 0.4 | n |  | TRUE
29 | bus_LV_199-14_0_6_node_60 | 0.4 | n |  | TRUE
30 | bus_LV_199-14_0_6_node_21 | 0.4 | n |  | TRUE
31 | bus_LV_199-14_0_6_node_27 | 0.4 | n |  | TRUE
32 | bus_LV_199-14_0_6_node_132 | 0.4 | n |  | TRUE
33 | bus_LV_199-14_0_6_node_22 | 0.4 | n |  | TRUE
34 | bus_LV_199-14_0_6_node_90 | 0.4 | n |  | TRUE
35 | bus_LV_199-14_0_6_node_88 | 0.4 | n |  | TRUE
36 | bus_LV_199-14_0_6_node_52 | 0.4 | n |  | TRUE
37 | bus_LV_199-14_0_6_node_49 | 0.4 | n |  | TRUE
38 | bus_LV_199-14_0_6_node_139 | 0.4 | n |  | TRUE
39 | bus_LV_199-14_0_6_node_26 | 0.4 | n |  | TRUE
40 | bus_LV_199-14_0_6_node_53 | 0.4 | n |  | TRUE
41 | bus_LV_199-14_0_6_node_51 | 0.4 | n |  | TRUE
42 | bus_LV_199-14_0_6_node_140 | 0.4 | n |  | TRUE
43 | bus_LV_199-14_0_6_node_57 | 0.4 | n |  | TRUE
44 | bus_LV_199-14_0_6_node_62 | 0.4 | n |  | TRUE
45 | bus_LV_199-14_0_6_node_55 | 0.4 | n |  | TRUE
46 | bus_LV_199-14_0_6_node_61 | 0.4 | n |  | TRUE
47 | bus_LV_199-14_0_6_node_73 | 0.4 | n |  | TRUE
48 | bus_LV_199-14_0_6_node_71 | 0.4 | n |  | TRUE
49 | bus_LV_199-14_0_6_node_37 | 0.4 | n |  | TRUE
50 | bus_LV_199-14_0_6_node_81 | 0.4 | n |  | TRUE
51 | bus_LV_199-14_0_6_node_82 | 0.4 | n |  | TRUE
52 | bus_LV_199-14_0_6_node_95 | 0.4 | n |  | TRUE
53 | bus_LV_199-14_0_6_node_141 | 0.4 | n |  | TRUE
54 | bus_LV_199-14_0_6_node_93 | 0.4 | n |  | TRUE
55 | bus_LV_199-14_0_6_node_83 | 0.4 | n |  | TRUE
56 | bus_LV_199-14_0_6_node_80 | 0.4 | n |  | TRUE
57 | bus_LV_199-14_0_6_node_58 | 0.4 | n |  | TRUE
58 | bus_LV_199-14_0_6_node_56 | 0.4 | n |  | TRUE
59 | bus_LV_199-14_0_6_node_136 | 0.4 | n |  | TRUE
60 | bus_LV_199-14_0_6_node_68 | 0.4 | n |  | TRUE
61 | bus_LV_199-14_0_6_node_87 | 0.4 | n |  | TRUE
62 | bus_LV_199-14_0_6_node_84 | 0.4 | n |  | TRUE
63 | bus_LV_199-14_0_6_node_91 | 0.4 | n |  | TRUE
64 | bus_LV_199-14_0_6_node_119 | 0.4 | n |  | TRUE
65 | bus_LV_199-14_0_6_node_89 | 0.4 | n |  | TRUE
66 | bus_LV_199-14_0_6_node_70 | 0.4 | n |  | TRUE
67 | bus_LV_199-14_0_6_node_50 | 0.4 | n |  | TRUE
68 | bus_LV_199-14_0_6_node_94 | 0.4 | n |  | TRUE
69 | bus_LV_199-14_0_6_node_28 | 0.4 | n |  | TRUE
70 | bus_LV_199-14_0_6_node_29 | 0.4 | n |  | TRUE
71 | bus_LV_199-14_0_6_node_31 | 0.4 | n |  | TRUE
72 | bus_LV_199-14_0_6_node_32 | 0.4 | n |  | TRUE
73 | bus_LV_199-14_0_6_node_45 | 0.4 | n |  | TRUE
74 | bus_LV_199-14_0_6_node_48 | 0.4 | n |  | TRUE
75 | bus_LV_199-14_0_6_node_33 | 0.4 | n |  | TRUE
76 | bus_LV_199-14_0_6_node_40 | 0.4 | n |  | TRUE
77 | bus_LV_199-14_0_6_node_38 | 0.4 | n |  | TRUE
78 | bus_LV_199-14_0_6_node_34 | 0.4 | n |  | TRUE
79 | bus_LV_199-14_0_6_node_36 | 0.4 | n |  | TRUE
80 | bus_LV_199-14_0_6_node_113 | 0.4 | n |  | TRUE
81 | bus_LV_199-14_0_6_node_35 | 0.4 | n |  | TRUE
82 | bus_LV_199-14_0_6_node_47 | 0.4 | n |  | TRUE
83 | bus_LV_199-14_0_6_node_121 | 0.4 | n |  | TRUE
84 | bus_LV_199-14_0_6_node_44 | 0.4 | n |  | TRUE
85 | bus_LV_199-14_0_6_node_39 | 0.4 | n |  | TRUE
86 | bus_LV_199-14_0_6_node_43 | 0.4 | n |  | TRUE
87 | bus_LV_199-14_0_6_node_41 | 0.4 | n |  | TRUE
88 | bus_LV_199-14_0_6_node_46 | 0.4 | n |  | TRUE
89 | bus_LV_199-14_0_6_node_112 | 0.4 | n |  | TRUE
90 | bus_LV_199-14_0_6_node_122 | 0.4 | n |  | TRUE
91 | bus_LV_199-14_0_6_node_120 | 0.4 | n |  | TRUE
92 | bus_LV_199-14_0_6_node_54 | 0.4 | n |  | TRUE
93 | bus_LV_199-14_0_6_node_74 | 0.4 | n |  | TRUE
94 | bus_LV_199-14_0_6_node_75 | 0.4 | n |  | TRUE
95 | bus_LV_199-14_0_6_node_76 | 0.4 | n |  | TRUE
96 | bus_LV_199-14_0_6_node_77 | 0.4 | n |  | TRUE
97 | bus_LV_199-14_0_6_node_78 | 0.4 | n |  | TRUE
98 | bus_LV_199-14_0_6_node_79 | 0.4 | n |  | TRUE
99 | bus_LV_199-14_0_6_node_110 | 0.4 | n |  | TRUE
100 | bus_LV_199-14_0_6_node_108 | 0.4 | n |  | TRUE
101 | bus_LV_199-14_0_6_node_96 | 0.4 | n |  | TRUE
102 | bus_LV_199-14_0_6_node_97 | 0.4 | n |  | TRUE
103 | bus_LV_199-14_0_6_node_99 | 0.4 | n |  | TRUE
104 | bus_LV_199-14_0_6_node_98 | 0.4 | n |  | TRUE
105 | bus_LV_199-14_0_6_node_100 | 0.4 | n |  | TRUE
106 | bus_LV_199-14_0_6_node_101 | 0.4 | n |  | TRUE
107 | bus_LV_199-14_0_6_node_102 | 0.4 | n |  | TRUE
108 | bus_LV_199-14_0_6_node_127 | 0.4 | n |  | TRUE
109 | bus_LV_199-14_0_6_node_103 | 0.4 | n |  | TRUE
110 | bus_LV_199-14_0_6_node_126 | 0.4 | n |  | TRUE
111 | bus_LV_199-14_0_6_node_104 | 0.4 | n |  | TRUE
112 | bus_LV_199-14_0_6_node_105 | 0.4 | n |  | TRUE
113 | bus_LV_199-14_0_6_node_106 | 0.4 | n |  | TRUE
114 | bus_LV_199-14_0_6_node_107 | 0.4 | n |  | TRUE
115 | bus_LV_199-14_0_6_node_111 | 0.4 | n |  | TRUE
116 | bus_LV_199-14_0_6_node_109 | 0.4 | n |  | TRUE
117 | bus_LV_199-14_0_6_node_131 | 0.4 | n |  | TRUE
118 | bus_LV_199-14_0_6_node_130 | 0.4 | n |  | TRUE
119 | bus_LV_199-14_0_6_node_114 | 0.4 | n |  | TRUE
120 | bus_LV_199-14_0_6_node_115 | 0.4 | n |  | TRUE
121 | bus_LV_199-14_0_6_node_116 | 0.4 | n |  | TRUE
122 | bus_LV_199-14_0_6_node_117 | 0.4 | n |  | TRUE
123 | bus_LV_199-14_0_6_node_134 | 0.4 | n |  | TRUE
124 | bus_LV_199-14_0_6_node_133 | 0.4 | n |  | TRUE
125 | bus_LV_199-14_0_6_node_125 | 0.4 | n |  | TRUE
126 | bus_LV_199-14_0_6_node_123 | 0.4 | n |  | TRUE
127 | bus_LV_199-14_0_6_node_124 | 0.4 | n |  | TRUE
128 | bus_LV_199-14_0_6_node_128 | 0.4 | n |  | TRUE
129 | bus_LV_199-14_0_6_node_129 | 0.4 | n |  | TRUE
130 | bus_MV_502_0_node_6 | 20 | n |  | TRUE

## load
| name | bus | p_mw | q_mvar | const_z_percent | const_i_percent | sn_mva | scaling | in_service | type
0 | LV_199-14_0_6_load_0 | 0 | 0.0033217 | 0.00083251 | 0 | 0 |  | 1 | TRUE | wye
1 | LV_199-14_0_6_load_65 | 5 | 0.014142 | 0.0035444 | 0 | 0 |  | 1 | TRUE | wye
2 | LV_199-14_0_6_load_142 | 6 | 0.0088227 | 0.0022112 | 0 | 0 |  | 1 | TRUE | wye
3 | LV_199-14_0_6_load_138 | 9 | 0.0082386 | 0.0020648 | 0 | 0 |  | 1 | TRUE | wye
4 | LV_199-14_0_6_load_137 | 12 | 0.0014982 | 0.00037548 | 0 | 0 |  | 1 | TRUE | wye
5 | LV_199-14_0_6_load_59 | 14 | 0.013034 | 0.0032666 | 0 | 0 |  | 1 | TRUE | wye
6 | LV_199-14_0_6_load_66 | 17 | 0.02012 | 0.0050425 | 0 | 0 |  | 1 | TRUE | wye
7 | LV_199-14_0_6_load_135 | 18 | 0.0011692 | 0.00029303 | 0 | 0 |  | 1 | TRUE | wye
8 | LV_199-14_0_6_load_67 | 21 | 0.010072 | 0.0025242 | 0 | 0 |  | 1 | TRUE | wye
9 | LV_199-14_0_6_load_92 | 24 | 0.0080048 | 0.0020062 | 0 | 0 |  | 1 | TRUE | wye
10 | LV_199-14_0_6_load_69 | 27 | 0.010335 | 0.0025902 | 0 | 0 |  | 1 | TRUE | wye
11 | LV_199-14_0_6_load_60 | 29 | 0.012497 | 0.003132 | 0 | 0 |  | 1 | TRUE | wye
12 | LV_199-14_0_6_load_132 | 32 | 0.0011767 | 0.0002949 | 0 | 0 |  | 1 | TRUE | wye
13 | LV_199-14_0_6_load_88 | 35 | 0.0049828 | 0.0012488 | 0 | 0 |  | 1 | TRUE | wye
14 | LV_199-14_0_6_load_49 | 37 | 0.0098786 | 0.0024758 | 0 | 0 |  | 1 | TRUE | wye
15 | LV_199-14_0_6_load_139 | 38 | 0.0092846 | 0.0023269 | 0 | 0 |  | 1 | TRUE | wye
16 | LV_199-14_0_6_load_53 | 40 | 0.0063303 | 0.0015865 | 0 | 0 |  | 1 | TRUE | wye
17 | LV_199-14_0_6_load_51 | 41 | 0.0062518 | 0.0015668 | 0 | 0 |  | 1 | TRUE | wye
18 | LV_199-14_0_6_load_140 | 42 | 0.009259 | 0.0023205 | 0 | 0 |  | 1 | TRUE | wye
19 | LV_199-14_0_6_load_62 | 44 | 0.0081849 | 0.0020513 | 0 | 0 |  | 1 | TRUE | wye
20 | LV_199-14_0_6_load_61 | 46 | 0.014865 | 0.0037255 | 0 | 0 |  | 1 | TRUE | wye
21 | LV_199-14_0_6_load_73 | 47 | 0.0094635 | 0.0023718 | 0 | 0 |  | 1 | TRUE | wye
22 | LV_199-14_0_6_load_81 | 50 | 0.005963 | 0.0014945 | 0 | 0 |  | 1 | TRUE | wye
23 | LV_199-14_0_6_load_82 | 51 | 0.0056677 | 0.0014205 | 0 | 0 |  | 1 | TRUE | wye
24 | LV_199-14_0_6_load_95 | 52 | 0.0092583 | 0.0023203 | 0 | 0 |  | 1 | TRUE | wye
25 | LV_199-14_0_6_load_141 | 53 | 0.0092859 | 0.0023273 | 0 | 0 |  | 1 | TRUE | wye
26 | LV_199-14_0_6_load_83 | 55 | 0.0051763 | 0.0012973 | 0 | 0 |  | 1 | TRUE | wye
27 | LV_199-14_0_6_load_80 | 56 | 0.0050186 | 0.0012578 | 0 | 0 |  | 1 | TRUE | wye
28 | LV_199-14_0_6_load_58 | 57 | 0.01464 | 0.0036692 | 0 | 0 |  | 1 | TRUE | wye
29 | LV_199-14_0_6_load_136 | 59 | 0.00125 | 0.00031329 | 0 | 0 |  | 1 | TRUE | wye
30 | LV_199-14_0_6_load_68 | 60 | 0.0097294 | 0.0024384 | 0 | 0 |  | 1 | TRUE | wye
31 | LV_199-14_0_6_load_84 | 62 | 0.0088989 | 0.0022303 | 0 | 0 |  | 1 | TRUE | wye
32 | LV_199-14_0_6_load_91 | 63 | 0.0075948 | 0.0019034 | 0 | 0 |  | 1 | TRUE | wye
33 | LV_199-14_0_6_load_119 | 64 | 0.0029471 | 0.00073862 | 0 | 0 |  | 1 | TRUE | wye
34 | LV_199-14_0_6_load_89 | 65 | 0.0051735 | 0.0012966 | 0 | 0 |  | 1 | TRUE | wye
35 | LV_199-14_0_6_load_70 | 66 | 0.0089093 | 0.0022329 | 0 | 0 |  | 1 | TRUE | wye
36 | LV_199-14_0_6_load_50 | 67 | 0.0095972 | 0.0024053 | 0 | 0 |  | 1 | TRUE | wye
37 | LV_199-14_0_6_load_94 | 68 | 0.0090589 | 0.0022704 | 0 | 0 |  | 1 | TRUE | wye
38 | LV_199-14_0_6_load_28 | 69 | 0.0013972 | 0.00035016 | 0 | 0 |  | 1 | TRUE | wye
39 | LV_199-14_0_6_load_31 | 71 | 0.0014684 | 0.00036801 | 0 | 0 |  | 1 | TRUE | wye
40 | LV_199-14_0_6_load_45 | 73 | 0.0019769 | 0.00049546 | 0 | 0 |  | 1 | TRUE | wye
41 | LV_199-14_0_6_load_48 | 74 | 0.002537 | 0.00063583 | 0 | 0 |  | 1 | TRUE | wye
42 | LV_199-14_0_6_load_40 | 76 | 0.0010864 | 0.00027229 | 0 | 0 |  | 1 | TRUE | wye
43 | LV_199-14_0_6_load_38 | 77 | 0.0011728 | 0.00029393 | 0 | 0 |  | 1 | TRUE | wye
44 | LV_199-14_0_6_load_113 | 80 | 0.0008194 | 0.00020536 | 0 | 0 |  | 1 | TRUE | wye
45 | LV_199-14_0_6_load_47 | 82 | 0.0025048 | 0.00062777 | 0 | 0 |  | 1 | TRUE | wye
46 | LV_199-14_0_6_load_43 | 86 | 0.0017787 | 0.00044579 | 0 | 0 |  | 1 | TRUE | wye
47 | LV_199-14_0_6_load_41 | 87 | 0.0016851 | 0.00042233 | 0 | 0 |  | 1 | TRUE | wye
48 | LV_199-14_0_6_load_46 | 88 | 0.0033204 | 0.00083218 | 0 | 0 |  | 1 | TRUE | wye
49 | LV_199-14_0_6_load_112 | 89 | 0.00081934 | 0.00020535 | 0 | 0 |  | 1 | TRUE | wye
50 | LV_199-14_0_6_load_122 | 90 | 0.0013557 | 0.00033976 | 0 | 0 |  | 1 | TRUE | wye
51 | LV_199-14_0_6_load_120 | 91 | 0.0031654 | 0.00079332 | 0 | 0 |  | 1 | TRUE | wye
52 | LV_199-14_0_6_load_54 | 92 | 0.015211 | 0.0038124 | 0 | 0 |  | 1 | TRUE | wye
53 | LV_199-14_0_6_load_74 | 93 | 0.0081991 | 0.0020549 | 0 | 0 |  | 1 | TRUE | wye
54 | LV_199-14_0_6_load_75 | 94 | 0.0089291 | 0.0022378 | 0 | 0 |  | 1 | TRUE | wye
55 | LV_199-14_0_6_load_77 | 96 | 0.0074287 | 0.0018618 | 0 | 0 |  | 1 | TRUE | wye
56 | LV_199-14_0_6_load_79 | 98 | 0.0055301 | 0.001386 | 0 | 0 |  | 1 | TRUE | wye
57 | LV_199-14_0_6_load_110 | 99 | 0.00081934 | 0.00020535 | 0 | 0 |  | 1 | TRUE | wye
58 | LV_199-14_0_6_load_96 | 101 | 0.00090479 | 0.00022676 | 0 | 0 |  | 1 | TRUE | wye
59 | LV_199-14_0_6_load_97 | 102 | 0.00090479 | 0.00022676 | 0 | 0 |  | 1 | TRUE | wye
60 | LV_199-14_0_6_load_99 | 103 | 0.00090479 | 0.00022676 | 0 | 0 |  | 1 | TRUE | wye
61 | LV_199-14_0_6_load_101 | 106 | 0.0028929 | 0.00072503 | 0 | 0 |  | 1 | TRUE | wye
62 | LV_199-14_0_6_load_102 | 107 | 0.00090489 | 0.00022679 | 0 | 0 |  | 1 | TRUE | wye
63 | LV_199-14_0_6_load_127 | 108 | 0.0028914 | 0.00072466 | 0 | 0 |  | 1 | TRUE | wye
64 | LV_199-14_0_6_load_103 | 109 | 0.00090479 | 0.00022676 | 0 | 0 |  | 1 | TRUE | wye
65 | LV_199-14_0_6_load_105 | 112 | 0.0008195 | 0.00020539 | 0 | 0 |  | 1 | TRUE | wye
66 | LV_199-14_0_6_load_106 | 113 | 0.00081873 | 0.00020519 | 0 | 0 |  | 1 | TRUE | wye
67 | LV_199-14_0_6_load_107 | 114 | 0.00090401 | 0.00022657 | 0 | 0 |  | 1 | TRUE | wye
68 | LV_199-14_0_6_load_111 | 115 | 0.00081873 | 0.00020519 | 0 | 0 |  | 1 | TRUE | wye
69 | LV_199-14_0_6_load_109 | 116 | 0.0024184 | 0.00060611 | 0 | 0 |  | 1 | TRUE | wye
70 | LV_199-14_0_6_load_131 | 117 | 0.0012847 | 0.00032198 | 0 | 0 |  | 1 | TRUE | wye
71 | LV_199-14_0_6_load_130 | 118 | 0.0012846 | 0.00032195 | 0 | 0 |  | 1 | TRUE | wye
72 | LV_199-14_0_6_load_114 | 119 | 0.0028914 | 0.00072465 | 0 | 0 |  | 1 | TRUE | wye
73 | LV_199-14_0_6_load_115 | 120 | 0.0025487 | 0.00063878 | 0 | 0 |  | 1 | TRUE | wye
74 | LV_199-14_0_6_load_117 | 122 | 0.0028927 | 0.00072499 | 0 | 0 |  | 1 | TRUE | wye
75 | LV_199-14_0_6_load_134 | 123 | 0.0034617 | 0.00086759 | 0 | 0 |  | 1 | TRUE | wye
76 | LV_199-14_0_6_load_133 | 124 | 0.0027959 | 0.00070072 | 0 | 0 |  | 1 | TRUE | wye
77 | LV_199-14_0_6_load_125 | 125 | 0.0028931 | 0.00072508 | 0 | 0 |  | 1 | TRUE | wye
78 | LV_199-14_0_6_load_123 | 126 | 0.001354 | 0.00033935 | 0 | 0 |  | 1 | TRUE | wye
79 | LV_199-14_0_6_load_124 | 127 | 0.002893 | 0.00072507 | 0 | 0 |  | 1 | TRUE | wye
80 | LV_199-14_0_6_load_128 | 128 | 0.0012846 | 0.00032195 | 0 | 0 |  | 1 | TRUE | wye
81 | LV_199-14_0_6_load_129 | 129 | 0.0012856 | 0.00032219 | 0 | 0 |  | 1 | TRUE | wye

## ext_grid
| name | bus | vm_pu | va_degree | slack_weight | in_service
0 |  | 60 | 1 | 0 | 1 | TRUE

## line
| name | std_type | from_bus | to_bus | length_km | r_ohm_per_km | x_ohm_per_km | c_nf_per_km | g_us_per_km | max_i_ka | df | parallel | type | in_service
0 | LV_199-14_0_6_line_0 |  | 0 | 1 | 0.010462 | 0.125 | 0.08 | 261 | 0 | 0.364 | 1 | 1 | cs | TRUE
1 | LV_199-14_0_6_line_1 |  | 1 | 2 | 0.02433 | 0.125 | 0.08 | 261 | 0 | 0.364 | 1 | 1 | cs | TRUE
2 | LV_199-14_0_6_line_2 |  | 1 | 3 | 0.085333 | 0.125 | 0.08 | 261 | 0 | 0.364 | 1 | 1 | cs | TRUE
3 | LV_199-14_0_6_line_3 |  | 2 | 4 | 0.047194 | 0.125 | 0.08 | 261 | 0 | 0.364 | 1 | 1 | cs | TRUE
4 | LV_199-14_0_6_line_4 |  | 2 | 5 | 0.020239 | 0.125 | 0.08 | 261 | 0 | 0.364 | 1 | 1 | cs | TRUE
5 | LV_199-14_0_6_line_5 |  | 3 | 6 | 0.004569 | 0.125 | 0.08 | 261 | 0 | 0.364 | 1 | 1 | cs | TRUE
6 | LV_199-14_0_6_line_6 |  | 3 | 7 | 0.055902 | 0.125 | 0.08 | 261 | 0 | 0.364 | 1 | 1 | cs | TRUE
7 | LV_199-14_0_6_line_7 |  | 3 | 8 | 0.03883 | 0.125 | 0.08 | 261 | 0 | 0.364 | 1 | 1 | cs | TRUE
8 | LV_199-14_0_6_line_8 |  | 4 | 17 | 0.027794 | 0.125 | 0.08 | 261 | 0 | 0.364 | 1 | 1 | cs | TRUE
9 | LV_199-14_0_6_line_9 |  | 4 | 13 | 0.007661 | 0.125 | 0.08 | 261 | 0 | 0.364 | 1 | 1 | cs | TRUE
10 | LV_199-14_0_6_line_10 |  | 7 | 9 | 0.013823 | 0.125 | 0.08 | 261 | 0 | 0.364 | 1 | 1 | cs | TRUE
11 | LV_199-14_0_6_line_11 |  | 8 | 42 | 0.004357 | 0.125 | 0.08 | 261 | 0 | 0.364 | 1 | 1 | cs | TRUE
12 | LV_199-14_0_6_line_12 |  | 8 | 43 | 0.049022 | 0.125 | 0.08 | 261 | 0 | 0.364 | 1 | 1 | cs | TRUE
13 | LV_199-14_0_6_line_13 |  | 10 | 11 | 0.029006 | 0.125 | 0.08 | 261 | 0 | 0.364 | 1 | 1 | cs | TRUE
14 | LV_199-14_0_6_line_14 |  | 10 | 12 | 0.059468 | 0.125 | 0.08 | 261 | 0 | 0.364 | 1 | 1 | cs | TRUE
15 | LV_199-14_0_6_line_15 |  | 11 | 18 | 0.026949 | 0.125 | 0.08 | 261 | 0 | 0.364 | 1 | 1 | cs | TRUE
16 | LV_199-14_0_6_line_16 |  | 12 | 49 | 0.010737 | 0.125 | 0.08 | 261 | 0 | 0.364 | 1 | 1 | cs | TRUE
17 | LV_199-14_0_6_line_17 |  | 13 | 14 | 0.027367 | 0.125 | 0.08 | 261 | 0 | 0.364 | 1 | 1 | cs | TRUE
18 | LV_199-14_0_6_line_18 |  | 14 | 28 | 0.030351 | 0.125 | 0.08 | 261 | 0 | 0.364 | 1 | 1 | cs | TRUE
19 | LV_199-14_0_6_line_19 |  | 15 | 16 | 0.01398 | 0.125 | 0.08 | 261 | 0 | 0.364 | 1 | 1 | cs | TRUE
20 | LV_199-14_0_6_line_20 |  | 15 | 17 | 0.030088 | 0.125 | 0.08 | 261 | 0 | 0.364 | 1 | 1 | cs | TRUE
21 | LV_199-14_0_6_line_21 |  | 16 | 38 | 0.016651 | 0.125 | 0.08 | 261 | 0 | 0.364 | 1 | 1 | cs | TRUE
22 | LV_199-14_0_6_line_22 |  | 18 | 59 | 0.0036288 | 0.125 | 0.08 | 261 | 0 | 0.364 | 1 | 1 | cs | TRUE
23 | LV_199-14_0_6_line_23 |  | 19 | 20 | 0.020288 | 0.125 | 0.08 | 261 | 0 | 0.364 | 1 | 3 | cs | TRUE
24 | LV_199-14_0_6_line_24 |  | 19 | 21 | 0.028385 | 0.125 | 0.08 | 261 | 0 | 0.364 | 1 | 3 | cs | TRUE
25 | LV_199-14_0_6_line_25 |  | 20 | 46 | 0.020425 | 0.125 | 0.08 | 261 | 0 | 0.364 | 1 | 2 | cs | TRUE
26 | LV_199-14_0_6_line_26 |  | 21 | 60 | 0.020166 | 0.125 | 0.08 | 261 | 0 | 0.364 | 1 | 3 | cs | TRUE
27 | LV_199-14_0_6_line_27 |  | 22 | 23 | 0.023264 | 0.125 | 0.08 | 261 | 0 | 0.364 | 1 | 1 | cs | TRUE
28 | LV_199-14_0_6_line_28 |  | 22 | 24 | 0.020533 | 0.125 | 0.08 | 261 | 0 | 0.364 | 1 | 1 | cs | TRUE
29 | LV_199-14_0_6_line_29 |  | 23 | 61 | 0.041259 | 0.125 | 0.08 | 261 | 0 | 0.364 | 1 | 1 | cs | TRUE
30 | LV_199-14_0_6_line_30 |  | 23 | 62 | 0.020522 | 0.125 | 0.08 | 261 | 0 | 0.364 | 1 | 1 | cs | TRUE
31 | LV_199-14_0_6_line_31 |  | 24 | 63 | 0.018895 | 0.125 | 0.08 | 261 | 0 | 0.364 | 1 | 1 | cs | TRUE
32 | LV_199-14_0_6_line_32 |  | 25 | 26 | 0.0047078 | 0.125 | 0.08 | 261 | 0 | 0.364 | 1 | 3 | cs | TRUE
33 | LV_199-14_0_6_line_33 |  | 25 | 27 | 0.016151 | 0.125 | 0.08 | 261 | 0 | 0.364 | 1 | 3 | cs | TRUE
34 | LV_199-14_0_6_line_34 |  | 26 | 36 | 0.027851 | 0.125 | 0.08 | 261 | 0 | 0.364 | 1 | 1 | cs | TRUE
35 | LV_199-14_0_6_line_35 |  | 26 | 37 | 0.013048 | 0.125 | 0.08 | 261 | 0 | 0.364 | 1 | 3 | cs | TRUE
36 | LV_199-14_0_6_line_36 |  | 27 | 60 | 0.019916 | 0.125 | 0.08 | 261 | 0 | 0.364 | 1 | 3 | cs | TRUE
37 | LV_199-14_0_6_line_37 |  | 28 | 29 | 0.007596 | 0.125 | 0.08 | 261 | 0 | 0.364 | 1 | 1 | cs | TRUE
38 | LV_199-14_0_6_line_38 |  | 30 | 31 | 0.011766 | 0.125 | 0.08 | 261 | 0 | 0.364 | 1 | 3 | cs | TRUE
39 | LV_199-14_0_6_line_39 |  | 30 | 32 | 0.066268 | 0.125 | 0.08 | 261 | 0 | 0.364 | 1 | 3 | cs | TRUE
40 | LV_199-14_0_6_line_40 |  | 31 | 40 | 0.017542 | 0.125 | 0.08 | 261 | 0 | 0.364 | 1 | 3 | cs | TRUE
41 | LV_199-14_0_6_line_41 |  | 32 | 64 | 0.025691 | 0.125 | 0.08 | 261 | 0 | 0.364 | 1 | 3 | cs | TRUE
42 | LV_199-14_0_6_line_42 |  | 33 | 34 | 0.025891 | 0.125 | 0.08 | 261 | 0 | 0.364 | 1 | 1 | cs | TRUE
43 | LV_199-14_0_6_line_43 |  | 33 | 35 | 0.028063 | 0.125 | 0.08 | 261 | 0 | 0.364 | 1 | 1 | cs | TRUE
44 | LV_199-14_0_6_line_44 |  | 34 | 54 | 0.01555 | 0.125 | 0.08 | 261 | 0 | 0.364 | 1 | 1 | cs | TRUE
45 | LV_199-14_0_6_line_45 |  | 34 | 63 | 0.0030636 | 0.125 | 0.08 | 261 | 0 | 0.364 | 1 | 1 | cs | TRUE
46 | LV_199-14_0_6_line_46 |  | 35 | 65 | 0.021147 | 0.125 | 0.08 | 261 | 0 | 0.364 | 1 | 1 | cs | TRUE
47 | LV_199-14_0_6_line_47 |  | 36 | 66 | 0.016254 | 0.125 | 0.08 | 261 | 0 | 0.364 | 1 | 1 | cs | TRUE
48 | LV_199-14_0_6_line_48 |  | 37 | 67 | 0.019889 | 0.125 | 0.08 | 261 | 0 | 0.364 | 1 | 3 | cs | TRUE
49 | LV_199-14_0_6_line_49 |  | 39 | 40 | 0.01519 | 0.125 | 0.08 | 261 | 0 | 0.364 | 1 | 3 | cs | TRUE
50 | LV_199-14_0_6_line_50 |  | 39 | 41 | 0.018572 | 0.125 | 0.08 | 261 | 0 | 0.364 | 1 | 3 | cs | TRUE
51 | LV_199-14_0_6_line_51 |  | 41 | 67 | 0.02066 | 0.125 | 0.08 | 261 | 0 | 0.364 | 1 | 3 | cs | TRUE
52 | LV_199-14_0_6_line_52 |  | 43 | 44 | 0.0075226 | 0.125 | 0.08 | 261 | 0 | 0.364 | 1 | 1 | cs | TRUE
53 | LV_199-14_0_6_line_53 |  | 43 | 45 | 0.025501 | 0.125 | 0.08 | 261 | 0 | 0.364 | 1 | 1 | cs | TRUE
54 | LV_199-14_0_6_line_54 |  | 44 | 46 | 0.026034 | 0.125 | 0.08 | 261 | 0 | 0.364 | 1 | 1 | cs | TRUE
55 | LV_199-14_0_6_line_55 |  | 45 | 92 | 0.008776 | 0.125 | 0.08 | 261 | 0 | 0.364 | 1 | 1 | cs | TRUE
56 | LV_199-14_0_6_line_56 |  | 47 | 48 | 0.0050203 | 0.125 | 0.08 | 261 | 0 | 0.364 | 1 | 1 | cs | TRUE
57 | LV_199-14_0_6_line_57 |  | 48 | 93 | 0.015453 | 0.125 | 0.08 | 261 | 0 | 0.364 | 1 | 1 | cs | TRUE
58 | LV_199-14_0_6_line_58 |  | 48 | 66 | 0.014435 | 0.125 | 0.08 | 261 | 0 | 0.364 | 1 | 1 | cs | TRUE
59 | LV_199-14_0_6_line_59 |  | 49 | 83 | 0.020761 | 0.125 | 0.08 | 261 | 0 | 0.364 | 1 | 1 | cs | TRUE
60 | LV_199-14_0_6_line_60 |  | 50 | 51 | 0.022769 | 0.125 | 0.08 | 261 | 0 | 0.364 | 1 | 1 | cs | TRUE
61 | LV_199-14_0_6_line_61 |  | 51 | 98 | 0.021719 | 0.125 | 0.08 | 261 | 0 | 0.364 | 1 | 1 | cs | TRUE
62 | LV_199-14_0_6_line_62 |  | 52 | 53 | 0.01696 | 0.125 | 0.08 | 261 | 0 | 0.364 | 1 | 1 | cs | TRUE
63 | LV_199-14_0_6_line_63 |  | 52 | 54 | 0.035133 | 0.125 | 0.08 | 261 | 0 | 0.364 | 1 | 1 | cs | TRUE
64 | LV_199-14_0_6_line_64 |  | 54 | 68 | 0.045 | 0.125 | 0.08 | 261 | 0 | 0.364 | 1 | 1 | cs | TRUE
65 | LV_199-14_0_6_line_65 |  | 55 | 56 | 0.019689 | 0.125 | 0.08 | 261 | 0 | 0.364 | 1 | 1 | cs | TRUE
66 | LV_199-14_0_6_line_66 |  | 56 | 97 | 0.016926 | 0.125 | 0.08 | 261 | 0 | 0.364 | 1 | 1 | cs | TRUE
67 | LV_199-14_0_6_line_67 |  | 57 | 58 | 0.0079688 | 0.125 | 0.08 | 261 | 0 | 0.364 | 1 | 1 | cs | TRUE
68 | LV_199-14_0_6_line_68 |  | 58 | 92 | 0.01389 | 0.125 | 0.08 | 261 | 0 | 0.364 | 1 | 1 | cs | TRUE
69 | LV_199-14_0_6_line_69 |  | 61 | 99 | 0.014356 | 0.125 | 0.08 | 261 | 0 | 0.364 | 1 | 2 | cs | TRUE
70 | LV_199-14_0_6_line_70 |  | 64 | 121 | 0.056261 | 0.125 | 0.08 | 261 | 0 | 0.364 | 1 | 3 | cs | TRUE
71 | LV_199-14_0_6_line_71 |  | 69 | 70 | 0.026845 | 0.125 | 0.08 | 261 | 0 | 0.364 | 1 | 1 | cs | TRUE
72 | LV_199-14_0_6_line_72 |  | 70 | 71 | 0.0094818 | 0.125 | 0.08 | 261 | 0 | 0.364 | 1 | 1 | cs | TRUE
73 | LV_199-14_0_6_line_73 |  | 70 | 72 | 0.007604 | 0.125 | 0.08 | 261 | 0 | 0.364 | 1 | 1 | cs | TRUE
74 | LV_199-14_0_6_line_74 |  | 71 | 73 | 0.030881 | 0.125 | 0.08 | 261 | 0 | 0.364 | 1 | 1 | cs | TRUE
75 | LV_199-14_0_6_line_75 |  | 72 | 74 | 0.038788 | 0.125 | 0.08 | 261 | 0 | 0.364 | 1 | 1 | cs | TRUE
76 | LV_199-14_0_6_line_76 |  | 73 | 84 | 0.037822 | 0.125 | 0.08 | 261 | 0 | 0.364 | 1 | 1 | cs | TRUE
77 | LV_199-14_0_6_line_77 |  | 74 | 81 | 0.016784 | 0.125 | 0.08 | 261 | 0 | 0.364 | 1 | 1 | cs | TRUE
78 | LV_199-14_0_6_line_78 |  | 75 | 76 | 0.012687 | 0.125 | 0.08 | 261 | 0 | 0.364 | 1 | 1 | cs | TRUE
79 | LV_199-14_0_6_line_79 |  | 75 | 77 | 0.017121 | 0.125 | 0.08 | 261 | 0 | 0.364 | 1 | 1 | cs | TRUE
80 | LV_199-14_0_6_line_80 |  | 76 | 88 | 0.027049 | 0.125 | 0.08 | 261 | 0 | 0.364 | 1 | 1 | cs | TRUE
81 | LV_199-14_0_6_line_81 |  | 77 | 79 | 0.011388 | 0.125 | 0.08 | 261 | 0 | 0.364 | 1 | 1 | cs | TRUE
82 | LV_199-14_0_6_line_82 |  | 78 | 79 | 0.015417 | 0.125 | 0.08 | 261 | 0 | 0.364 | 1 | 1 | cs | TRUE
83 | LV_199-14_0_6_line_83 |  | 78 | 80 | 0.032611 | 0.125 | 0.08 | 261 | 0 | 0.364 | 1 | 1 | cs | TRUE
84 | LV_199-14_0_6_line_84 |  | 80 | 89 | 0.0079797 | 0.125 | 0.08 | 261 | 0 | 0.364 | 1 | 1 | cs | TRUE
85 | LV_199-14_0_6_line_85 |  | 81 | 82 | 0.019175 | 0.125 | 0.08 | 261 | 0 | 0.364 | 1 | 1 | cs | TRUE
86 | LV_199-14_0_6_line_86 |  | 82 | 88 | 0.030558 | 0.125 | 0.08 | 261 | 0 | 0.364 | 1 | 1 | cs | TRUE
87 | LV_199-14_0_6_line_87 |  | 83 | 90 | 0.011641 | 0.125 | 0.08 | 261 | 0 | 0.364 | 1 | 3 | cs | TRUE
88 | LV_199-14_0_6_line_88 |  | 83 | 91 | 0.014371 | 0.125 | 0.08 | 261 | 0 | 0.364 | 1 | 3 | cs | TRUE
89 | LV_199-14_0_6_line_89 |  | 84 | 86 | 0.03741 | 0.125 | 0.08 | 261 | 0 | 0.364 | 1 | 1 | cs | TRUE
90 | LV_199-14_0_6_line_90 |  | 85 | 86 | 0.019012 | 0.125 | 0.08 | 261 | 0 | 0.364 | 1 | 1 | cs | TRUE
91 | LV_199-14_0_6_line_91 |  | 85 | 87 | 0.012217 | 0.125 | 0.08 | 261 | 0 | 0.364 | 1 | 1 | cs | TRUE
92 | LV_199-14_0_6_line_92 |  | 89 | 115 | 0.0079622 | 0.125 | 0.08 | 261 | 0 | 0.364 | 1 | 1 | cs | TRUE
93 | LV_199-14_0_6_line_93 |  | 90 | 126 | 0.01026 | 0.125 | 0.08 | 261 | 0 | 0.364 | 1 | 3 | cs | TRUE
94 | LV_199-14_0_6_line_94 |  | 91 | 105 | 0.0024791 | 0.125 | 0.08 | 261 | 0 | 0.364 | 1 | 3 | cs | TRUE
95 | LV_199-14_0_6_line_95 |  | 93 | 94 | 0.020812 | 0.125 | 0.08 | 261 | 0 | 0.364 | 1 | 1 | cs | TRUE
96 | LV_199-14_0_6_line_96 |  | 94 | 95 | 0.008717 | 0.125 | 0.08 | 261 | 0 | 0.364 | 1 | 1 | cs | TRUE
97 | LV_199-14_0_6_line_97 |  | 95 | 96 | 0.013335 | 0.125 | 0.08 | 261 | 0 | 0.364 | 1 | 1 | cs | TRUE
98 | LV_199-14_0_6_line_98 |  | 96 | 97 | 0.0037682 | 0.125 | 0.08 | 261 | 0 | 0.364 | 1 | 1 | cs | TRUE
99 | LV_199-14_0_6_line_99 |  | 97 | 98 | 0.024271 | 0.125 | 0.08 | 261 | 0 | 0.364 | 1 | 1 | cs | TRUE
100 | LV_199-14_0_6_line_100 |  | 99 | 100 | 0.010048 | 0.125 | 0.08 | 261 | 0 | 0.364 | 1 | 2 | cs | TRUE
101 | LV_199-14_0_6_line_101 |  | 100 | 116 | 0.010121 | 0.125 | 0.08 | 261 | 0 | 0.364 | 1 | 3 | cs | TRUE
102 | LV_199-14_0_6_line_102 |  | 100 | 114 | 0.016308 | 0.125 | 0.08 | 261 | 0 | 0.364 | 1 | 1 | cs | TRUE
103 | LV_199-14_0_6_line_103 |  | 101 | 102 | 0.0077915 | 0.125 | 0.08 | 261 | 0 | 0.364 | 1 | 1 | cs | TRUE
104 | LV_199-14_0_6_line_104 |  | 102 | 103 | 0.007743 | 0.125 | 0.08 | 261 | 0 | 0.364 | 1 | 1 | cs | TRUE
105 | LV_199-14_0_6_line_105 |  | 103 | 107 | 0.0079152 | 0.125 | 0.08 | 261 | 0 | 0.364 | 1 | 1 | cs | TRUE
106 | LV_199-14_0_6_line_106 |  | 104 | 105 | 0.0227 | 0.125 | 0.08 | 261 | 0 | 0.364 | 1 | 3 | cs | TRUE
107 | LV_199-14_0_6_line_107 |  | 104 | 106 | 0.012605 | 0.125 | 0.08 | 261 | 0 | 0.364 | 1 | 3 | cs | TRUE
108 | LV_199-14_0_6_line_108 |  | 106 | 108 | 0.01455 | 0.125 | 0.08 | 261 | 0 | 0.364 | 1 | 3 | cs | TRUE
109 | LV_199-14_0_6_line_109 |  | 107 | 109 | 0.0079515 | 0.125 | 0.08 | 261 | 0 | 0.364 | 1 | 1 | cs | TRUE
110 | LV_199-14_0_6_line_110 |  | 108 | 110 | 0.0098468 | 0.125 | 0.08 | 261 | 0 | 0.364 | 1 | 3 | cs | TRUE
111 | LV_199-14_0_6_line_111 |  | 109 | 111 | 0.015222 | 0.125 | 0.08 | 261 | 0 | 0.364 | 1 | 1 | cs | TRUE
112 | LV_199-14_0_6_line_112 |  | 110 | 128 | 0.011298 | 0.125 | 0.08 | 261 | 0 | 0.364 | 1 | 3 | cs | TRUE
113 | LV_199-14_0_6_line_113 |  | 110 | 125 | 0.0047842 | 0.125 | 0.08 | 261 | 0 | 0.364 | 1 | 1 | cs | TRUE
114 | LV_199-14_0_6_line_114 |  | 111 | 112 | 0.0083862 | 0.125 | 0.08 | 261 | 0 | 0.364 | 1 | 1 | cs | TRUE
115 | LV_199-14_0_6_line_115 |  | 111 | 113 | 0.020017 | 0.125 | 0.08 | 261 | 0 | 0.364 | 1 | 1 | cs | TRUE
116 | LV_199-14_0_6_line_116 |  | 112 | 114 | 0.0063076 | 0.125 | 0.08 | 261 | 0 | 0.364 | 1 | 1 | cs | TRUE
117 | LV_199-14_0_6_line_117 |  | 113 | 115 | 0.0079874 | 0.125 | 0.08 | 261 | 0 | 0.364 | 1 | 1 | cs | TRUE
118 | LV_199-14_0_6_line_118 |  | 116 | 117 | 0.007781 | 0.125 | 0.08 | 261 | 0 | 0.364 | 1 | 3 | cs | TRUE
119 | LV_199-14_0_6_line_119 |  | 117 | 118 | 0.0078754 | 0.125 | 0.08 | 261 | 0 | 0.364 | 1 | 3 | cs | TRUE
120 | LV_199-14_0_6_line_120 |  | 118 | 129 | 0.007809 | 0.125 | 0.08 | 261 | 0 | 0.364 | 1 | 3 | cs | TRUE
121 | LV_199-14_0_6_line_121 |  | 119 | 120 | 0.0043985 | 0.125 | 0.08 | 261 | 0 | 0.364 | 1 | 3 | cs | TRUE
122 | LV_199-14_0_6_line_122 |  | 119 | 121 | 0.024678 | 0.125 | 0.08 | 261 | 0 | 0.364 | 1 | 3 | cs | TRUE
123 | LV_199-14_0_6_line_123 |  | 120 | 122 | 0.009842 | 0.125 | 0.08 | 261 | 0 | 0.364 | 1 | 3 | cs | TRUE
124 | LV_199-14_0_6_line_124 |  | 122 | 123 | 0.0040302 | 0.125 | 0.08 | 261 | 0 | 0.364 | 1 | 3 | cs | TRUE
125 | LV_199-14_0_6_line_125 |  | 123 | 124 | 0.0013168 | 0.125 | 0.08 | 261 | 0 | 0.364 | 1 | 3 | cs | TRUE
126 | LV_199-14_0_6_line_126 |  | 124 | 127 | 0.0088895 | 0.125 | 0.08 | 261 | 0 | 0.364 | 1 | 3 | cs | TRUE
127 | LV_199-14_0_6_line_127 |  | 126 | 127 | 0.0042582 | 0.125 | 0.08 | 261 | 0 | 0.364 | 1 | 3 | cs | TRUE
128 | LV_199-14_0_6_line_128 |  | 128 | 129 | 0.0093065 | 0.125 | 0.08 | 261 | 0 | 0.364 | 1 | 3 | cs | TRUE

## trafo
| name | std_type | hv_bus | lv_bus | sn_mva | vn_hv_kv | vn_lv_kv | vk_percent | vkr_percent | pfe_kw | i0_percent | shift_degree | tap_side | tap_neutral | tap_min | tap_max | tap_step_percent | tap_step_degree | tap_pos | tap_phase_shifter | parallel | df | in_service
0 | LV_199-14_0_6_trafo_68 | 0.63 MVA 20/0.4 kV | 130 | 60 | 0.63 | 20 | 0.4 | 6 | 1.206 | 1.65 | 0.2619 | 150 | hv | 0 | -2 | 2 | 2.5 | 0 | 0 | FALSE | 1 | 1 | TRUE

## line_geodata
| x0 | y0 | x1 | y1 | x2 | y2 | x3 | y3 | x4 | y4 | x5 | y5 | x6 | y6 | x7 | y7 | x8 | y8 | x9 | y9
0 | 2693717.5034 | 1249815.2994 | 2693716.9008 | 1249818.5479 | 2693715.0449 | 1249821.7878 | 2693713.0233 | 1249824.5522
1 | 2693719.1026 | 1249791.0616 | 2693717.5638 | 1249804.3253 | 2693717.5034 | 1249815.2994
2 | 2693717.5034 | 1249815.2994 | 2693730.3833 | 1249826.8786 | 2693751.4067 | 1249842.045 | 2693753.8604 | 1249851.6134 | 2693757.1191 | 1249856.1128 | 2693763.6014 | 1249857.7944 | 2693780.9069 | 1249847.8494
3 | 2693719.1026 | 1249791.0616 | 2693721.4283 | 1249789.1525 | 2693723.5168 | 1249765.9677 | 2693720.5878 | 1249763.0524 | 2693723.9445 | 1249754.2098 | 2693727.6985 | 1249747.931
4 | 2693719.1026 | 1249791.0616 | 2693712.9498 | 1249793.3661 | 2693703.815 | 1249803.5338
5 | 2693780.9069 | 1249847.8494 | 2693777.9034 | 1249844.3992
6 | 2693748.0804 | 1249877.1193 | 2693770.7956 | 1249865.0582 | 2693763.6014 | 1249857.7944 | 2693780.9069 | 1249847.8494
7 | 2693780.9069 | 1249847.8494 | 2693794.8551 | 1249834.8712 | 2693802.0763 | 1249825.178 | 2693804.3332 | 1249821.889 | 2693806.6825 | 1249818.9683
8 | 2693727.6985 | 1249747.931 | 2693736.157 | 1249754.5254 | 2693742.5828 | 1249759.3085 | 2693745.5467 | 1249760.9677 | 2693749.6522 | 1249762.545 | 2693750.8757 | 1249762.8583
9 | 2693721.7803 | 1249743.0448 | 2693727.6985 | 1249747.931
10 | 2693748.0804 | 1249877.1193 | 2693738.4442 | 1249867.1815
11 | 2693806.6825 | 1249818.9683 | 2693803.0821 | 1249816.4984
12 | 2693796.0347 | 1249783.7394 | 2693798.7961 | 1249789.6099 | 2693812.6957 | 1249801.1609 | 2693817.9513 | 1249804.9692 | 2693806.6825 | 1249818.9683
13 | 2693914.8531 | 1249962.5917 | 2693921.1646 | 1249969.3191 | 2693925.5763 | 1249974.9044 | 2693936.3917 | 1249975.2093 | 2693938.1079 | 1249976.026
14 | 2693938.1079 | 1249976.026 | 2693944.2967 | 1249963.8258 | 2693966.0185 | 1249926.8083 | 2693967.3527 | 1249924.27
15 | 2693914.8531 | 1249962.5917 | 2693907.8789 | 1249953.8522 | 2693907.0914 | 1249949.7032 | 2693899.4266 | 1249941.0706
16 | 2693972.3484 | 1249914.766 | 2693967.3527 | 1249924.27
17 | 2693721.7803 | 1249743.0448 | 2693713.6281 | 1249753.3572 | 2693707.989 | 1249757.082 | 2693701.6011 | 1249759.4495 | 2693700.9722 | 1249759.6159
18 | 2693674.5932 | 1249773.1666 | 2693683.5793 | 1249770.273 | 2693691.3464 | 1249766.1593 | 2693696.1264 | 1249760.8974 | 2693700.9722 | 1249759.6159
19 | 2693762.8964 | 1249781.1688 | 2693761.2433 | 1249784.4674 | 2693759.5449 | 1249786.8201 | 2693758.8029 | 1249787.8981 | 2693761.8455 | 1249793.1725
20 | 2693762.8964 | 1249781.1688 | 2693766.2819 | 1249776.7078 | 2693767.483 | 1249772.379 | 2693766.105 | 1249769.7552 | 2693761.8339 | 1249766.2405 | 2693758.7219 | 1249764.868 | 2693750.8757 | 1249762.8583
21 | 2693761.8455 | 1249793.1725 | 2693758.0361 | 1249797.7046 | 2693754.5478 | 1249800.0735 | 2693748.9812 | 1249803.5103
22 | 2693897.0173 | 1249938.3571 | 2693899.4266 | 1249941.0706
23 | 2693849.0354 | 1249785.6353 | 2693861.5964 | 1249769.6774
24 | 2693861.5964 | 1249769.6774 | 2693866.5142 | 1249776.694 | 2693866.5582 | 1249781.0648 | 2693870.0907 | 1249791.6288 | 2693870.8216 | 1249795.8727
25 | 2693849.0354 | 1249785.6353 | 2693828.7003 | 1249783.7251
26 | 2693870.8216 | 1249795.8727 | 2693874.2443 | 1249815.7465
27 | 2693985.8226 | 1249781.2991 | 2693993.6264 | 1249770.6035 | 2693999.6737 | 1249762.5821
28 | 2693985.8226 | 1249781.2991 | 2693965.3928 | 1249779.2448
29 | 2693996.1105 | 1249773.9455 | 2694010.6328 | 1249755.2836 | 2694008.0339 | 1249752.0399 | 2694000.7537 | 1249761.1426 | 2693999.6737 | 1249762.5821
30 | 2693999.6737 | 1249762.5821 | 2693995.8905 | 1249760.2092 | 2693998.652 | 1249756.539 | 2693999.7166 | 1249745.1249
31 | 2693946.5922 | 1249777.3544 | 2693965.3928 | 1249779.2448
32 | 2693878.8525 | 1249851.4914 | 2693878.906 | 1249853.3604 | 2693878.9894 | 1249856.1972
33 | 2693878.8525 | 1249851.4914 | 2693878.7926 | 1249849.5557 | 2693878.4792 | 1249844.558 | 2693877.1679 | 1249835.4454
34 | 2693878.9894 | 1249856.1972 | 2693864.3419 | 1249855.6426 | 2693853.3657 | 1249863.0857
35 | 2693878.9894 | 1249856.1972 | 2693879.0471 | 1249866.3726 | 2693878.7843 | 1249869.2334
36 | 2693874.2443 | 1249815.7465 | 2693874.7858 | 1249818.8908 | 2693877.1679 | 1249835.4454
37 | 2693674.5932 | 1249773.1666 | 2693672.2306 | 1249765.9459
38 | 2693848.3081 | 1249953.0637 | 2693853.2466 | 1249953.52 | 2693852.1818 | 1249954.4817 | 2693855.7501 | 1249958.4969
39 | 2693855.7501 | 1249958.4969 | 2693863.1671 | 1249950.7417 | 2693875.1848 | 1249934.7419 | 2693880.5878 | 1249927.3328 | 2693890.4439 | 1249909.5642 | 2693892.3529 | 1249903.8364
40 | 2693848.3081 | 1249953.0637 | 2693858.0129 | 1249942.4537 | 2693859.8573 | 1249939.8836
41 | 2693899.1891 | 1249879.1102 | 2693896.5563 | 1249891.2246 | 2693892.3529 | 1249903.8364
42 | 2693943.544 | 1249777.0479 | 2693949.4288 | 1249800.2145 | 2693949.3519 | 1249802.2037
43 | 2693949.3519 | 1249802.2037 | 2693948.5514 | 1249806.4944 | 2693945.0699 | 1249810.8092 | 2693944.8665 | 1249812.6852 | 2693944.4737 | 1249816.026 | 2693944.0274 | 1249817.5089 | 2693932.682 | 1249817.0548
44 | 2693943.544 | 1249777.0479 | 2693929.9358 | 1249775.6979 | 2693930.1924 | 1249773.8005
45 | 2693943.544 | 1249777.0479 | 2693946.5922 | 1249777.3544
46 | 2693911.6352 | 1249815.0382 | 2693930.2254 | 1249816.9564 | 2693932.682 | 1249817.0548
47 | 2693853.3657 | 1249863.0857 | 2693837.1753 | 1249861.6454
48 | 2693878.7843 | 1249869.2334 | 2693877.0761 | 1249887.8246 | 2693876.8723 | 1249889.0273
49 | 2693867.5671 | 1249927.0486 | 2693867.0159 | 1249929.9088 | 2693859.8573 | 1249939.8836
50 | 2693867.5671 | 1249927.0486 | 2693869.3697 | 1249918.1259 | 2693872.2928 | 1249909.1197
51 | 2693872.2928 | 1249909.1197 | 2693874.752 | 1249901.5428 | 2693876.8723 | 1249889.0273
52 | 2693796.0347 | 1249783.7394 | 2693803.5063 | 1249784.6141
53 | 2693791.2993 | 1249762.8151 | 2693787.1601 | 1249775.2925 | 2693789.9555 | 1249779.0174 | 2693796.0347 | 1249783.7394
54 | 2693828.7003 | 1249783.7251 | 2693820.5576 | 1249782.9602 | 2693814.817 | 1249785.9383 | 2693803.5063 | 1249784.6141
55 | 2693791.2993 | 1249762.8151 | 2693793.2029 | 1249754.248
56 | 2693822.7975 | 1249860.3663 | 2693817.8106 | 1249859.7882
57 | 2693822.7975 | 1249860.3663 | 2693821.1898 | 1249875.7356
58 | 2693822.7975 | 1249860.3663 | 2693837.1753 | 1249861.6454
59 | 2693972.3484 | 1249914.766 | 2693982.445 | 1249896.6121
60 | 2693737.9976 | 1249913.0868 | 2693760.7105 | 1249914.6801
61 | 2693782.3762 | 1249916.2 | 2693760.7105 | 1249914.6801
62 | 2693906.9173 | 1249769.2171 | 2693908.7251 | 1249752.355
63 | 2693908.7251 | 1249752.355 | 2693916.0411 | 1249771.9415 | 2693930.1924 | 1249773.8005
64 | 2693930.1924 | 1249773.8005 | 2693933.1519 | 1249751.9306 | 2693945.0125 | 1249744.4461 | 2693946.0295 | 1249735.5987
65 | 2693800.3759 | 1249932.7079 | 2693800.1008 | 1249937.5221 | 2693798.6145 | 1249940.3118 | 2693797.5773 | 1249951.972
66 | 2693806.5882 | 1249917.8985 | 2693800.8321 | 1249924.7238 | 2693800.3759 | 1249932.7079
67 | 2693799.4034 | 1249742.1941 | 2693800.4054 | 1249734.2886
68 | 2693799.4034 | 1249742.1941 | 2693799.3169 | 1249742.8933 | 2693794.2588 | 1249749.4961 | 2693793.2029 | 1249754.248
69 | 2693996.1105 | 1249773.9455 | 2694005.876 | 1249784.4687
70 | 2693927.8465 | 1249842.6941 | 2693922.8401 | 1249844.127 | 2693915.195 | 1249845.3068 | 2693908.7497 | 1249846.0608 | 2693904.8527 | 1249847.5335 | 2693902.6552 | 1249849.9228 | 2693901.7931 | 1249857.6262 | 2693901.143 | 1249866.2447 | 2693899.9039 | 1249875.8214 | 2693899.1891 | 1249879.1102
71 | 2694080.5531 | 1249872.8612 | 2694103.5614 | 1249886.6909
72 | 2694080.5531 | 1249872.8612 | 2694086.6255 | 1249865.5791
73 | 2694076.1579 | 1249879.074 | 2694080.5531 | 1249872.8612
74 | 2694086.6255 | 1249865.5791 | 2694088.9357 | 1249862.8087 | 2694099.2691 | 1249853.0652 | 2694109.6178 | 1249845.0795
75 | 2694076.1579 | 1249879.074 | 2694042.4205 | 1249859.9345
76 | 2694143.7467 | 1249829.6201 | 2694134.1209 | 1249831.8912 | 2694122.6639 | 1249836.7797 | 2694111.7222 | 1249843.4555 | 2694109.6178 | 1249845.0795
77 | 2694027.8221 | 1249851.6526 | 2694042.4205 | 1249859.9345
78 | 2694072.097 | 1249773.9064 | 2694065.8188 | 1249784.9308
79 | 2694072.097 | 1249773.9064 | 2694078.0381 | 1249763.5482 | 2694081.28 | 1249759.5077
80 | 2694052.4335 | 1249808.4353 | 2694065.8188 | 1249784.9308
81 | 2694088.4071 | 1249750.6251 | 2694081.28 | 1249759.5077
82 | 2694076.2339 | 1249741.169 | 2694079.5013 | 1249743.6895 | 2694083.9344 | 1249746.9735 | 2694088.4071 | 1249750.6251
83 | 2694076.2339 | 1249741.169 | 2694069.9661 | 1249749.7539 | 2694062.8971 | 1249761.7176 | 2694058.8898 | 1249768.7407
84 | 2694054.935 | 1249775.6715 | 2694058.8898 | 1249768.7407
85 | 2694027.8221 | 1249851.6526 | 2694037.3113 | 1249834.9897
86 | 2694052.4335 | 1249808.4353 | 2694037.3113 | 1249834.9897
87 | 2693982.445 | 1249896.6121 | 2693980.2596 | 1249895.3876 | 2693974.7261 | 1249896.2561 | 2693972.3548 | 1249893.6352
88 | 2693982.445 | 1249896.6121 | 2693990.2421 | 1249884.5398
89 | 2694143.7467 | 1249829.6201 | 2694142.9654 | 1249825.0931 | 2694136.6071 | 1249813.2385 | 2694125.9223 | 1249797.0897
90 | 2694120.9851 | 1249778.964 | 2694122.4222 | 1249789.7396 | 2694125.9223 | 1249797.0897
91 | 2694120.9851 | 1249778.964 | 2694121.1461 | 1249772.6284 | 2694123.9017 | 1249767.4348
92 | 2694050.989 | 1249782.587 | 2694054.935 | 1249775.6715
93 | 2693972.3548 | 1249893.6352 | 2693965.4714 | 1249886.0274
94 | 2693991.5872 | 1249882.4573 | 2693990.2421 | 1249884.5398
95 | 2693819.0246 | 1249896.4344 | 2693821.1898 | 1249875.7356
96 | 2693817.9061 | 1249905.0789 | 2693819.0246 | 1249896.4344
97 | 2693817.9061 | 1249905.0789 | 2693810.0833 | 1249914.1398 | 2693809.1762 | 1249915.1596
98 | 2693806.5882 | 1249917.8985 | 2693809.1762 | 1249915.1596
99 | 2693806.5882 | 1249917.8985 | 2693782.3762 | 1249916.2
100 | 2694012.7107 | 1249791.8336 | 2694005.876 | 1249784.4687
101 | 2694012.7107 | 1249791.8336 | 2694006.8093 | 1249797.8001 | 2694005.9186 | 1249799.2816
102 | 2694012.7107 | 1249791.8336 | 2694020.3851 | 1249795.9474 | 2694025.1464 | 1249801.8719
103 | 2694013.605 | 1249847.1741 | 2694017.5331 | 1249840.4452
104 | 2694017.5331 | 1249840.4452 | 2694021.4368 | 1249833.7583
105 | 2694021.4368 | 1249833.7583 | 2694025.4273 | 1249826.9227
106 | 2694004.0829 | 1249863.4853 | 2693991.5872 | 1249882.4573
107 | 2694004.0829 | 1249863.4853 | 2693996.0284 | 1249853.7887
108 | 2693986.7314 | 1249842.5963 | 2693996.0284 | 1249853.7887
109 | 2694025.4273 | 1249826.9227 | 2694029.4361 | 1249820.0556
110 | 2693980.4396 | 1249835.0218 | 2693986.7314 | 1249842.5963
111 | 2694037.1102 | 1249806.91 | 2694029.4361 | 1249820.0556
112 | 2693980.4396 | 1249835.0218 | 2693987.9102 | 1249826.5466
113 | 2693980.4396 | 1249835.0218 | 2693977.3134 | 1249831.4003
114 | 2694037.1102 | 1249806.91 | 2694031.3627 | 1249800.803
115 | 2694037.1102 | 1249806.91 | 2694047.0304 | 1249789.5245
116 | 2694025.1464 | 1249801.8719 | 2694025.1464 | 1249801.8719 | 2694031.3627 | 1249800.803
117 | 2694047.0304 | 1249789.5245 | 2694050.989 | 1249782.587
118 | 2694001.9096 | 1249805.9503 | 2694005.9186 | 1249799.2816
119 | 2693997.8519 | 1249812.6999 | 2694001.9096 | 1249805.9503
120 | 2693993.8284 | 1249819.3926 | 2693997.8519 | 1249812.6999
121 | 2693943.5087 | 1249861.7534 | 2693946.4598 | 1249865.015
122 | 2693927.8465 | 1249842.6941 | 2693939.5516 | 1249857.3798 | 2693943.5087 | 1249861.7534
123 | 2693946.4598 | 1249865.015 | 2693953.0629 | 1249872.3131
124 | 2693953.0629 | 1249872.3131 | 2693955.7669 | 1249875.3016
125 | 2693956.6504 | 1249876.2781 | 2693955.7669 | 1249875.3016
126 | 2693956.6504 | 1249876.2781 | 2693962.6145 | 1249882.8698
127 | 2693965.4714 | 1249886.0274 | 2693962.6145 | 1249882.8698
128 | 2693987.9102 | 1249826.5466 | 2693992.9963 | 1249820.7766 | 2693993.8284 | 1249819.3926

## bus_geodata
| x | y | coords
0 | 2693713.0233 | 1249824.5522
1 | 2693717.5034 | 1249815.2994
2 | 2693719.1026 | 1249791.0616
3 | 2693780.9069 | 1249847.8494
4 | 2693727.6985 | 1249747.931
5 | 2693703.815 | 1249803.5338
6 | 2693777.9034 | 1249844.3992
7 | 2693748.0804 | 1249877.1193
8 | 2693806.6825 | 1249818.9683
9 | 2693738.4442 | 1249867.1815
10 | 2693938.1079 | 1249976.026
11 | 2693914.8531 | 1249962.5917
12 | 2693967.3527 | 1249924.27
13 | 2693721.7803 | 1249743.0448
14 | 2693700.9722 | 1249759.6159
15 | 2693762.8964 | 1249781.1688
16 | 2693761.8455 | 1249793.1725
17 | 2693750.8757 | 1249762.8583
18 | 2693899.4266 | 1249941.0706
19 | 2693861.5964 | 1249769.6774
20 | 2693849.0354 | 1249785.6353
21 | 2693870.8216 | 1249795.8727
22 | 2693985.8226 | 1249781.2991
23 | 2693999.6737 | 1249762.5821
24 | 2693965.3928 | 1249779.2448
25 | 2693878.8525 | 1249851.4914
26 | 2693878.9894 | 1249856.1972
27 | 2693877.1679 | 1249835.4454
28 | 2693674.5932 | 1249773.1666
29 | 2693672.2306 | 1249765.9459
30 | 2693855.7501 | 1249958.4969
31 | 2693848.3081 | 1249953.0637
32 | 2693892.3529 | 1249903.8364
33 | 2693949.3519 | 1249802.2037
34 | 2693943.544 | 1249777.0479
35 | 2693932.682 | 1249817.0548
36 | 2693853.3657 | 1249863.0857
37 | 2693878.7843 | 1249869.2334
38 | 2693748.9812 | 1249803.5103
39 | 2693867.5671 | 1249927.0486
40 | 2693859.8573 | 1249939.8836
41 | 2693872.2928 | 1249909.1197
42 | 2693803.0821 | 1249816.4984
43 | 2693796.0347 | 1249783.7394
44 | 2693803.5063 | 1249784.6141
45 | 2693791.2993 | 1249762.8151
46 | 2693828.7003 | 1249783.7251
47 | 2693817.8106 | 1249859.7882
48 | 2693822.7975 | 1249860.3663
49 | 2693972.3484 | 1249914.766
50 | 2693737.9976 | 1249913.0868
51 | 2693760.7105 | 1249914.6801
52 | 2693908.7251 | 1249752.355
53 | 2693906.9173 | 1249769.2171
54 | 2693930.1924 | 1249773.8005
55 | 2693797.5773 | 1249951.972
56 | 2693800.3759 | 1249932.7079
57 | 2693800.4054 | 1249734.2886
58 | 2693799.4034 | 1249742.1941
59 | 2693897.0173 | 1249938.3571
60 | 2693874.2443 | 1249815.7465
61 | 2693996.1105 | 1249773.9455
62 | 2693999.7166 | 1249745.1249
63 | 2693946.5922 | 1249777.3544
64 | 2693899.1891 | 1249879.1102
65 | 2693911.6352 | 1249815.0382
66 | 2693837.1753 | 1249861.6454
67 | 2693876.8723 | 1249889.0273
68 | 2693946.0295 | 1249735.5987
69 | 2694103.5614 | 1249886.6909
70 | 2694080.5531 | 1249872.8612
71 | 2694086.6255 | 1249865.5791
72 | 2694076.1579 | 1249879.074
73 | 2694109.6178 | 1249845.0795
74 | 2694042.4205 | 1249859.9345
75 | 2694072.097 | 1249773.9064
76 | 2694065.8188 | 1249784.9308
77 | 2694081.28 | 1249759.5077
78 | 2694076.2339 | 1249741.169
79 | 2694088.4071 | 1249750.6251
80 | 2694058.8898 | 1249768.7407
81 | 2694027.8221 | 1249851.6526
82 | 2694037.3113 | 1249834.9897
83 | 2693982.445 | 1249896.6121
84 | 2694143.7467 | 1249829.6201
85 | 2694120.9851 | 1249778.964
86 | 2694125.9223 | 1249797.0897
87 | 2694123.9017 | 1249767.4348
88 | 2694052.4335 | 1249808.4353
89 | 2694054.935 | 1249775.6715
90 | 2693972.3548 | 1249893.6352
91 | 2693990.2421 | 1249884.5398
92 | 2693793.2029 | 1249754.248
93 | 2693821.1898 | 1249875.7356
94 | 2693819.0246 | 1249896.4344
95 | 2693817.9061 | 1249905.0789
96 | 2693809.1762 | 1249915.1596
97 | 2693806.5882 | 1249917.8985
98 | 2693782.3762 | 1249916.2
99 | 2694005.876 | 1249784.4687
100 | 2694012.7107 | 1249791.8336
101 | 2694013.605 | 1249847.1741
102 | 2694017.5331 | 1249840.4452
103 | 2694021.4368 | 1249833.7583
104 | 2694004.0829 | 1249863.4853
105 | 2693991.5872 | 1249882.4573
106 | 2693996.0284 | 1249853.7887
107 | 2694025.4273 | 1249826.9227
108 | 2693986.7314 | 1249842.5963
109 | 2694029.4361 | 1249820.0556
110 | 2693980.4396 | 1249835.0218
111 | 2694037.1102 | 1249806.91
112 | 2694031.3627 | 1249800.803
113 | 2694047.0304 | 1249789.5245
114 | 2694025.1464 | 1249801.8719
115 | 2694050.989 | 1249782.5871
116 | 2694005.9186 | 1249799.2816
117 | 2694001.9096 | 1249805.9503
118 | 2693997.8519 | 1249812.6999
119 | 2693943.5087 | 1249861.7534
120 | 2693946.4598 | 1249865.015
121 | 2693927.8465 | 1249842.6941
122 | 2693953.0629 | 1249872.3131
123 | 2693955.7669 | 1249875.3016
124 | 2693956.6504 | 1249876.278
125 | 2693977.3134 | 1249831.4003
126 | 2693965.4714 | 1249886.0274
127 | 2693962.6145 | 1249882.8698
128 | 2693987.9102 | 1249826.5466
129 | 2693993.8284 | 1249819.3926
130 | 2693878.8525 | 1249851.4914

## line_std_types
| c_nf_per_km | r_ohm_per_km | x_ohm_per_km | max_i_ka | type | q_mm2 | alpha | voltage_rating
NAYY 4x50 SE | 210 | 0.642 | 0.083 | 0.142 | cs | 50 | 0.00403 | LV
NAYY 4x120 SE | 264 | 0.225 | 0.08 | 0.242 | cs | 120 | 0.00403 | LV
NAYY 4x150 SE | 261 | 0.208 | 0.08 | 0.27 | cs | 150 | 0.00403 | LV
NA2XS2Y 1x95 RM/25 12/20 kV | 216 | 0.313 | 0.132 | 0.252 | cs | 95 | 0.00403 | MV
NA2XS2Y 1x185 RM/25 12/20 kV | 273 | 0.161 | 0.117 | 0.362 | cs | 185 | 0.00403 | MV
NA2XS2Y 1x240 RM/25 12/20 kV | 304 | 0.122 | 0.112 | 0.421 | cs | 240 | 0.00403 | MV
NA2XS2Y 1x95 RM/25 6/10 kV | 315 | 0.313 | 0.123 | 0.249 | cs | 95 | 0.00403 | MV
NA2XS2Y 1x185 RM/25 6/10 kV | 406 | 0.161 | 0.11 | 0.358 | cs | 185 | 0.00403 | MV
NA2XS2Y 1x240 RM/25 6/10 kV | 456 | 0.122 | 0.105 | 0.416 | cs | 240 | 0.00403 | MV
NA2XS2Y 1x150 RM/25 12/20 kV | 250 | 0.206 | 0.116 | 0.319 | cs | 150 | 0.00403 | MV
NA2XS2Y 1x120 RM/25 12/20 kV | 230 | 0.253 | 0.119 | 0.283 | cs | 120 | 0.00403 | MV
NA2XS2Y 1x70 RM/25 12/20 kV | 190 | 0.443 | 0.132 | 0.22 | cs | 70 | 0.00403 | MV
NA2XS2Y 1x150 RM/25 6/10 kV | 360 | 0.206 | 0.11 | 0.315 | cs | 150 | 0.00403 | MV
NA2XS2Y 1x120 RM/25 6/10 kV | 340 | 0.253 | 0.113 | 0.28 | cs | 120 | 0.00403 | MV
NA2XS2Y 1x70 RM/25 6/10 kV | 280 | 0.443 | 0.123 | 0.217 | cs | 70 | 0.00403 | MV
N2XS(FL)2Y 1x120 RM/35 64/110 kV | 112 | 0.153 | 0.166 | 0.366 | cs | 120 | 0.00393 | HV
N2XS(FL)2Y 1x185 RM/35 64/110 kV | 125 | 0.099 | 0.156 | 0.457 | cs | 185 | 0.00393 | HV
N2XS(FL)2Y 1x240 RM/35 64/110 kV | 135 | 0.075 | 0.149 | 0.526 | cs | 240 | 0.00393 | HV
N2XS(FL)2Y 1x300 RM/35 64/110 kV | 144 | 0.06 | 0.144 | 0.588 | cs | 300 | 0.00393 | HV
15-AL1/3-ST1A 0.4 | 11 | 1.8769 | 0.35 | 0.105 | ol | 16 | 0.00403 | LV
24-AL1/4-ST1A 0.4 | 11.25 | 1.2012 | 0.335 | 0.14 | ol | 24 | 0.00403 | LV
48-AL1/8-ST1A 0.4 | 12.2 | 0.5939 | 0.3 | 0.21 | ol | 48 | 0.00403 | LV
94-AL1/15-ST1A 0.4 | 13.2 | 0.306 | 0.29 | 0.35 | ol | 94 | 0.00403 | LV
34-AL1/6-ST1A 10.0 | 9.7 | 0.8342 | 0.36 | 0.17 | ol | 34 | 0.00403 | MV
48-AL1/8-ST1A 10.0 | 10.1 | 0.5939 | 0.35 | 0.21 | ol | 48 | 0.00403 | MV
70-AL1/11-ST1A 10.0 | 10.4 | 0.4132 | 0.339 | 0.29 | ol | 70 | 0.00403 | MV
94-AL1/15-ST1A 10.0 | 10.75 | 0.306 | 0.33 | 0.35 | ol | 94 | 0.00403 | MV
122-AL1/20-ST1A 10.0 | 11.1 | 0.2376 | 0.323 | 0.41 | ol | 122 | 0.00403 | MV
149-AL1/24-ST1A 10.0 | 11.25 | 0.194 | 0.315 | 0.47 | ol | 149 | 0.00403 | MV
34-AL1/6-ST1A 20.0 | 9.15 | 0.8342 | 0.382 | 0.17 | ol | 34 | 0.00403 | MV
48-AL1/8-ST1A 20.0 | 9.5 | 0.5939 | 0.372 | 0.21 | ol | 48 | 0.00403 | MV
70-AL1/11-ST1A 20.0 | 9.7 | 0.4132 | 0.36 | 0.29 | ol | 70 | 0.00403 | MV
94-AL1/15-ST1A 20.0 | 10 | 0.306 | 0.35 | 0.35 | ol | 94 | 0.00403 | MV
122-AL1/20-ST1A 20.0 | 10.3 | 0.2376 | 0.344 | 0.41 | ol | 122 | 0.00403 | MV
149-AL1/24-ST1A 20.0 | 10.5 | 0.194 | 0.337 | 0.47 | ol | 149 | 0.00403 | MV
184-AL1/30-ST1A 20.0 | 10.75 | 0.1571 | 0.33 | 0.535 | ol | 184 | 0.00403 | MV
243-AL1/39-ST1A 20.0 | 11 | 0.1188 | 0.32 | 0.645 | ol | 243 | 0.00403 | MV
48-AL1/8-ST1A 110.0 | 8 | 0.5939 | 0.46 | 0.21 | ol | 48 | 0.00403 | HV
70-AL1/11-ST1A 110.0 | 8.4 | 0.4132 | 0.45 | 0.29 | ol | 70 | 0.00403 | HV
94-AL1/15-ST1A 110.0 | 8.65 | 0.306 | 0.44 | 0.35 | ol | 94 | 0.00403 | HV
122-AL1/20-ST1A 110.0 | 8.5 | 0.2376 | 0.43 | 0.41 | ol | 122 | 0.00403 | HV
149-AL1/24-ST1A 110.0 | 8.75 | 0.194 | 0.41 | 0.47 | ol | 149 | 0.00403 | HV
184-AL1/30-ST1A 110.0 | 8.8 | 0.1571 | 0.4 | 0.535 | ol | 184 | 0.00403 | HV
243-AL1/39-ST1A 110.0 | 9 | 0.1188 | 0.39 | 0.645 | ol | 243 | 0.00403 | HV
305-AL1/39-ST1A 110.0 | 9.2 | 0.0949 | 0.38 | 0.74 | ol | 305 | 0.00403 | HV
490-AL1/64-ST1A 110.0 | 9.75 | 0.059 | 0.37 | 0.96 | ol | 490 | 0.00403 | HV
679-AL1/86-ST1A 110.0 | 9.95 | 0.042 | 0.36 | 1.15 | ol | 679 | 0.00403 | HV
490-AL1/64-ST1A 220.0 | 10 | 0.059 | 0.285 | 0.96 | ol | 490 | 0.00403 | HV
679-AL1/86-ST1A 220.0 | 11.7 | 0.042 | 0.275 | 1.15 | ol | 679 | 0.00403 | HV
490-AL1/64-ST1A 380.0 | 11 | 0.059 | 0.253 | 0.96 | ol | 490 | 0.00403 | HV
679-AL1/86-ST1A 380.0 | 14.6 | 0.042 | 0.25 | 1.15 | ol | 679 | 0.00403 | HV

## trafo_std_types
| i0_percent | pfe_kw | vkr_percent | sn_mva | vn_lv_kv | vn_hv_kv | vk_percent | shift_degree | vector_group | tap_side | tap_neutral | tap_min | tap_max | tap_step_degree | tap_step_percent | tap_phase_shifter
160 MVA 380/110 kV | 0.06 | 60 | 0.25 | 160 | 110 | 380 | 12.2 | 0 | Yy0 | hv | 0 | -9 | 9 | 0 | 1.5 | FALSE
100 MVA 220/110 kV | 0.06 | 55 | 0.26 | 100 | 110 | 220 | 12 | 0 | Yy0 | hv | 0 | -9 | 9 | 0 | 1.5 | FALSE
63 MVA 110/20 kV | 0.04 | 22 | 0.32 | 63 | 20 | 110 | 18 | 150 | YNd5 | hv | 0 | -9 | 9 | 0 | 1.5 | FALSE
40 MVA 110/20 kV | 0.05 | 18 | 0.34 | 40 | 20 | 110 | 16.2 | 150 | YNd5 | hv | 0 | -9 | 9 | 0 | 1.5 | FALSE
25 MVA 110/20 kV | 0.07 | 14 | 0.41 | 25 | 20 | 110 | 12 | 150 | YNd5 | hv | 0 | -9 | 9 | 0 | 1.5 | FALSE
63 MVA 110/10 kV | 0.04 | 22 | 0.32 | 63 | 10 | 110 | 18 | 150 | YNd5 | hv | 0 | -9 | 9 | 0 | 1.5 | FALSE
40 MVA 110/10 kV | 0.05 | 18 | 0.34 | 40 | 10 | 110 | 16.2 | 150 | YNd5 | hv | 0 | -9 | 9 | 0 | 1.5 | FALSE
25 MVA 110/10 kV | 0.07 | 14 | 0.41 | 25 | 10 | 110 | 12 | 150 | YNd5 | hv | 0 | -9 | 9 | 0 | 1.5 | FALSE
0.25 MVA 20/0.4 kV | 0.32 | 0.8 | 1.44 | 0.25 | 0.4 | 20 | 6 | 150 | Yzn5 | hv | 0 | -2 | 2 | 0 | 2.5 | FALSE
0.4 MVA 20/0.4 kV | 0.3375 | 1.35 | 1.425 | 0.4 | 0.4 | 20 | 6 | 150 | Dyn5 | hv | 0 | -2 | 2 | 0 | 2.5 | FALSE
0.63 MVA 20/0.4 kV | 0.2619 | 1.65 | 1.206 | 0.63 | 0.4 | 20 | 6 | 150 | Dyn5 | hv | 0 | -2 | 2 | 0 | 2.5 | FALSE
0.25 MVA 10/0.4 kV | 0.24 | 0.6 | 1.2 | 0.25 | 0.4 | 10 | 4 | 150 | Dyn5 | hv | 0 | -2 | 2 | 0 | 2.5 | FALSE
0.4 MVA 10/0.4 kV | 0.2375 | 0.95 | 1.325 | 0.4 | 0.4 | 10 | 4 | 150 | Dyn5 | hv | 0 | -2 | 2 | 0 | 2.5 | FALSE
0.63 MVA 10/0.4 kV | 0.1873 | 1.18 | 1.0794 | 0.63 | 0.4 | 10 | 4 | 150 | Dyn5 | hv | 0 | -2 | 2 | 0 | 2.5 | FALSE

## trafo3w_std_types
| sn_hv_mva | sn_mv_mva | sn_lv_mva | vn_hv_kv | vn_mv_kv | vn_lv_kv | vk_hv_percent | vk_mv_percent | vk_lv_percent | vkr_hv_percent | vkr_mv_percent | vkr_lv_percent | pfe_kw | i0_percent | shift_mv_degree | shift_lv_degree | vector_group | tap_side | tap_neutral | tap_min | tap_max | tap_step_percent
63/25/38 MVA 110/20/10 kV | 63 | 25 | 38 | 110 | 20 | 10 | 10.4 | 10.4 | 10.4 | 0.28 | 0.32 | 0.35 | 35 | 0.89 | 0 | 0 | YN0yn0yn0 | hv | 0 | -10 | 10 | 1.2
63/25/38 MVA 110/10/10 kV | 63 | 25 | 38 | 110 | 10 | 10 | 10.4 | 10.4 | 10.4 | 0.28 | 0.32 | 0.35 | 35 | 0.89 | 0 | 0 | YN0yn0yn0 | hv | 0 | -10 | 10 | 1.2

## fuse_std_types
| fuse_type | i_rated_a | t_avg | t_min | t_total | x_avg | x_min | x_total
HV 100A | HV 100A | 100 | 0 | [10.0, 3.64, 0.854, 0.281, 0.1, 0.0531, 0.022, 0.01] | [10.0, 4.267, 1.21, 0.403, 0.1, 0.058, 0.022, 0.01] | 0 | [300.0, 350.0, 450.0, 550.0, 700.0, 850.0, 1200.0, 1752.0] | [600.0, 700.0, 900.0, 1150.0, 1665.0, 2000.0, 3000.0, 4313.0]
HV 10A | HV 10A | 10 | 0 | [10.0, 1675.0, 0.344, 0.156, 0.1, 0.0417, 0.0171, 0.01] | [10.0, 1.3, 0.3, 0.155, 0.1, 0.0555, 0.023, 0.01] | 0 | [30.0, 32.0, 35.0, 37.0, 39.0, 50.0, 70.0, 88.0] | [60.0, 70.0, 80.0, 87.0, 94.0, 110.0, 150.0, 216.0]
HV 125A | HV 125A | 125 | 0 | [10.0, 1.82, 0.344, 0.1, 0.0467, 0.0269, 0.01] | [10.0, 2.478, 0.426, 0.1, 0.0427, 0.0211, 0.01] | 0 | [375.0, 500.0, 700.0, 925.0, 1200.0, 1500.0, 2341.0] | [750.0, 1000.0, 1500.0, 2200.0, 3000.0, 4000.0, 5765.0]
HV 160A | HV 160A | 160 | 0 | [10.0, 4.15, 1.03, 0.198, 0.1, 0.051, 0.0172, 0.01] | [10.0, 2.3, 0.734, 0.274, 0.1, 0.046, 0.0177, 0.01] | 0 | [480.0, 550.0, 700.0, 1000.0, 1260.0, 1600.0, 2500.0, 3227.0] | [960.0, 1300.0, 1700.0, 2200.0, 2996.0, 4000.0, 6000.0, 7946.0]
HV 16A | HV 16A | 16 | 0 | [10.0, 0.352, 0.164, 0.1, 0.0649, 0.0342, 0.01] | [10.0, 2.34, 0.722, 0.181, 0.1, 0.055, 0.0296, 0.01] | 0 | [48.0, 60.0, 65.0, 71.0, 80.0, 100.0, 162.0] | [96.0, 110.0, 125.0, 150.0, 168.0, 200.0, 250.0, 398.0]
HV 200A | HV 200A | 200 | 0 | [10.0, 4.267, 1.21, 0.403, 0.1, 0.058, 0.022, 0.01] | [10.0, 3.73, 1.654, 0.328, 0.1, 0.0531, 0.019, 0.01] | 0 | [600.0, 700.0, 900.0, 1150.0, 1665.0, 2000.0, 3000.0, 4313.0] | [1200.0, 1500.0, 1800.0, 2700.0, 3960.0, 5000.0, 7500.0, 10620.0]
HV 20A | HV 20A | 20 | 0 | [10.0, 1.3, 0.3, 0.155, 0.1, 0.0555, 0.023, 0.01] | [10.0, 1.3, 0.161, 0.1, 0.0611, 0.0399, 0.0141, 0.01] | 0 | [60.0, 70.0, 80.0, 87.0, 94.0, 110.0, 150.0, 216.0] | [120.0, 150.0, 200.0, 223.0, 260.0, 300.0, 450.0, 532.0]
HV 25A | HV 25A | 25 | 0 | [10.0, 2.512, 0.833, 0.299, 0.1, 0.0372, 0.0223, 0.01] | [10.0, 3.125, 0.597, 0.198, 0.1, 0.0378, 0.022, 0.01] | 0 | [75.0, 82.0, 90.0, 100.0, 124.0, 170.0, 200.0, 289.0] | [150.0, 170.0, 210.0, 250.0, 294.0, 400.0, 500.0, 711.0]
HV 31.5A | HV 31.5A | 31.5 | 0 | [10.0, 2.34, 0.722, 0.181, 0.1, 0.055, 0.0296, 0.01] | [10.0, 2.84, 0.368, 0.164, 0.1, 0.0621, 0.0378, 0.0195, 0.01] | 0 | [95.0, 110.0, 125.0, 150.0, 165.0, 200.0, 250.0, 390.0] | [189.0, 220.0, 300.0, 350.0, 393.0, 450.0, 530.0, 700.0, 960.0]
HV 40A | HV 40A | 40 | 0 | [10.0, 1.3, 0.161, 0.1, 0.0611, 0.0399, 0.0141, 0.01] | [10.0, 2.05, 0.369, 0.198, 0.1, 0.051, 0.0298, 0.01] | 0 | [120.0, 150.0, 200.0, 223.0, 260.0, 300.0, 450.0, 532.0] | [240.0, 300.0, 400.0, 450.0, 530.0, 650.0, 800.0, 1311.0]
HV 50A | HV 50A | 50 | 0 | [10.0, 3.215, 0.597, 0.198, 0.1, 0.0378, 0.022, 0.01] | [10.0, 3.64, 0.854, 0.281, 0.1, 0.0531, 0.022, 0.01] | 0 | [150.0, 170.0, 210.0, 250.0, 294.0, 400.0, 500.0, 711.0] | [300.0, 350.0, 450.0, 550.0, 700.0, 850.0, 1200.0, 1752.0]
HV 6.3A | HV 6.3A | 6.3 | 0 | [10.0, 1.39, 0.344, 0.168, 0.1, 0.056, 0.0263, 0.01] | [10.0, 1.711, 0.516, 0.198, 0.1, 0.0634, 0.0303, 0.01] | 0 | [19.0, 19.5, 20.4, 20.8, 22.0, 25.0, 32.0, 48.0] | [38.0, 40.0, 43.0, 48.0, 53.0, 60.0, 75.0, 118.0]
HV 63A | HV 63A | 63 | 0 | [10.0, 2.84, 0.368, 0.164, 0.1, 0.0621, 0.0378, 0.0195, 0.01] | [10.0, 1.82, 0.344, 0.1, 0.0467, 0.0269, 0.01] | 0 | [189.0, 220.0, 300.0, 350.0, 393.0, 450.0, 530.0, 700.0, 961.0] | [378.0, 500.0, 700.0, 934.0, 1200.0, 1500.0, 2366.0]
HV 80A | HV 80A | 80 | 0 | [10.0, 2.05, 0.369, 0.198, 0.1, 0.051, 0.0298, 0.01] | [10.0, 4.15, 1.03, 0.198, 0.1, 0.051, 0.0172, 0.01] | 0 | [240.0, 300.0, 400.0, 450.0, 530.0, 650.0, 800.0, 1311.0] | [480.0, 550.0, 700.0, 1000.0, 1260.0, 1600.0, 2500.0, 3227.0]
Siemens NH-1-100 | Siemens NH-1-100 | 100 | [5400.0, 2000.0, 400.0, 20.0, 1.0, 0.2, 0.012, 0.004] | 0 | 0 | [150.0, 190.0, 250.0, 430.0, 900.0, 1250.0, 2700.0, 3600.0] | 0 | 0
Siemens NH-1-125 | Siemens NH-1-125 | 125 | [4800.0, 120.0, 7.0, 0.1, 0.004] | 0 | 0 | [180.0, 400.0, 740.0, 2000.0, 4250.0] | 0 | 0
Siemens NH-1-16 | Siemens NH-1-16 | 16 | [4000.0, 400.0, 2.0, 0.1, 0.04, 0.01] | 0 | 0 | [26.0, 35.0, 75.0, 150.0, 200.0, 300.0] | 0 | 0
Siemens NH-1-160 | Siemens NH-1-160 | 160 | [4800.0, 120.0, 7.0, 0.1, 0.004] | 0 | 0 | [210.0, 500.0, 900.0, 2300.0, 5000.0] | 0 | 0
Siemens NH-1-25 | Siemens NH-1-25 | 25 | [4000.0, 1000.0, 10.0, 0.2, 0.02, 0.01] | 0 | 0 | [40.0, 50.0, 100.0, 210.0, 400.0, 500.0] | 0 | 0
Siemens NH-1-50 | Siemens NH-1-50 | 50 | [4000.0, 40.0, 4.0, 1.0, 0.02, 0.01] | 0 | 0 | [86.0, 200.0, 300.0, 400.0, 1000.0, 1280.0] | 0 | 0
Siemens NH-1-63 | Siemens NH-1-63 | 63 | [4000.0, 100.0, 10.0, 2.0, 0.04, 0.01] | 0 | 0 | [100.0, 200.0, 300.0, 400.0, 1000.0, 1500.0] | 0 | 0
Siemens NH-1-80 | Siemens NH-1-80 | 80 | [4800.0, 120.0, 7.0, 0.1, 0.01] | 0 | 0 | [150.58, 250.0, 450.0, 1150.0, 2470.0] | 0 | 0
Siemens NH-2-1000 | Siemens NH-2-1000 | 1000 | [4800.0, 120.0, 7.0, 0.1, 0.004] | 0 | 0 | [1900.0, 3500.0, 8400.0, 24000.0, 52000.0] | 0 | 0
Siemens NH-2-200 | Siemens NH-2-200 | 200 | [4800.0, 120.0, 7.0, 0.1, 0.004] | 0 | 0 | [280.0, 650.0, 1200.0, 3000.0, 7000.0] | 0 | 0
Siemens NH-2-224 | Siemens NH-2-224 | 224 | [4800.0, 120.0, 7.0, 0.2, 0.04, 0.004] | 0 | 0 | [400.0, 750.0, 1453.0, 3025.0, 4315.0, 7600.0] | 0 | 0
Siemens NH-2-250 | Siemens NH-2-250 | 250 | [4800.0, 120.0, 7.0, 0.1, 0.004] | 0 | 0 | [450.0, 800.0, 1650.0, 4000.0, 8500.0] | 0 | 0
Siemens NH-2-315 | Siemens NH-2-315 | 315 | [4800.0, 120.0, 7.0, 0.1, 0.004] | 0 | 0 | [550.0, 920.0, 1900.0, 5000.0, 11000.0] | 0 | 0
Siemens NH-2-355 | Siemens NH-2-355 | 355 | [4800.0, 120.0, 6.0, 0.1, 0.004] | 0 | 0 | [650.0, 1116.27, 2350.0, 5840.0, 12790.0] | 0 | 0
Siemens NH-2-400 | Siemens NH-2-400 | 400 | [4800.0, 120.0, 7.0, 0.1, 0.004] | 0 | 0 | [720.0, 1350.0, 2800.0, 6500.0, 15000.0] | 0 | 0
Siemens NH-2-425 | Siemens NH-2-425 | 425 | [4800.0, 120.0, 7.0, 0.1, 0.004] | 0 | 0 | [850.0, 1500.0, 3050.0, 7500.0, 16500.0] | 0 | 0
Siemens NH-2-630 | Siemens NH-2-630 | 630 | [4800.0, 120.0, 7.0, 0.1, 0.004] | 0 | 0 | [1200.0, 2000.0, 4800.0, 12000.0, 26000.0] | 0 | 0

## res_bus
| vm_pu | va_degree | p_mw | q_mvar
0 | 0.97757 | -0.4306 | 0.0033217 | 0.00083251
1 | 0.9776 | -0.42997 | 0 | 0
2 | 0.97604 | -0.46067 | 0 | 0
3 | 0.98336 | -0.31794 | 0 | 0
4 | 0.97362 | -0.50823 | 0 | 0
5 | 0.97577 | -0.46591 | 0.014142 | 0.0035444
6 | 0.98332 | -0.31867 | 0.0088227 | 0.0022112
7 | 0.98294 | -0.32625 | 0 | 0
8 | 0.98659 | -0.25553 | 0 | 0
9 | 0.98283 | -0.3283 | 0.0082386 | 0.0020648
10 | 0.98181 | -0.3478 | 0 | 0
11 | 0.98175 | -0.34907 | 0 | 0
12 | 0.98194 | -0.3452 | 0.0014982 | 0.00037548
13 | 0.97344 | -0.51182 | 0 | 0
14 | 0.97279 | -0.52469 | 0.013034 | 0.0032666
15 | 0.9726 | -0.52841 | 0 | 0
16 | 0.97248 | -0.53081 | 0 | 0
17 | 0.97286 | -0.52327 | 0.02012 | 0.0050425
18 | 0.98169 | -0.35025 | 0.0011692 | 0.00029303
19 | 0.99767 | -0.044058 | 0 | 0
20 | 0.99672 | -0.062033 | 0 | 0
21 | 0.999 | -0.018967 | 0.010072 | 0.0025242
22 | 0.97363 | -0.50772 | 0 | 0
23 | 0.97479 | -0.48492 | 0 | 0
24 | 0.97261 | -0.52789 | 0.0080048 | 0.0020062
25 | 0.99726 | -0.051962 | 0 | 0
26 | 0.99691 | -0.058609 | 0 | 0
27 | 0.99846 | -0.029195 | 0.010335 | 0.0025902
28 | 0.97243 | -0.53167 | 0 | 0
29 | 0.97234 | -0.53342 | 0.012497 | 0.003132
30 | 0.99146 | -0.16193 | 0 | 0
31 | 0.99197 | -0.15225 | 0 | 0
32 | 0.9886 | -0.21662 | 0.0011767 | 0.0002949
33 | 0.97145 | -0.55069 | 0 | 0
34 | 0.9717 | -0.54583 | 0 | 0
35 | 0.97119 | -0.55595 | 0.0049828 | 0.0012488
36 | 0.99512 | -0.093005 | 0 | 0
37 | 0.99621 | -0.071685 | 0.0098786 | 0.0024758
38 | 0.97233 | -0.53366 | 0.0092846 | 0.0023269
39 | 0.99341 | -0.12482 | 0 | 0
40 | 0.99273 | -0.13784 | 0.0063303 | 0.0015865
41 | 0.99425 | -0.10891 | 0.0062518 | 0.0015668
42 | 0.98656 | -0.25625 | 0.009259 | 0.0023205
43 | 0.99109 | -0.16925 | 0 | 0
44 | 0.99199 | -0.1521 | 0.0081849 | 0.0020513
45 | 0.9904 | -0.18277 | 0 | 0
46 | 0.99529 | -0.089241 | 0.014865 | 0.0037255
47 | 0.99322 | -0.12962 | 0.0094635 | 0.0023718
48 | 0.99326 | -0.12878 | 0 | 0
49 | 0.98198 | -0.34444 | 0 | 0
50 | 0.99016 | -0.18881 | 0.005963 | 0.0014945
51 | 0.99028 | -0.18639 | 0.0056677 | 0.0014205
52 | 0.97069 | -0.5658 | 0.0092583 | 0.0023203
53 | 0.97054 | -0.56872 | 0.0092859 | 0.0023273
54 | 0.9713 | -0.55376 | 0 | 0
55 | 0.99065 | -0.17938 | 0.0051763 | 0.0012973
56 | 0.99074 | -0.17757 | 0.0050186 | 0.0012578
57 | 0.98986 | -0.19311 | 0.01464 | 0.0036692
58 | 0.98997 | -0.19104 | 0 | 0
59 | 0.98168 | -0.35034 | 0.00125 | 0.00031329
60 | 1 | 0 | -0.42163 | -0.10772
61 | 0.97719 | -0.43791 | 0 | 0
62 | 0.97462 | -0.48827 | 0.0088989 | 0.0022303
63 | 0.97181 | -0.54369 | 0.0075948 | 0.0019034
64 | 0.9875 | -0.23773 | 0.0029471 | 0.00073862
65 | 0.97108 | -0.55797 | 0.0051735 | 0.0012966
66 | 0.99407 | -0.11314 | 0.0089093 | 0.0022329
67 | 0.99522 | -0.090498 | 0.0095972 | 0.0024053
68 | 0.97092 | -0.56129 | 0.0090589 | 0.0022704
69 | 0.97313 | -0.51789 | 0.0013972 | 0.00035016
70 | 0.97316 | -0.5172 | 0 | 0
71 | 0.9731 | -0.5184 | 0.0014684 | 0.00036801
72 | 0.97322 | -0.51603 | 0 | 0
73 | 0.97294 | -0.5215 | 0.0019769 | 0.00049546
74 | 0.97352 | -0.5101 | 0.002537 | 0.00063583
75 | 0.97489 | -0.48302 | 0 | 0
76 | 0.97468 | -0.48715 | 0.0010864 | 0.00027229
77 | 0.97518 | -0.47744 | 0.0011728 | 0.00029393
78 | 0.97565 | -0.46814 | 0 | 0
79 | 0.97538 | -0.47349 | 0 | 0
80 | 0.97622 | -0.45684 | 0.0008194 | 0.00020536
81 | 0.97369 | -0.50675 | 0 | 0
82 | 0.97388 | -0.50293 | 0.0025048 | 0.00062777
83 | 0.98206 | -0.34297 | 0 | 0
84 | 0.97282 | -0.52391 | 0 | 0
85 | 0.97267 | -0.52689 | 0 | 0
86 | 0.9727 | -0.5263 | 0.0017787 | 0.00044579
87 | 0.97265 | -0.52727 | 0.0016851 | 0.00042233
88 | 0.97426 | -0.49543 | 0.0033204 | 0.00083218
89 | 0.97637 | -0.45395 | 0.00081934 | 0.00020535
90 | 0.98247 | -0.33491 | 0.0013557 | 0.00033976
91 | 0.98156 | -0.35258 | 0.0031654 | 0.00079332
92 | 0.99016 | -0.18742 | 0.015211 | 0.0038124
93 | 0.99253 | -0.14296 | 0.0081991 | 0.0020549
94 | 0.99169 | -0.15907 | 0.0089291 | 0.0022378
95 | 0.99142 | -0.16445 | 0 | 0
96 | 0.99099 | -0.17268 | 0.0074287 | 0.0018618
97 | 0.9909 | -0.17451 | 0 | 0
98 | 0.99052 | -0.18191 | 0.0055301 | 0.001386
99 | 0.9776 | -0.42976 | 0.00081934 | 0.00020535
100 | 0.9779 | -0.42398 | 0 | 0
101 | 0.97697 | -0.44227 | 0.00090479 | 0.00022676
102 | 0.97697 | -0.44214 | 0.00090479 | 0.00022676
103 | 0.97699 | -0.44189 | 0.00090479 | 0.00022676
104 | 0.98072 | -0.36896 | 0 | 0
105 | 0.98148 | -0.35419 | 0 | 0
106 | 0.9803 | -0.37717 | 0.0028929 | 0.00072503
107 | 0.97701 | -0.44149 | 0.00090489 | 0.00022679
108 | 0.97982 | -0.38641 | 0.0028914 | 0.00072466
109 | 0.97703 | -0.44097 | 0.00090479 | 0.00022676
110 | 0.97951 | -0.39249 | 0 | 0
111 | 0.9771 | -0.43971 | 0 | 0
112 | 0.9773 | -0.43562 | 0.0008195 | 0.00020539
113 | 0.97668 | -0.44783 | 0.00081873 | 0.00020519
114 | 0.97747 | -0.43245 | 0.00090401 | 0.00022657
115 | 0.97652 | -0.45096 | 0.00081873 | 0.00020519
116 | 0.97819 | -0.41835 | 0.0024184 | 0.00060611
117 | 0.97841 | -0.41391 | 0.0012847 | 0.00032198
118 | 0.97865 | -0.40936 | 0.0012846 | 0.00032195
119 | 0.98411 | -0.3031 | 0.0028914 | 0.00072465
120 | 0.98393 | -0.30658 | 0.0025487 | 0.00063878
121 | 0.98515 | -0.28312 | 0 | 0
122 | 0.98354 | -0.31424 | 0.0028927 | 0.00072499
123 | 0.98338 | -0.31731 | 0.0034617 | 0.00086759
124 | 0.98333 | -0.31829 | 0.0027959 | 0.00070072
125 | 0.9795 | -0.39274 | 0.0028931 | 0.00072508
126 | 0.98284 | -0.32774 | 0.001354 | 0.00033935
127 | 0.983 | -0.32473 | 0.002893 | 0.00072507
128 | 0.97916 | -0.39927 | 0.0012846 | 0.00032195
129 | 0.97888 | -0.40479 | 0.0012856 | 0.00032219
130 | 0.99998 | 149.9956 | 0 | 0

## res_line
| p_from_mw | q_from_mvar | p_to_mw | q_to_mvar | pl_mw | ql_mvar | i_from_ka | i_to_ka | i_ka | vm_from_pu | va_from_degree | vm_to_pu | va_to_degree | loading_percent
0 | -0.0033217 | -0.00083251 | 0.0033218 | 0.00083244 | 1.003e-07 | -6.6983e-08 | 0.0050562 | 0.0050562 | 0.0050562 | 0.97757 | -0.4306 | 0.9776 | -0.42997 | 1.3891
1 | 0.069359 | 0.017489 | -0.069257 | -0.017425 | 0.00010176 | 6.4823e-05 | 0.10561 | 0.10561 | 0.10561 | 0.9776 | -0.42997 | 0.97604 | -0.46067 | 29.0138
2 | -0.072681 | -0.018322 | 0.073073 | 0.018572 | 0.0003919 | 0.00024974 | 0.11067 | 0.11067 | 0.11067 | 0.9776 | -0.42997 | 0.98336 | -0.31794 | 30.4028
3 | 0.055111 | 0.013878 | -0.054986 | -0.013799 | 0.000125 | 7.9415e-05 | 0.084044 | 0.084044 | 0.084044 | 0.97604 | -0.46067 | 0.97362 | -0.50823 | 23.0889
4 | 0.014146 | 0.0035464 | -0.014142 | -0.0035444 | 3.53e-06 | 2.0063e-06 | 0.021567 | 0.021567 | 0.021567 | 0.97604 | -0.46067 | 0.97577 | -0.46591 | 5.9249
5 | 0.008823 | 0.0022113 | -0.0088227 | -0.0022112 | 3.054e-07 | 1.375e-07 | 0.013351 | 0.013351 | 0.013351 | 0.98336 | -0.31794 | 0.98332 | -0.31867 | 3.6678
6 | 0.0082426 | 0.0020665 | -0.0082394 | -0.0020651 | 3.2614e-06 | 1.3784e-06 | 0.012473 | 0.012473 | 0.012473 | 0.98336 | -0.31794 | 0.98294 | -0.32625 | 3.4267
7 | -0.090138 | -0.022849 | 0.09041 | 0.023022 | 0.00027127 | 0.00017312 | 0.13649 | 0.13649 | 0.13649 | 0.98336 | -0.31794 | 0.98659 | -0.25553 | 37.4971
8 | 0.02943 | 0.0073848 | -0.029409 | -0.0073716 | 2.1089e-05 | 1.3152e-05 | 0.044982 | 0.044982 | 0.044982 | 0.97362 | -0.50823 | 0.97286 | -0.52327 | 12.3578
9 | 0.025556 | 0.0064139 | -0.025552 | -0.0064112 | 4.3834e-06 | 2.7101e-06 | 0.039062 | 0.039062 | 0.039062 | 0.97362 | -0.50823 | 0.97344 | -0.51182 | 10.7312
10 | 0.0082394 | 0.0020651 | -0.0082386 | -0.0020648 | 8.0648e-07 | 3.4095e-07 | 0.012473 | 0.012473 | 0.012473 | 0.98294 | -0.32625 | 0.98283 | -0.3283 | 3.4267
11 | 0.0092594 | 0.0023207 | -0.009259 | -0.0023205 | 3.1866e-07 | 1.483e-07 | 0.013965 | 0.013965 | 0.013965 | 0.98659 | -0.25553 | 0.98656 | -0.25625 | 3.8366
12 | -0.099669 | -0.025343 | 0.10009 | 0.025609 | 0.00041613 | 0.00026569 | 0.15045 | 0.15045 | 0.15045 | 0.98659 | -0.25553 | 0.99109 | -0.16925 | 41.3337
13 | 0.0024195 | 0.00060575 | -0.0024194 | -0.00060602 | 1.4625e-07 | -2.7319e-07 | 0.0036668 | 0.0036669 | 0.0036669 | 0.98181 | -0.3478 | 0.98175 | -0.34907 | 1.0074
14 | -0.0024195 | -0.00060575 | 0.0024198 | 0.00060519 | 2.9981e-07 | -5.6027e-07 | 0.0036668 | 0.0036665 | 0.0036668 | 0.98181 | -0.3478 | 0.98194 | -0.3452 | 1.0074
15 | 0.0024194 | 0.00060602 | -0.0024193 | -0.00060628 | 1.3589e-07 | -2.5377e-07 | 0.0036669 | 0.003667 | 0.003667 | 0.98175 | -0.34907 | 0.98169 | -0.35025 | 1.0074
16 | -0.003918 | -0.00098067 | 0.0039182 | 0.00098063 | 1.4191e-07 | -4.5002e-08 | 0.0059368 | 0.0059368 | 0.0059368 | 0.98194 | -0.3452 | 0.98198 | -0.34444 | 1.631
17 | 0.025552 | 0.0064112 | -0.025536 | -0.0064015 | 1.5659e-05 | 9.6816e-06 | 0.039062 | 0.039062 | 0.039062 | 0.97344 | -0.51182 | 0.97279 | -0.52469 | 10.7312
18 | 0.012502 | 0.0031349 | -0.012498 | -0.0031326 | 4.1627e-06 | 2.2875e-06 | 0.019124 | 0.019124 | 0.019124 | 0.97279 | -0.52469 | 0.97243 | -0.53167 | 5.254
19 | 0.0092869 | 0.002328 | -0.0092858 | -0.0023275 | 1.0584e-06 | 5.0389e-07 | 0.014209 | 0.014209 | 0.014209 | 0.9726 | -0.52841 | 0.97248 | -0.53081 | 3.9035
20 | -0.0092869 | -0.002328 | 0.0092892 | 0.0023291 | 2.2778e-06 | 1.0843e-06 | 0.014209 | 0.014208 | 0.014209 | 0.9726 | -0.52841 | 0.97286 | -0.52327 | 3.9034
21 | 0.0092858 | 0.0023275 | -0.0092846 | -0.0023269 | 1.2606e-06 | 6.0022e-07 | 0.014209 | 0.014209 | 0.014209 | 0.97248 | -0.53081 | 0.97233 | -0.53366 | 3.9035
22 | 0.00125 | 0.00031324 | -0.00125 | -0.00031329 | 4.8854e-09 | -4.2752e-08 | 0.0018948 | 0.0018948 | 0.0018948 | 0.98169 | -0.35025 | 0.98168 | -0.35034 | 0.52054
23 | 0.15388 | 0.039437 | -0.15375 | -0.039352 | 0.00013395 | 8.4932e-05 | 0.22982 | 0.22982 | 0.22982 | 0.99767 | -0.044058 | 0.99672 | -0.062033 | 21.046
24 | -0.15388 | -0.039437 | 0.15407 | 0.039556 | 0.0001874 | 0.00011882 | 0.22982 | 0.22982 | 0.22982 | 0.99767 | -0.044058 | 0.999 | -0.018967 | 21.046
25 | 0.15375 | 0.039352 | -0.15354 | -0.039223 | 0.00020227 | 0.00012892 | 0.22982 | 0.22982 | 0.22982 | 0.99672 | -0.062033 | 0.99529 | -0.089241 | 31.569
26 | -0.16414 | -0.04208 | 0.16429 | 0.042176 | 0.00015109 | 9.5907e-05 | 0.24482 | 0.24482 | 0.24482 | 0.999 | -0.018967 | 1 | 0 | 22.4197
27 | -0.053479 | -0.013447 | 0.053538 | 0.013484 | 5.8302e-05 | 3.7024e-05 | 0.08175 | 0.08175 | 0.08175 | 0.97363 | -0.50772 | 0.97479 | -0.48492 | 22.4587
28 | 0.053479 | 0.013447 | -0.053428 | -0.013415 | 5.1458e-05 | 3.2678e-05 | 0.08175 | 0.08175 | 0.08175 | 0.97363 | -0.50772 | 0.97261 | -0.52789 | 22.4587
29 | -0.062438 | -0.015715 | 0.062579 | 0.015805 | 0.00014062 | 8.9484e-05 | 0.095336 | 0.095336 | 0.095336 | 0.97479 | -0.48492 | 0.97719 | -0.43791 | 26.1912
30 | 0.0089003 | 0.0022309 | -0.0088989 | -0.0022303 | 1.4206e-06 | 6.5341e-07 | 0.013587 | 0.013587 | 0.013587 | 0.97479 | -0.48492 | 0.97462 | -0.48827 | 3.7326
31 | 0.045423 | 0.011408 | -0.045389 | -0.011387 | 3.4229e-05 | 2.1672e-05 | 0.069503 | 0.069503 | 0.069503 | 0.97261 | -0.52789 | 0.97181 | -0.54369 | 19.0942
32 | 0.24472 | 0.062551 | -0.24464 | -0.0625 | 7.8651e-05 | 5.0152e-05 | 0.36559 | 0.36559 | 0.36559 | 0.99726 | -0.051962 | 0.99691 | -0.058609 | 33.4785
33 | -0.24472 | -0.062551 | 0.24499 | 0.062723 | 0.00026982 | 0.00017205 | 0.36559 | 0.36559 | 0.36559 | 0.99726 | -0.051962 | 0.99846 | -0.029195 | 33.4785
34 | 0.070621 | 0.017827 | -0.070504 | -0.017753 | 0.00011615 | 7.3973e-05 | 0.10546 | 0.10546 | 0.10546 | 0.99691 | -0.058609 | 0.99512 | -0.093005 | 28.9714
35 | 0.17402 | 0.044674 | -0.17391 | -0.044604 | 0.00011037 | 7.0126e-05 | 0.26013 | 0.26013 | 0.26013 | 0.99691 | -0.058609 | 0.99621 | -0.071685 | 23.8214
36 | -0.25533 | -0.065313 | 0.25569 | 0.065543 | 0.00036135 | 0.00023048 | 0.38099 | 0.38099 | 0.38099 | 0.99846 | -0.029195 | 1 | 0 | 34.889
37 | 0.012498 | 0.0031326 | -0.012497 | -0.003132 | 1.0418e-06 | 5.7254e-07 | 0.019124 | 0.019124 | 0.019124 | 0.97243 | -0.53167 | 0.97234 | -0.53342 | 5.254
38 | -0.14119 | -0.036151 | 0.14126 | 0.036193 | 6.6215e-05 | 4.1922e-05 | 0.21218 | 0.21218 | 0.21218 | 0.99146 | -0.16193 | 0.99197 | -0.15225 | 19.4306
39 | 0.14119 | 0.036151 | -0.14082 | -0.035915 | 0.00037294 | 0.00023612 | 0.21218 | 0.21218 | 0.21218 | 0.99146 | -0.16193 | 0.9886 | -0.21662 | 19.4307
40 | -0.14126 | -0.036193 | 0.14136 | 0.036255 | 9.8723e-05 | 6.2503e-05 | 0.21218 | 0.21218 | 0.21218 | 0.99197 | -0.15225 | 0.99273 | -0.13784 | 19.4306
41 | 0.13965 | 0.03562 | -0.1395 | -0.03553 | 0.00014218 | 9.0007e-05 | 0.21041 | 0.21041 | 0.21041 | 0.9886 | -0.21662 | 0.9875 | -0.23773 | 19.2686
42 | -0.010159 | -0.0025467 | 0.010162 | 0.0025479 | 2.3512e-06 | 1.1841e-06 | 0.015562 | 0.015561 | 0.015562 | 0.97145 | -0.55069 | 0.9717 | -0.54583 | 4.2752
43 | 0.010159 | 0.0025467 | -0.010157 | -0.0025454 | 2.5484e-06 | 1.2837e-06 | 0.015562 | 0.015562 | 0.015562 | 0.97145 | -0.55069 | 0.97119 | -0.55595 | 4.2752
44 | 0.027629 | 0.006933 | -0.027618 | -0.0069265 | 1.044e-05 | 6.489e-06 | 0.042313 | 0.042313 | 0.042313 | 0.9717 | -0.54583 | 0.9713 | -0.55376 | 11.6243
45 | -0.03779 | -0.0094809 | 0.037794 | 0.0094833 | 3.848e-06 | 2.4247e-06 | 0.057874 | 0.057874 | 0.057874 | 0.9717 | -0.54583 | 0.97181 | -0.54369 | 15.8994
46 | 0.005174 | 0.0012966 | -0.0051735 | -0.0012966 | 4.9837e-07 | 5.73e-08 | 0.0079273 | 0.0079274 | 0.0079274 | 0.97119 | -0.55595 | 0.97108 | -0.55797 | 2.1779
47 | 0.070504 | 0.017753 | -0.070437 | -0.01771 | 6.7787e-05 | 4.3173e-05 | 0.10546 | 0.10546 | 0.10546 | 0.99512 | -0.093005 | 0.99407 | -0.11314 | 28.9715
48 | 0.16403 | 0.042128 | -0.16388 | -0.042033 | 0.00014969 | 9.5026e-05 | 0.24538 | 0.24538 | 0.24538 | 0.99621 | -0.071685 | 0.99522 | -0.090498 | 22.4703
49 | 0.14778 | 0.037901 | -0.14769 | -0.037842 | 9.3303e-05 | 5.9125e-05 | 0.22167 | 0.22167 | 0.22167 | 0.99341 | -0.12482 | 0.99273 | -0.13784 | 20.2995
50 | -0.14778 | -0.037901 | 0.1479 | 0.037973 | 0.00011407 | 7.2283e-05 | 0.22167 | 0.22167 | 0.22167 | 0.99341 | -0.12482 | 0.99425 | -0.10891 | 20.2995
51 | -0.15415 | -0.03954 | 0.15429 | 0.039627 | 0.00013784 | 8.741e-05 | 0.23103 | 0.23103 | 0.23103 | 0.99425 | -0.10891 | 0.99522 | -0.090498 | 21.1563
52 | -0.12997 | -0.033109 | 0.13007 | 0.033178 | 0.00010762 | 6.878e-05 | 0.19532 | 0.19532 | 0.19532 | 0.99109 | -0.16925 | 0.99199 | -0.1521 | 53.6598
53 | 0.029881 | 0.0074999 | -0.029862 | -0.0074879 | 1.9251e-05 | 1.1992e-05 | 0.044868 | 0.044868 | 0.044868 | 0.99109 | -0.16925 | 0.9904 | -0.18277 | 12.3263
54 | -0.13826 | -0.035229 | 0.13868 | 0.035498 | 0.00042074 | 0.00026894 | 0.2076 | 0.2076 | 0.2076 | 0.99199 | -0.1521 | 0.99529 | -0.089241 | 57.0327
55 | 0.029862 | 0.0074879 | -0.029856 | -0.0074838 | 6.6251e-06 | 4.1272e-06 | 0.044868 | 0.044868 | 0.044868 | 0.9904 | -0.18277 | 0.99016 | -0.18742 | 12.3263
56 | -0.0094635 | -0.0023718 | 0.0094639 | 0.002372 | 3.7843e-07 | 1.7722e-07 | 0.014178 | 0.014178 | 0.014178 | 0.99322 | -0.12962 | 0.99326 | -0.12878 | 3.8951
57 | 0.052018 | 0.013076 | -0.051982 | -0.013053 | 3.5204e-05 | 2.2331e-05 | 0.077942 | 0.077942 | 0.077942 | 0.99326 | -0.12878 | 0.99253 | -0.14296 | 21.4126
58 | -0.061481 | -0.015448 | 0.061527 | 0.015477 | 4.5935e-05 | 2.9211e-05 | 0.09212 | 0.09212 | 0.09212 | 0.99326 | -0.12878 | 0.99407 | -0.11314 | 25.3077
59 | -0.0039182 | -0.00098063 | 0.0039184 | 0.00098054 | 2.7439e-07 | -8.7051e-08 | 0.0059368 | 0.0059367 | 0.0059368 | 0.98198 | -0.34444 | 0.98206 | -0.34297 | 1.631
60 | -0.005963 | -0.0014945 | 0.0059637 | 0.0014946 | 6.8565e-07 | 1.4592e-07 | 0.0089613 | 0.0089612 | 0.0089613 | 0.99016 | -0.18881 | 0.99028 | -0.18639 | 2.4619
61 | -0.011631 | -0.0029151 | 0.011634 | 0.0029164 | 2.4879e-06 | 1.3127e-06 | 0.017478 | 0.017477 | 0.017478 | 0.99028 | -0.18639 | 0.99052 | -0.18191 | 4.8015
62 | 0.0092872 | 0.0023279 | -0.0092859 | -0.0023273 | 1.2891e-06 | 6.1542e-07 | 0.014237 | 0.014237 | 0.014237 | 0.97069 | -0.5658 | 0.97054 | -0.56872 | 3.9113
63 | -0.018545 | -0.0046482 | 0.018556 | 0.0046546 | 1.0648e-05 | 6.3803e-06 | 0.028429 | 0.028429 | 0.028429 | 0.97069 | -0.5658 | 0.9713 | -0.55376 | 7.8103
64 | 0.0090621 | 0.0022719 | -0.0090589 | -0.0022704 | 3.2526e-06 | 1.5249e-06 | 0.013883 | 0.013884 | 0.013884 | 0.9713 | -0.55376 | 0.97092 | -0.56129 | 3.8142
65 | -0.0051763 | -0.0012973 | 0.0051768 | 0.0012973 | 4.4635e-07 | 3.214e-08 | 0.0077752 | 0.0077751 | 0.0077752 | 0.99065 | -0.17938 | 0.99074 | -0.17757 | 2.136
66 | -0.010195 | -0.0025551 | 0.010197 | 0.0025559 | 1.4882e-06 | 7.3449e-07 | 0.015313 | 0.015313 | 0.015313 | 0.99074 | -0.17757 | 0.9909 | -0.17451 | 4.2068
67 | -0.01464 | -0.0036692 | 0.014642 | 0.00367 | 1.4474e-06 | 8.2387e-07 | 0.022008 | 0.022008 | 0.022008 | 0.98986 | -0.19311 | 0.98997 | -0.19104 | 6.0461
68 | -0.014642 | -0.00367 | 0.014644 | 0.0036714 | 2.5228e-06 | 1.436e-06 | 0.022008 | 0.022008 | 0.022008 | 0.98997 | -0.19104 | 0.99016 | -0.18742 | 6.0461
69 | -0.062579 | -0.015805 | 0.062603 | 0.01582 | 2.4466e-05 | 1.5298e-05 | 0.095336 | 0.095336 | 0.095336 | 0.97719 | -0.43791 | 0.9776 | -0.42976 | 13.0956
70 | 0.13656 | 0.034791 | -0.13626 | -0.034602 | 0.00029836 | 0.00018879 | 0.20597 | 0.20597 | 0.20597 | 0.9875 | -0.23773 | 0.98515 | -0.28312 | 18.862
71 | -0.0013972 | -0.00035016 | 0.0013972 | 0.00034986 | 4.5945e-08 | -3.0412e-07 | 0.0021364 | 0.0021363 | 0.0021364 | 0.97313 | -0.51789 | 0.97316 | -0.5172 | 0.58692
72 | 0.0069112 | 0.0017311 | -0.0069108 | -0.001731 | 3.9705e-07 | 1.3631e-07 | 0.010567 | 0.010567 | 0.010567 | 0.97316 | -0.5172 | 0.9731 | -0.5184 | 2.9031
73 | -0.0083084 | -0.0020809 | 0.0083089 | 0.0020811 | 4.6017e-07 | 2.0003e-07 | 0.012704 | 0.012703 | 0.012704 | 0.97316 | -0.5172 | 0.97322 | -0.51603 | 3.49
74 | 0.0054424 | 0.0013629 | -0.0054416 | -0.0013628 | 8.0201e-07 | 1.2971e-07 | 0.0083219 | 0.008322 | 0.008322 | 0.9731 | -0.5184 | 0.97294 | -0.5215 | 2.2863
75 | -0.0083089 | -0.0020811 | 0.0083112 | 0.0020822 | 2.3473e-06 | 1.0201e-06 | 0.012703 | 0.012703 | 0.012703 | 0.97322 | -0.51603 | 0.97352 | -0.5101 | 3.49
76 | 0.0034647 | 0.00086736 | -0.0034643 | -0.00086757 | 3.982e-07 | -2.148e-07 | 0.0052986 | 0.0052987 | 0.0052987 | 0.97294 | -0.5215 | 0.97282 | -0.52391 | 1.4557
77 | -0.010848 | -0.002718 | 0.01085 | 0.0027189 | 1.7304e-06 | 8.9875e-07 | 0.016581 | 0.016581 | 0.016581 | 0.97352 | -0.5101 | 0.97369 | -0.50675 | 4.5552
78 | 0.017778 | 0.0044608 | -0.017775 | -0.0044587 | 3.5037e-06 | 2.0842e-06 | 0.027138 | 0.027138 | 0.027138 | 0.97489 | -0.48302 | 0.97468 | -0.48715 | 7.4554
79 | -0.017778 | -0.0044608 | 0.017783 | 0.0044636 | 4.7284e-06 | 2.8126e-06 | 0.027138 | 0.027138 | 0.027138 | 0.97489 | -0.48302 | 0.97518 | -0.47744 | 7.4554
80 | 0.016689 | 0.0041864 | -0.016682 | -0.0041825 | 6.5849e-06 | 3.8774e-06 | 0.025479 | 0.025479 | 0.025479 | 0.97468 | -0.48715 | 0.97426 | -0.49543 | 6.9998
81 | -0.018956 | -0.0047575 | 0.01896 | 0.0047597 | 3.5736e-06 | 2.145e-06 | 0.028927 | 0.028927 | 0.028927 | 0.97518 | -0.47744 | 0.97538 | -0.47349 | 7.9471
82 | 0.018964 | 0.0047626 | -0.01896 | -0.0047597 | 4.8379e-06 | 2.9038e-06 | 0.028927 | 0.028927 | 0.028927 | 0.97565 | -0.46814 | 0.97538 | -0.47349 | 7.947
83 | -0.018964 | -0.0047626 | 0.018975 | 0.0047687 | 1.0233e-05 | 6.1417e-06 | 0.028927 | 0.028927 | 0.028927 | 0.97565 | -0.46814 | 0.97622 | -0.45684 | 7.947
84 | -0.019794 | -0.0049741 | 0.019797 | 0.0049757 | 2.7248e-06 | 1.6441e-06 | 0.030176 | 0.030176 | 0.030176 | 0.97622 | -0.45684 | 0.97637 | -0.45395 | 8.2901
85 | -0.01085 | -0.0027189 | 0.010852 | 0.0027199 | 1.977e-06 | 1.0267e-06 | 0.016581 | 0.016581 | 0.016581 | 0.97369 | -0.50675 | 0.97388 | -0.50293 | 4.5552
86 | -0.013357 | -0.0033477 | 0.013362 | 0.0033504 | 4.7727e-06 | 2.6741e-06 | 0.020408 | 0.020408 | 0.020408 | 0.97388 | -0.50293 | 0.97426 | -0.49543 | 5.6066
87 | -0.1157 | -0.02931 | 0.11574 | 0.029339 | 4.4776e-05 | 2.8215e-05 | 0.17542 | 0.17542 | 0.17542 | 0.98206 | -0.34297 | 0.98247 | -0.33491 | 16.064
88 | 0.11178 | 0.02833 | -0.11173 | -0.028297 | 5.1601e-05 | 3.2479e-05 | 0.16948 | 0.16948 | 0.16948 | 0.98206 | -0.34297 | 0.98156 | -0.35258 | 15.5204
89 | 0.0034643 | 0.00086757 | -0.0034639 | -0.00086778 | 3.9389e-07 | -2.1233e-07 | 0.0052987 | 0.0052989 | 0.0052989 | 0.97282 | -0.52391 | 0.9727 | -0.5263 | 1.4557
90 | -0.0016851 | -0.00042219 | 0.0016852 | 0.00042199 | 4.7378e-08 | -2.0566e-07 | 0.0025779 | 0.0025778 | 0.0025779 | 0.97267 | -0.52689 | 0.9727 | -0.5263 | 0.70822
91 | 0.0016851 | 0.00042219 | -0.0016851 | -0.00042233 | 3.0447e-08 | -1.3215e-07 | 0.0025779 | 0.002578 | 0.002578 | 0.97267 | -0.52689 | 0.97265 | -0.52727 | 0.70823
92 | -0.020616 | -0.0051811 | 0.020619 | 0.0051829 | 2.9485e-06 | 1.7875e-06 | 0.031425 | 0.031425 | 0.031425 | 0.97637 | -0.45395 | 0.97652 | -0.45096 | 8.6331
93 | -0.1171 | -0.029678 | 0.11714 | 0.029704 | 4.0393e-05 | 2.5461e-05 | 0.17747 | 0.17747 | 0.17747 | 0.98247 | -0.33491 | 0.98284 | -0.32774 | 16.252
94 | 0.10856 | 0.027504 | -0.10855 | -0.027499 | 8.4045e-06 | 5.2849e-06 | 0.16468 | 0.16468 | 0.16468 | 0.98156 | -0.35258 | 0.98148 | -0.35419 | 15.081
95 | 0.043783 | 0.010998 | -0.04375 | -0.010977 | 3.3636e-05 | 2.1258e-05 | 0.06565 | 0.06565 | 0.06565 | 0.99253 | -0.14296 | 0.99169 | -0.15907 | 18.0357
96 | 0.034821 | 0.0087392 | -0.034812 | -0.0087336 | 8.9249e-06 | 5.5995e-06 | 0.052252 | 0.052252 | 0.052252 | 0.99169 | -0.15907 | 0.99142 | -0.16445 | 14.3549
97 | 0.034812 | 0.0087336 | -0.034798 | -0.0087251 | 1.3654e-05 | 8.5664e-06 | 0.052252 | 0.052252 | 0.052252 | 0.99142 | -0.16445 | 0.99099 | -0.17268 | 14.355
98 | 0.027369 | 0.0068633 | -0.027367 | -0.0068618 | 2.3867e-06 | 1.4789e-06 | 0.041098 | 0.041098 | 0.041098 | 0.99099 | -0.17268 | 0.9909 | -0.17451 | 11.2905
99 | 0.01717 | 0.0043059 | -0.017164 | -0.0043024 | 6.0515e-06 | 3.5604e-06 | 0.025785 | 0.025785 | 0.025785 | 0.9909 | -0.17451 | 0.99052 | -0.18191 | 7.0838
100 | -0.063423 | -0.016025 | 0.06344 | 0.016036 | 1.7574e-05 | 1.0995e-05 | 0.096583 | 0.096583 | 0.096583 | 0.9776 | -0.42976 | 0.9779 | -0.42398 | 13.2669
101 | -0.091977 | -0.023215 | 0.092002 | 0.023231 | 2.4801e-05 | 1.5492e-05 | 0.14002 | 0.14002 | 0.14002 | 0.9779 | -0.42398 | 0.97819 | -0.41835 | 12.822
102 | 0.028537 | 0.007179 | -0.028526 | -0.0071718 | 1.1537e-05 | 7.179e-06 | 0.043433 | 0.043433 | 0.043433 | 0.9779 | -0.42398 | 0.97747 | -0.43245 | 11.9323
103 | -0.00090479 | -0.00022676 | 0.00090479 | 0.00022667 | 5.5487e-09 | -9.4014e-08 | 0.0013781 | 0.001378 | 0.0013781 | 0.97697 | -0.44227 | 0.97697 | -0.44214 | 0.37859
104 | -0.0018096 | -0.00045343 | 0.0018096 | 0.00045335 | 2.2056e-08 | -8.2843e-08 | 0.0027561 | 0.0027561 | 0.0027561 | 0.97697 | -0.44214 | 0.97699 | -0.44189 | 0.75717
105 | -0.0027144 | -0.00068011 | 0.0027144 | 0.00068004 | 5.0729e-08 | -6.6652e-08 | 0.0041341 | 0.0041341 | 0.0041341 | 0.97699 | -0.44189 | 0.97701 | -0.44149 | 1.1358
106 | -0.10848 | -0.02745 | 0.10855 | 0.027499 | 7.6956e-05 | 4.8392e-05 | 0.16468 | 0.16468 | 0.16468 | 0.98072 | -0.36896 | 0.98148 | -0.35419 | 15.081
107 | 0.10848 | 0.02745 | -0.10843 | -0.027423 | 4.2734e-05 | 2.6873e-05 | 0.16468 | 0.16468 | 0.16468 | 0.98072 | -0.36896 | 0.9803 | -0.37717 | 15.081
108 | 0.10554 | 0.026698 | -0.1055 | -0.026669 | 4.6731e-05 | 2.9358e-05 | 0.16029 | 0.16029 | 0.16029 | 0.9803 | -0.37717 | 0.97982 | -0.38641 | 14.6789
109 | -0.0036193 | -0.00090683 | 0.0036194 | 0.00090678 | 9.0602e-08 | -4.1593e-08 | 0.0055123 | 0.0055122 | 0.0055123 | 0.97701 | -0.44149 | 0.97703 | -0.44097 | 1.5144
110 | 0.1026 | 0.025944 | -0.10257 | -0.025926 | 2.9917e-05 | 1.8775e-05 | 0.1559 | 0.1559 | 0.1559 | 0.97982 | -0.38641 | 0.97951 | -0.39249 | 14.2768
111 | -0.0045242 | -0.0011335 | 0.0045245 | 0.0011335 | 2.7099e-07 | -1.7207e-08 | 0.0068902 | 0.0068902 | 0.0068902 | 0.97703 | -0.44097 | 0.9771 | -0.43971 | 1.8929
112 | 0.099681 | 0.025201 | -0.099648 | -0.02518 | 3.2417e-05 | 2.032e-05 | 0.15151 | 0.15151 | 0.15151 | 0.97951 | -0.39249 | 0.97916 | -0.39927 | 13.8743
113 | 0.0028931 | 0.00072504 | -0.0028931 | -0.00072508 | 3.4656e-08 | -3.8039e-08 | 0.0043951 | 0.0043951 | 0.0043951 | 0.97951 | -0.39249 | 0.9795 | -0.39274 | 1.2074
114 | -0.026793 | -0.006734 | 0.026798 | 0.0067373 | 5.2375e-06 | 3.2469e-06 | 0.04081 | 0.04081 | 0.04081 | 0.9771 | -0.43971 | 0.9773 | -0.43562 | 11.2114
115 | 0.022268 | 0.0056005 | -0.02226 | -0.0055952 | 8.6361e-06 | 5.2765e-06 | 0.033919 | 0.03392 | 0.03392 | 0.9771 | -0.43971 | 0.97668 | -0.44783 | 9.3185
116 | -0.027618 | -0.0069426 | 0.027622 | 0.0069452 | 4.1838e-06 | 2.5986e-06 | 0.042057 | 0.042057 | 0.042057 | 0.9773 | -0.43562 | 0.97747 | -0.43245 | 11.5542
117 | 0.021441 | 0.00539 | -0.021438 | -0.0053881 | 3.1974e-06 | 1.9464e-06 | 0.032672 | 0.032672 | 0.032672 | 0.97668 | -0.44783 | 0.97652 | -0.45096 | 8.9759
118 | -0.094421 | -0.023837 | 0.094441 | 0.02385 | 2.0083e-05 | 1.256e-05 | 0.14369 | 0.14369 | 0.14369 | 0.97819 | -0.41835 | 0.97841 | -0.41391 | 13.1589
119 | -0.095725 | -0.024172 | 0.095746 | 0.024185 | 2.0883e-05 | 1.3068e-05 | 0.14565 | 0.14565 | 0.14565 | 0.97841 | -0.41391 | 0.97865 | -0.40936 | 13.3378
120 | -0.097031 | -0.024507 | 0.097052 | 0.02452 | 2.1266e-05 | 1.3316e-05 | 0.1476 | 0.1476 | 0.1476 | 0.97865 | -0.40936 | 0.97888 | -0.40479 | 13.5166
121 | 0.13324 | 0.033795 | -0.13321 | -0.033781 | 2.2346e-05 | 1.4134e-05 | 0.2016 | 0.2016 | 0.2016 | 0.98411 | -0.3031 | 0.98393 | -0.30658 | 18.4616
122 | -0.13613 | -0.03452 | 0.13626 | 0.034602 | 0.00013087 | 8.2814e-05 | 0.20597 | 0.20597 | 0.20597 | 0.98411 | -0.3031 | 0.98515 | -0.28312 | 18.862
123 | 0.13066 | 0.033142 | -0.13062 | -0.033112 | 4.8107e-05 | 3.0414e-05 | 0.19775 | 0.19775 | 0.19775 | 0.98393 | -0.30658 | 0.98354 | -0.31424 | 18.1087
124 | 0.12772 | 0.032387 | -0.1277 | -0.032375 | 1.8837e-05 | 1.1902e-05 | 0.19337 | 0.19337 | 0.19337 | 0.98354 | -0.31424 | 0.98338 | -0.31731 | 17.7079
125 | 0.12424 | 0.031507 | -0.12424 | -0.031503 | 5.826e-06 | 3.6785e-06 | 0.18813 | 0.18813 | 0.18813 | 0.98338 | -0.31731 | 0.98333 | -0.31829 | 17.2282
126 | 0.12144 | 0.030803 | -0.1214 | -0.030779 | 3.758e-05 | 2.3713e-05 | 0.1839 | 0.1839 | 0.1839 | 0.98333 | -0.31829 | 0.983 | -0.32473 | 16.8408
127 | -0.11849 | -0.030043 | 0.11851 | 0.030054 | 1.7154e-05 | 1.0817e-05 | 0.17952 | 0.17952 | 0.17952 | 0.98284 | -0.32774 | 0.983 | -0.32473 | 16.4398
128 | 0.098364 | 0.024858 | -0.098338 | -0.024842 | 2.602e-05 | 1.6302e-05 | 0.14956 | 0.14956 | 0.14956 | 0.97916 | -0.39927 | 0.97888 | -0.40479 | 13.6956

## res_trafo
| p_hv_mw | q_hv_mvar | p_lv_mw | q_lv_mvar | pl_mw | ql_mvar | i_hv_ka | i_lv_ka | vm_hv_pu | va_hv_degree | vm_lv_pu | va_lv_degree | loading_percent
0 | -1.2729e-15 | -1.3162e-15 | 0.00165 | 1.2699e-07 | 0.00165 | 1.2699e-07 | 5.2857e-17 | 0.0023815 | 0.99998 | 149.9956 | 1 | 0 | 0.2619

## res_ext_grid
| p_mw | q_mvar
0 | 0.43136 | 0.11016

## res_load
| p_mw | q_mvar
0 | 0.0033217 | 0.00083251
1 | 0.014142 | 0.0035444
2 | 0.0088227 | 0.0022112
3 | 0.0082386 | 0.0020648
4 | 0.0014982 | 0.00037548
5 | 0.013034 | 0.0032666
6 | 0.02012 | 0.0050425
7 | 0.0011692 | 0.00029303
8 | 0.010072 | 0.0025242
9 | 0.0080048 | 0.0020062
10 | 0.010335 | 0.0025902
11 | 0.012497 | 0.003132
12 | 0.0011767 | 0.0002949
13 | 0.0049828 | 0.0012488
14 | 0.0098786 | 0.0024758
15 | 0.0092846 | 0.0023269
16 | 0.0063303 | 0.0015865
17 | 0.0062518 | 0.0015668
18 | 0.009259 | 0.0023205
19 | 0.0081849 | 0.0020513
20 | 0.014865 | 0.0037255
21 | 0.0094635 | 0.0023718
22 | 0.005963 | 0.0014945
23 | 0.0056677 | 0.0014205
24 | 0.0092583 | 0.0023203
25 | 0.0092859 | 0.0023273
26 | 0.0051763 | 0.0012973
27 | 0.0050186 | 0.0012578
28 | 0.01464 | 0.0036692
29 | 0.00125 | 0.00031329
30 | 0.0097294 | 0.0024384
31 | 0.0088989 | 0.0022303
32 | 0.0075948 | 0.0019034
33 | 0.0029471 | 0.00073862
34 | 0.0051735 | 0.0012966
35 | 0.0089093 | 0.0022329
36 | 0.0095972 | 0.0024053
37 | 0.0090589 | 0.0022704
38 | 0.0013972 | 0.00035016
39 | 0.0014684 | 0.00036801
40 | 0.0019769 | 0.00049546
41 | 0.002537 | 0.00063583
42 | 0.0010864 | 0.00027229
43 | 0.0011728 | 0.00029393
44 | 0.0008194 | 0.00020536
45 | 0.0025048 | 0.00062777
46 | 0.0017787 | 0.00044579
47 | 0.0016851 | 0.00042233
48 | 0.0033204 | 0.00083218
49 | 0.00081934 | 0.00020535
50 | 0.0013557 | 0.00033976
51 | 0.0031654 | 0.00079332
52 | 0.015211 | 0.0038124
53 | 0.0081991 | 0.0020549
54 | 0.0089291 | 0.0022378
55 | 0.0074287 | 0.0018618
56 | 0.0055301 | 0.001386
57 | 0.00081934 | 0.00020535
58 | 0.00090479 | 0.00022676
59 | 0.00090479 | 0.00022676
60 | 0.00090479 | 0.00022676
61 | 0.0028929 | 0.00072503
62 | 0.00090489 | 0.00022679
63 | 0.0028914 | 0.00072466
64 | 0.00090479 | 0.00022676
65 | 0.0008195 | 0.00020539
66 | 0.00081873 | 0.00020519
67 | 0.00090401 | 0.00022657
68 | 0.00081873 | 0.00020519
69 | 0.0024184 | 0.00060611
70 | 0.0012847 | 0.00032198
71 | 0.0012846 | 0.00032195
72 | 0.0028914 | 0.00072465
73 | 0.0025487 | 0.00063878
74 | 0.0028927 | 0.00072499
75 | 0.0034617 | 0.00086759
76 | 0.0027959 | 0.00070072
77 | 0.0028931 | 0.00072508
78 | 0.001354 | 0.00033935
79 | 0.002893 | 0.00072507
80 | 0.0012846 | 0.00032195
81 | 0.0012856 | 0.00032219

## dtypes
| element | column | dtype
0 | bus | name | object
1 | bus | vn_kv | float64
2 | bus | type | object
3 | bus | zone | object
4 | bus | in_service | bool
5 | load | name | object
6 | load | bus | uint32
7 | load | p_mw | float64
8 | load | q_mvar | float64
9 | load | const_z_percent | float64
10 | load | const_i_percent | float64
11 | load | sn_mva | float64
12 | load | scaling | float64
13 | load | in_service | bool
14 | load | type | object
15 | ext_grid | name | object
16 | ext_grid | bus | uint32
17 | ext_grid | vm_pu | float64
18 | ext_grid | va_degree | float64
19 | ext_grid | slack_weight | float64
20 | ext_grid | in_service | bool
21 | line | name | object
22 | line | std_type | object
23 | line | from_bus | uint32
24 | line | to_bus | uint32
25 | line | length_km | float64
26 | line | r_ohm_per_km | float64
27 | line | x_ohm_per_km | float64
28 | line | c_nf_per_km | float64
29 | line | g_us_per_km | float64
30 | line | max_i_ka | float64
31 | line | df | float64
32 | line | parallel | uint32
33 | line | type | object
34 | line | in_service | bool
35 | trafo | name | object
36 | trafo | std_type | object
37 | trafo | hv_bus | uint32
38 | trafo | lv_bus | uint32
39 | trafo | sn_mva | float64
40 | trafo | vn_hv_kv | float64
41 | trafo | vn_lv_kv | float64
42 | trafo | vk_percent | float64
43 | trafo | vkr_percent | float64
44 | trafo | pfe_kw | float64
45 | trafo | i0_percent | float64
46 | trafo | shift_degree | float64
47 | trafo | tap_side | object
48 | trafo | tap_neutral | int32
49 | trafo | tap_min | int32
50 | trafo | tap_max | int32
51 | trafo | tap_step_percent | float64
52 | trafo | tap_step_degree | float64
53 | trafo | tap_pos | int32
54 | trafo | tap_phase_shifter | bool
55 | trafo | parallel | uint32
56 | trafo | df | float64
57 | trafo | in_service | bool
58 | line_geodata | coords | object
59 | bus_geodata | x | float64
60 | bus_geodata | y | float64
61 | bus_geodata | coords | object
62 | res_bus | vm_pu | float64
63 | res_bus | va_degree | float64
64 | res_bus | p_mw | float64
65 | res_bus | q_mvar | float64
66 | res_line | p_from_mw | float64
67 | res_line | q_from_mvar | float64
68 | res_line | p_to_mw | float64
69 | res_line | q_to_mvar | float64
70 | res_line | pl_mw | float64
71 | res_line | ql_mvar | float64
72 | res_line | i_from_ka | float64
73 | res_line | i_to_ka | float64
74 | res_line | i_ka | float64
75 | res_line | vm_from_pu | float64
76 | res_line | va_from_degree | float64
77 | res_line | vm_to_pu | float64
78 | res_line | va_to_degree | float64
79 | res_line | loading_percent | float64
80 | res_trafo | p_hv_mw | float64
81 | res_trafo | q_hv_mvar | float64
82 | res_trafo | p_lv_mw | float64
83 | res_trafo | q_lv_mvar | float64
84 | res_trafo | pl_mw | float64
85 | res_trafo | ql_mvar | float64
86 | res_trafo | i_hv_ka | float64
87 | res_trafo | i_lv_ka | float64
88 | res_trafo | vm_hv_pu | float64
89 | res_trafo | va_hv_degree | float64
90 | res_trafo | vm_lv_pu | float64
91 | res_trafo | va_lv_degree | float64
92 | res_trafo | loading_percent | float64
93 | res_ext_grid | p_mw | float64
94 | res_ext_grid | q_mvar | float64
95 | res_load | p_mw | float64
96 | res_load | q_mvar | float64

## parameters
| version | format_version | converged | OPF_converged | name | f_hz | sn_mva
0 | 2.14.6 | 2.14.0 | TRUE | FALSE |  | 50 | 1