## bus
| name | vn_kv | type | zone | in_service
0 | bus_LV_199-15_1_3_node_10 | 0.4 | n |  | TRUE
1 | bus_LV_199-15_1_3_node_11 | 0.4 | n |  | TRUE
2 | bus_LV_199-15_1_3_node_12 | 0.4 | n |  | TRUE
3 | bus_LV_199-15_1_3_node_44 | 0.4 | n |  | TRUE
4 | bus_LV_199-15_1_3_node_42 | 0.4 | n |  | TRUE
5 | bus_LV_199-15_1_3_node_13 | 0.4 | n |  | TRUE
6 | bus_LV_199-15_1_3_node_30 | 0.4 | n |  | TRUE
7 | bus_LV_199-15_1_3_node_43 | 0.4 | n |  | TRUE
8 | bus_LV_199-15_1_3_node_14 | 0.4 | n |  | TRUE
9 | bus_LV_199-15_1_3_node_28 | 0.4 | n |  | TRUE
10 | bus_LV_199-15_1_3_node_32 | 0.4 | n |  | TRUE
11 | bus_LV_199-15_1_3_node_88 | 0.4 | n |  | TRUE
12 | bus_LV_199-15_1_3_node_15 | 0.4 | n |  | TRUE
13 | bus_LV_199-15_1_3_node_38 | 0.4 | n |  | TRUE
14 | bus_LV_199-15_1_3_node_62 | 0.4 | n |  | TRUE
15 | bus_LV_199-15_1_3_node_17 | 0.4 | n |  | TRUE
16 | bus_LV_199-15_1_3_node_116 | 0.4 | n |  | TRUE
17 | bus_LV_199-15_1_3_node_121 | 0.4 | n |  | TRUE
18 | bus_LV_199-15_1_3_node_18 | 0.4 | n |  | TRUE
19 | bus_LV_199-15_1_3_node_27 | 0.4 | n |  | TRUE
20 | bus_LV_199-15_1_3_node_29 | 0.4 | n |  | TRUE
21 | bus_LV_199-15_1_3_node_120 | 0.4 | n |  | TRUE
22 | bus_LV_199-15_1_3_node_25 | 0.4 | n |  | TRUE
23 | bus_LV_199-15_1_3_node_122 | 0.4 | n |  | TRUE
24 | bus_LV_199-15_1_3_node_31 | 0.4 | n |  | TRUE
25 | bus_LV_199-15_1_3_node_35 | 0.4 | n |  | TRUE
26 | bus_LV_199-15_1_3_node_124 | 0.4 | n |  | TRUE
27 | bus_LV_199-15_1_3_node_68 | 0.4 | n |  | TRUE
28 | bus_LV_199-15_1_3_node_126 | 0.4 | n |  | TRUE
29 | bus_LV_199-15_1_3_node_125 | 0.4 | n |  | TRUE
30 | bus_LV_199-15_1_3_node_33 | 0.4 | n |  | TRUE
31 | bus_LV_199-15_1_3_node_34 | 0.4 | n |  | TRUE
32 | bus_LV_199-15_1_3_node_113 | 0.4 | n |  | TRUE
33 | bus_LV_199-15_1_3_node_110 | 0.4 | n |  | TRUE
34 | bus_LV_199-15_1_3_node_117 | 0.4 | n |  | TRUE
35 | bus_LV_199-15_1_3_node_184 | 0.4 | n |  | TRUE
36 | bus_LV_199-15_1_3_node_175 | 0.4 | n |  | TRUE
37 | bus_LV_199-15_1_3_node_174 | 0.4 | n |  | TRUE
38 | bus_LV_199-15_1_3_node_119 | 0.4 | n |  | TRUE
39 | bus_LV_199-15_1_3_node_36 | 0.4 | n |  | TRUE
40 | bus_LV_199-15_1_3_node_168 | 0.4 | n |  | TRUE
41 | bus_LV_199-15_1_3_node_167 | 0.4 | n |  | TRUE
42 | bus_LV_199-15_1_3_node_141 | 0.4 | n |  | TRUE
43 | bus_LV_199-15_1_3_node_41 | 0.4 | n |  | TRUE
44 | bus_LV_199-15_1_3_node_123 | 0.4 | n |  | TRUE
45 | bus_LV_199-15_1_3_node_66 | 0.4 | n |  | TRUE
46 | bus_LV_199-15_1_3_node_67 | 0.4 | n |  | TRUE
47 | bus_LV_199-15_1_3_node_111 | 0.4 | n |  | TRUE
48 | bus_LV_199-15_1_3_node_112 | 0.4 | n |  | TRUE
49 | bus_LV_199-15_1_3_node_114 | 0.4 | n |  | TRUE
50 | bus_LV_199-15_1_3_node_115 | 0.4 | n |  | TRUE
51 | bus_LV_199-15_1_3_node_177 | 0.4 | n |  | TRUE
52 | bus_LV_199-15_1_3_node_178 | 0.4 | n |  | TRUE
53 | bus_LV_199-15_1_3_node_181 | 0.4 | n |  | TRUE
54 | bus_LV_199-15_1_3_node_142 | 0.4 | n |  | TRUE
55 | bus_LV_199-15_1_3_node_143 | 0.4 | n |  | TRUE
56 | bus_LV_199-15_1_3_node_144 | 0.4 | n |  | TRUE
57 | bus_LV_199-15_1_3_node_150 | 0.4 | n |  | TRUE
58 | bus_LV_199-15_1_3_node_145 | 0.4 | n |  | TRUE
59 | bus_LV_199-15_1_3_node_160 | 0.4 | n |  | TRUE
60 | bus_LV_199-15_1_3_node_146 | 0.4 | n |  | TRUE
61 | bus_LV_199-15_1_3_node_147 | 0.4 | n |  | TRUE
62 | bus_LV_199-15_1_3_node_148 | 0.4 | n |  | TRUE
63 | bus_LV_199-15_1_3_node_149 | 0.4 | n |  | TRUE
64 | bus_LV_199-15_1_3_node_151 | 0.4 | n |  | TRUE
65 | bus_LV_199-15_1_3_node_152 | 0.4 | n |  | TRUE
66 | bus_LV_199-15_1_3_node_153 | 0.4 | n |  | TRUE
67 | bus_LV_199-15_1_3_node_154 | 0.4 | n |  | TRUE
68 | bus_LV_199-15_1_3_node_155 | 0.4 | n |  | TRUE
69 | bus_LV_199-15_1_3_node_165 | 0.4 | n |  | TRUE
70 | bus_LV_199-15_1_3_node_164 | 0.4 | n |  | TRUE
71 | bus_LV_199-15_1_3_node_156 | 0.4 | n |  | TRUE
72 | bus_LV_199-15_1_3_node_157 | 0.4 | n |  | TRUE
73 | bus_LV_199-15_1_3_node_158 | 0.4 | n |  | TRUE
74 | bus_LV_199-15_1_3_node_159 | 0.4 | n |  | TRUE
75 | bus_LV_199-15_1_3_node_166 | 0.4 | n |  | TRUE
76 | bus_LV_199-15_1_3_node_161 | 0.4 | n |  | TRUE
77 | bus_LV_199-15_1_3_node_162 | 0.4 | n |  | TRUE
78 | bus_LV_199-15_1_3_node_163 | 0.4 | n |  | TRUE
79 | bus_LV_199-15_1_3_node_169 | 0.4 | n |  | TRUE
80 | bus_LV_199-15_1_3_node_172 | 0.4 | n |  | TRUE
81 | bus_LV_199-15_1_3_node_170 | 0.4 | n |  | TRUE
82 | bus_LV_199-15_1_3_node_171 | 0.4 | n |  | TRUE
83 | bus_LV_199-15_1_3_node_173 | 0.4 | n |  | TRUE
84 | bus_LV_199-15_1_3_node_176 | 0.4 | n |  | TRUE
85 | bus_LV_199-15_1_3_node_180 | 0.4 | n |  | TRUE
86 | bus_LV_199-15_1_3_node_182 | 0.4 | n |  | TRUE
87 | bus_LV_199-15_1_3_node_183 | 0.4 | n |  | TRUE
88 | bus_MV_502_0_node_16 | 20 | n |  | TRUE

## load
| name | bus | p_mw | q_mvar | const_z_percent | const_i_percent | sn_mva | scaling | in_service | type
0 | LV_199-15_1_3_load_10 | 0 | 0.0069845 | 0.0017505 | 0 | 0 |  | 1 | TRUE | wye
1 | LV_199-15_1_3_load_44 | 3 | 0.0023241 | 0.00058248 | 0 | 0 |  | 1 | TRUE | wye
2 | LV_199-15_1_3_load_42 | 4 | 0.0035187 | 0.00088187 | 0 | 0 |  | 1 | TRUE | wye
3 | LV_199-15_1_3_load_43 | 7 | 0.0056716 | 0.0014214 | 0 | 0 |  | 1 | TRUE | wye
4 | LV_199-15_1_3_load_88 | 11 | 0.017258 | 0.0043251 | 0 | 0 |  | 1 | TRUE | wye
5 | LV_199-15_1_3_load_62 | 14 | 0.0025819 | 0.00064709 | 0 | 0 |  | 1 | TRUE | wye
6 | LV_199-15_1_3_load_121 | 17 | 0.0063816 | 0.0015994 | 0 | 0 |  | 1 | TRUE | wye
7 | LV_199-15_1_3_load_120 | 21 | 0.016457 | 0.0041246 | 0 | 0 |  | 1 | TRUE | wye
8 | LV_199-15_1_3_load_122 | 23 | 0.0031424 | 0.00078756 | 0 | 0 |  | 1 | TRUE | wye
9 | LV_199-15_1_3_load_124 | 26 | 0.0053397 | 0.0013383 | 0 | 0 |  | 1 | TRUE | wye
10 | LV_199-15_1_3_load_68 | 27 | 0.008086 | 0.0020266 | 0 | 0 |  | 1 | TRUE | wye
11 | LV_199-15_1_3_load_125 | 29 | 0.0052509 | 0.001316 | 0 | 0 |  | 1 | TRUE | wye
12 | LV_199-15_1_3_load_113 | 32 | 0.0032417 | 0.00081244 | 0 | 0 |  | 1 | TRUE | wye
13 | LV_199-15_1_3_load_110 | 33 | 0.0031138 | 0.00078039 | 0 | 0 |  | 1 | TRUE | wye
14 | LV_199-15_1_3_load_184 | 35 | 0.0014934 | 0.00037427 | 0 | 0 |  | 1 | TRUE | wye
15 | LV_199-15_1_3_load_175 | 36 | 0.0013347 | 0.0003345 | 0 | 0 |  | 1 | TRUE | wye
16 | LV_199-15_1_3_load_174 | 37 | 0.0013382 | 0.00033539 | 0 | 0 |  | 1 | TRUE | wye
17 | LV_199-15_1_3_load_119 | 38 | 0.0028004 | 0.00070184 | 0 | 0 |  | 1 | TRUE | wye
18 | LV_199-15_1_3_load_168 | 40 | 0.0025194 | 0.00063142 | 0 | 0 |  | 1 | TRUE | wye
19 | LV_199-15_1_3_load_167 | 41 | 0.0018273 | 0.00045796 | 0 | 0 |  | 1 | TRUE | wye
20 | LV_199-15_1_3_load_141 | 42 | 0.0012077 | 0.00030268 | 0 | 0 |  | 1 | TRUE | wye
21 | LV_199-15_1_3_load_41 | 43 | 0.010484 | 0.0026276 | 0 | 0 |  | 1 | TRUE | wye
22 | LV_199-15_1_3_load_123 | 44 | 0.0022073 | 0.00055321 | 0 | 0 |  | 1 | TRUE | wye
23 | LV_199-15_1_3_load_66 | 45 | 0.0057135 | 0.0014319 | 0 | 0 |  | 1 | TRUE | wye
24 | LV_199-15_1_3_load_67 | 46 | 0.0082866 | 0.0020768 | 0 | 0 |  | 1 | TRUE | wye
25 | LV_199-15_1_3_load_111 | 47 | 0.0022256 | 0.00055778 | 0 | 0 |  | 1 | TRUE | wye
26 | LV_199-15_1_3_load_112 | 48 | 0.0013007 | 0.00032598 | 0 | 0 |  | 1 | TRUE | wye
27 | LV_199-15_1_3_load_114 | 49 | 0.0072016 | 0.0018049 | 0 | 0 |  | 1 | TRUE | wye
28 | LV_199-15_1_3_load_115 | 50 | 0.017143 | 0.0042965 | 0 | 0 |  | 1 | TRUE | wye
29 | LV_199-15_1_3_load_177 | 51 | 0.0028133 | 0.00070507 | 0 | 0 |  | 1 | TRUE | wye
30 | LV_199-15_1_3_load_178 | 52 | 0.0026345 | 0.00066028 | 0 | 0 |  | 1 | TRUE | wye
31 | LV_199-15_1_3_load_181 | 53 | 0.0067529 | 0.0016924 | 0 | 0 |  | 1 | TRUE | wye
32 | LV_199-15_1_3_load_142 | 54 | 0.0012859 | 0.00032227 | 0 | 0 |  | 1 | TRUE | wye
33 | LV_199-15_1_3_load_144 | 56 | 0.00061238 | 0.00015348 | 0 | 0 |  | 1 | TRUE | wye
34 | LV_199-15_1_3_load_150 | 57 | 0.0013923 | 0.00034895 | 0 | 0 |  | 1 | TRUE | wye
35 | LV_199-15_1_3_load_145 | 58 | 0.00062554 | 0.00015677 | 0 | 0 |  | 1 | TRUE | wye
36 | LV_199-15_1_3_load_160 | 59 | 0.00061211 | 0.00015341 | 0 | 0 |  | 1 | TRUE | wye
37 | LV_199-15_1_3_load_146 | 60 | 0.0012503 | 0.00031336 | 0 | 0 |  | 1 | TRUE | wye
38 | LV_199-15_1_3_load_147 | 61 | 0.0013489 | 0.00033808 | 0 | 0 |  | 1 | TRUE | wye
39 | LV_199-15_1_3_load_148 | 62 | 0.00061636 | 0.00015447 | 0 | 0 |  | 1 | TRUE | wye
40 | LV_199-15_1_3_load_151 | 64 | 0.0018368 | 0.00046035 | 0 | 0 |  | 1 | TRUE | wye
41 | LV_199-15_1_3_load_152 | 65 | 0.0018407 | 0.00046131 | 0 | 0 |  | 1 | TRUE | wye
42 | LV_199-15_1_3_load_155 | 68 | 0.0018134 | 0.00045447 | 0 | 0 |  | 1 | TRUE | wye
43 | LV_199-15_1_3_load_165 | 69 | 0.0013363 | 0.0003349 | 0 | 0 |  | 1 | TRUE | wye
44 | LV_199-15_1_3_load_164 | 70 | 0.0015261 | 0.00038248 | 0 | 0 |  | 1 | TRUE | wye
45 | LV_199-15_1_3_load_156 | 71 | 0.0018548 | 0.00046486 | 0 | 0 |  | 1 | TRUE | wye
46 | LV_199-15_1_3_load_158 | 73 | 0.0018119 | 0.00045411 | 0 | 0 |  | 1 | TRUE | wye
47 | LV_199-15_1_3_load_159 | 74 | 0.0018335 | 0.00045951 | 0 | 0 |  | 1 | TRUE | wye
48 | LV_199-15_1_3_load_166 | 75 | 0.0018098 | 0.00045358 | 0 | 0 |  | 1 | TRUE | wye
49 | LV_199-15_1_3_load_162 | 77 | 0.0013401 | 0.00033585 | 0 | 0 |  | 1 | TRUE | wye
50 | LV_199-15_1_3_load_163 | 78 | 0.0013441 | 0.00033686 | 0 | 0 |  | 1 | TRUE | wye
51 | LV_199-15_1_3_load_169 | 79 | 0.001333 | 0.00033407 | 0 | 0 |  | 1 | TRUE | wye
52 | LV_199-15_1_3_load_172 | 80 | 0.0026947 | 0.00067535 | 0 | 0 |  | 1 | TRUE | wye
53 | LV_199-15_1_3_load_170 | 81 | 0.0013381 | 0.00033535 | 0 | 0 |  | 1 | TRUE | wye
54 | LV_199-15_1_3_load_173 | 83 | 0.0027099 | 0.00067918 | 0 | 0 |  | 1 | TRUE | wye
55 | LV_199-15_1_3_load_176 | 84 | 0.0029634 | 0.00074269 | 0 | 0 |  | 1 | TRUE | wye
56 | LV_199-15_1_3_load_180 | 85 | 0.0011783 | 0.00029531 | 0 | 0 |  | 1 | TRUE | wye
57 | LV_199-15_1_3_load_182 | 86 | 0.0036535 | 0.00091565 | 0 | 0 |  | 1 | TRUE | wye
58 | LV_199-15_1_3_load_183 | 87 | 0.001148 | 0.0002877 | 0 | 0 |  | 1 | TRUE | wye

## ext_grid
| name | bus | vm_pu | va_degree | slack_weight | in_service
0 |  | 17 | 1 | 0 | 1 | TRUE

## line
| name | std_type | from_bus | to_bus | length_km | r_ohm_per_km | x_ohm_per_km | c_nf_per_km | g_us_per_km | max_i_ka | df | parallel | type | in_service
0 | LV_199-15_1_3_line_0 |  | 0 | 1 | 0.022398 | 0.125 | 0.08 | 261 | 0 | 0.364 | 1 | 1 | cs | TRUE
1 | LV_199-15_1_3_line_1 |  | 1 | 2 | 0.046622 | 0.125 | 0.08 | 261 | 0 | 0.364 | 1 | 1 | cs | TRUE
2 | LV_199-15_1_3_line_2 |  | 2 | 3 | 0.039068 | 0.125 | 0.08 | 261 | 0 | 0.364 | 1 | 1 | cs | TRUE
3 | LV_199-15_1_3_line_3 |  | 2 | 4 | 0.014892 | 0.125 | 0.08 | 261 | 0 | 0.364 | 1 | 1 | cs | TRUE
4 | LV_199-15_1_3_line_4 |  | 3 | 44 | 0.010348 | 0.125 | 0.08 | 261 | 0 | 0.364 | 1 | 1 | cs | TRUE
5 | LV_199-15_1_3_line_5 |  | 4 | 43 | 0.0093485 | 0.125 | 0.08 | 261 | 0 | 0.364 | 1 | 1 | cs | TRUE
6 | LV_199-15_1_3_line_6 |  | 5 | 6 | 0.079686 | 0.125 | 0.08 | 261 | 0 | 0.364 | 1 | 1 | cs | TRUE
7 | LV_199-15_1_3_line_7 |  | 5 | 7 | 0.071841 | 0.125 | 0.08 | 261 | 0 | 0.364 | 1 | 1 | cs | TRUE
8 | LV_199-15_1_3_line_8 |  | 6 | 30 | 0.099513 | 0.125 | 0.08 | 261 | 0 | 0.364 | 1 | 1 | cs | TRUE
9 | LV_199-15_1_3_line_9 |  | 7 | 43 | 0.030283 | 0.125 | 0.08 | 261 | 0 | 0.364 | 1 | 1 | cs | TRUE
10 | LV_199-15_1_3_line_10 |  | 8 | 9 | 0.095447 | 0.125 | 0.08 | 261 | 0 | 0.364 | 1 | 1 | cs | TRUE
11 | LV_199-15_1_3_line_11 |  | 8 | 10 | 0.023982 | 0.125 | 0.08 | 261 | 0 | 0.364 | 1 | 1 | cs | TRUE
12 | LV_199-15_1_3_line_12 |  | 8 | 11 | 0.017274 | 0.125 | 0.08 | 261 | 0 | 0.364 | 1 | 1 | cs | TRUE
13 | LV_199-15_1_3_line_13 |  | 9 | 24 | 0.030841 | 0.125 | 0.08 | 261 | 0 | 0.364 | 1 | 1 | cs | TRUE
14 | LV_199-15_1_3_line_14 |  | 9 | 27 | 0.044766 | 0.125 | 0.08 | 261 | 0 | 0.364 | 1 | 1 | cs | TRUE
15 | LV_199-15_1_3_line_15 |  | 10 | 33 | 0.038451 | 0.125 | 0.08 | 261 | 0 | 0.364 | 1 | 1 | cs | TRUE
16 | LV_199-15_1_3_line_16 |  | 12 | 13 | 0.03951 | 0.125 | 0.08 | 261 | 0 | 0.364 | 1 | 1 | cs | TRUE
17 | LV_199-15_1_3_line_17 |  | 12 | 14 | 0.019939 | 0.125 | 0.08 | 261 | 0 | 0.364 | 1 | 1 | cs | TRUE
18 | LV_199-15_1_3_line_18 |  | 13 | 42 | 0.034636 | 0.125 | 0.08 | 261 | 0 | 0.364 | 1 | 1 | cs | TRUE
19 | LV_199-15_1_3_line_19 |  | 15 | 16 | 0.031482 | 0.125 | 0.08 | 261 | 0 | 0.364 | 1 | 1 | cs | TRUE
20 | LV_199-15_1_3_line_20 |  | 15 | 17 | 0.015922 | 0.125 | 0.08 | 261 | 0 | 0.364 | 1 | 1 | cs | TRUE
21 | LV_199-15_1_3_line_21 |  | 16 | 34 | 0.066263 | 0.125 | 0.08 | 261 | 0 | 0.364 | 1 | 1 | cs | TRUE
22 | LV_199-15_1_3_line_22 |  | 16 | 49 | 0.019265 | 0.125 | 0.08 | 261 | 0 | 0.364 | 1 | 1 | cs | TRUE
23 | LV_199-15_1_3_line_23 |  | 17 | 22 | 0.026659 | 0.125 | 0.08 | 261 | 0 | 0.364 | 1 | 2 | cs | TRUE
24 | LV_199-15_1_3_line_24 |  | 18 | 19 | 0.026549 | 0.125 | 0.08 | 261 | 0 | 0.364 | 1 | 1 | cs | TRUE
25 | LV_199-15_1_3_line_25 |  | 18 | 20 | 0.068788 | 0.125 | 0.08 | 261 | 0 | 0.364 | 1 | 1 | cs | TRUE
26 | LV_199-15_1_3_line_26 |  | 18 | 21 | 0.02729 | 0.125 | 0.08 | 261 | 0 | 0.364 | 1 | 1 | cs | TRUE
27 | LV_199-15_1_3_line_27 |  | 19 | 25 | 0.08353 | 0.125 | 0.08 | 261 | 0 | 0.364 | 1 | 1 | cs | TRUE
28 | LV_199-15_1_3_line_28 |  | 19 | 26 | 0.022329 | 0.125 | 0.08 | 261 | 0 | 0.364 | 1 | 1 | cs | TRUE
29 | LV_199-15_1_3_line_29 |  | 20 | 28 | 0.012317 | 0.125 | 0.08 | 261 | 0 | 0.364 | 1 | 1 | cs | TRUE
30 | LV_199-15_1_3_line_30 |  | 20 | 29 | 0.027944 | 0.125 | 0.08 | 261 | 0 | 0.364 | 1 | 1 | cs | TRUE
31 | LV_199-15_1_3_line_31 |  | 22 | 23 | 0.015602 | 0.125 | 0.08 | 261 | 0 | 0.364 | 1 | 1 | cs | TRUE
32 | LV_199-15_1_3_line_32 |  | 22 | 24 | 0.029922 | 0.125 | 0.08 | 261 | 0 | 0.364 | 1 | 1 | cs | TRUE
33 | LV_199-15_1_3_line_33 |  | 23 | 52 | 0.014158 | 0.125 | 0.08 | 261 | 0 | 0.364 | 1 | 1 | cs | TRUE
34 | LV_199-15_1_3_line_34 |  | 24 | 31 | 0.050342 | 0.125 | 0.08 | 261 | 0 | 0.364 | 1 | 1 | cs | TRUE
35 | LV_199-15_1_3_line_35 |  | 24 | 32 | 0.014489 | 0.125 | 0.08 | 261 | 0 | 0.364 | 1 | 1 | cs | TRUE
36 | LV_199-15_1_3_line_36 |  | 25 | 38 | 0.013616 | 0.125 | 0.08 | 261 | 0 | 0.364 | 1 | 1 | cs | TRUE
37 | LV_199-15_1_3_line_37 |  | 27 | 45 | 0.014424 | 0.125 | 0.08 | 261 | 0 | 0.364 | 1 | 1 | cs | TRUE
38 | LV_199-15_1_3_line_38 |  | 28 | 53 | 0.03897 | 0.125 | 0.08 | 261 | 0 | 0.364 | 1 | 1 | cs | TRUE
39 | LV_199-15_1_3_line_39 |  | 30 | 34 | 0.046593 | 0.125 | 0.08 | 261 | 0 | 0.364 | 1 | 1 | cs | TRUE
40 | LV_199-15_1_3_line_40 |  | 30 | 35 | 0.028835 | 0.125 | 0.08 | 261 | 0 | 0.364 | 1 | 1 | cs | TRUE
41 | LV_199-15_1_3_line_41 |  | 31 | 36 | 0.011233 | 0.125 | 0.08 | 261 | 0 | 0.364 | 1 | 1 | cs | TRUE
42 | LV_199-15_1_3_line_42 |  | 31 | 37 | 0.017297 | 0.125 | 0.08 | 261 | 0 | 0.364 | 1 | 1 | cs | TRUE
43 | LV_199-15_1_3_line_43 |  | 32 | 48 | 0.06961 | 0.125 | 0.08 | 261 | 0 | 0.364 | 1 | 1 | cs | TRUE
44 | LV_199-15_1_3_line_44 |  | 36 | 84 | 0.004769 | 0.125 | 0.08 | 261 | 0 | 0.364 | 1 | 1 | cs | TRUE
45 | LV_199-15_1_3_line_45 |  | 37 | 78 | 0.0078423 | 0.125 | 0.08 | 261 | 0 | 0.364 | 1 | 1 | cs | TRUE
46 | LV_199-15_1_3_line_46 |  | 38 | 51 | 0.020056 | 0.125 | 0.08 | 261 | 0 | 0.364 | 1 | 1 | cs | TRUE
47 | LV_199-15_1_3_line_47 |  | 39 | 40 | 0.0048248 | 0.125 | 0.08 | 261 | 0 | 0.364 | 1 | 1 | cs | TRUE
48 | LV_199-15_1_3_line_48 |  | 39 | 41 | 0.0092377 | 0.125 | 0.08 | 261 | 0 | 0.364 | 1 | 1 | cs | TRUE
49 | LV_199-15_1_3_line_49 |  | 40 | 80 | 0.013431 | 0.125 | 0.08 | 261 | 0 | 0.364 | 1 | 1 | cs | TRUE
50 | LV_199-15_1_3_line_50 |  | 41 | 75 | 0.010868 | 0.125 | 0.08 | 261 | 0 | 0.364 | 1 | 1 | cs | TRUE
51 | LV_199-15_1_3_line_51 |  | 42 | 54 | 0.0050214 | 0.125 | 0.08 | 261 | 0 | 0.364 | 1 | 1 | cs | TRUE
52 | LV_199-15_1_3_line_52 |  | 45 | 46 | 0.020691 | 0.125 | 0.08 | 261 | 0 | 0.364 | 1 | 1 | cs | TRUE
53 | LV_199-15_1_3_line_53 |  | 47 | 48 | 0.019731 | 0.125 | 0.08 | 261 | 0 | 0.364 | 1 | 1 | cs | TRUE
54 | LV_199-15_1_3_line_54 |  | 49 | 50 | 0.046564 | 0.125 | 0.08 | 261 | 0 | 0.364 | 1 | 1 | cs | TRUE
55 | LV_199-15_1_3_line_55 |  | 51 | 52 | 0.0070222 | 0.125 | 0.08 | 261 | 0 | 0.364 | 1 | 1 | cs | TRUE
56 | LV_199-15_1_3_line_56 |  | 53 | 85 | 0.025272 | 0.125 | 0.08 | 261 | 0 | 0.364 | 1 | 1 | cs | TRUE
57 | LV_199-15_1_3_line_57 |  | 54 | 55 | 0.030548 | 0.125 | 0.08 | 261 | 0 | 0.364 | 1 | 1 | cs | TRUE
58 | LV_199-15_1_3_line_58 |  | 55 | 56 | 0.01272 | 0.125 | 0.08 | 261 | 0 | 0.364 | 1 | 1 | cs | TRUE
59 | LV_199-15_1_3_line_59 |  | 56 | 57 | 0.0092769 | 0.125 | 0.08 | 261 | 0 | 0.364 | 1 | 1 | cs | TRUE
60 | LV_199-15_1_3_line_60 |  | 57 | 63 | 0.0070652 | 0.125 | 0.08 | 261 | 0 | 0.364 | 1 | 1 | cs | TRUE
61 | LV_199-15_1_3_line_61 |  | 58 | 59 | 0.0077457 | 0.125 | 0.08 | 261 | 0 | 0.364 | 1 | 1 | cs | TRUE
62 | LV_199-15_1_3_line_62 |  | 59 | 76 | 0.017566 | 0.125 | 0.08 | 261 | 0 | 0.364 | 1 | 1 | cs | TRUE
63 | LV_199-15_1_3_line_63 |  | 60 | 61 | 0.0069307 | 0.125 | 0.08 | 261 | 0 | 0.364 | 1 | 1 | cs | TRUE
64 | LV_199-15_1_3_line_64 |  | 61 | 62 | 0.0052439 | 0.125 | 0.08 | 261 | 0 | 0.364 | 1 | 1 | cs | TRUE
65 | LV_199-15_1_3_line_65 |  | 62 | 63 | 0.01016 | 0.125 | 0.08 | 261 | 0 | 0.364 | 1 | 1 | cs | TRUE
66 | LV_199-15_1_3_line_66 |  | 63 | 64 | 0.013449 | 0.125 | 0.08 | 261 | 0 | 0.364 | 1 | 1 | cs | TRUE
67 | LV_199-15_1_3_line_67 |  | 64 | 65 | 0.0078535 | 0.125 | 0.08 | 261 | 0 | 0.364 | 1 | 1 | cs | TRUE
68 | LV_199-15_1_3_line_68 |  | 65 | 66 | 0.019608 | 0.125 | 0.08 | 261 | 0 | 0.364 | 1 | 1 | cs | TRUE
69 | LV_199-15_1_3_line_69 |  | 66 | 67 | 0.00241 | 0.125 | 0.08 | 261 | 0 | 0.364 | 1 | 1 | cs | TRUE
70 | LV_199-15_1_3_line_70 |  | 66 | 68 | 0.0073347 | 0.125 | 0.08 | 261 | 0 | 0.364 | 1 | 1 | cs | TRUE
71 | LV_199-15_1_3_line_71 |  | 67 | 69 | 0.012992 | 0.125 | 0.08 | 261 | 0 | 0.364 | 1 | 1 | cs | TRUE
72 | LV_199-15_1_3_line_72 |  | 67 | 70 | 0.01704 | 0.125 | 0.08 | 261 | 0 | 0.364 | 1 | 1 | cs | TRUE
73 | LV_199-15_1_3_line_73 |  | 68 | 71 | 0.0026996 | 0.125 | 0.08 | 261 | 0 | 0.364 | 1 | 1 | cs | TRUE
74 | LV_199-15_1_3_line_74 |  | 69 | 79 | 0.0075963 | 0.125 | 0.08 | 261 | 0 | 0.364 | 1 | 1 | cs | TRUE
75 | LV_199-15_1_3_line_75 |  | 70 | 77 | 0.0030945 | 0.125 | 0.08 | 261 | 0 | 0.364 | 1 | 1 | cs | TRUE
76 | LV_199-15_1_3_line_76 |  | 72 | 73 | 0.010561 | 0.125 | 0.08 | 261 | 0 | 0.364 | 1 | 1 | cs | TRUE
77 | LV_199-15_1_3_line_77 |  | 72 | 74 | 0.0090806 | 0.125 | 0.08 | 261 | 0 | 0.364 | 1 | 1 | cs | TRUE
78 | LV_199-15_1_3_line_78 |  | 74 | 75 | 0.0099662 | 0.125 | 0.08 | 261 | 0 | 0.364 | 1 | 1 | cs | TRUE
79 | LV_199-15_1_3_line_79 |  | 76 | 77 | 0.012425 | 0.125 | 0.08 | 261 | 0 | 0.364 | 1 | 1 | cs | TRUE
80 | LV_199-15_1_3_line_80 |  | 79 | 81 | 0.011693 | 0.125 | 0.08 | 261 | 0 | 0.364 | 1 | 1 | cs | TRUE
81 | LV_199-15_1_3_line_81 |  | 80 | 82 | 0.0096731 | 0.125 | 0.08 | 261 | 0 | 0.364 | 1 | 1 | cs | TRUE
82 | LV_199-15_1_3_line_82 |  | 81 | 82 | 0.009157 | 0.125 | 0.08 | 261 | 0 | 0.364 | 1 | 1 | cs | TRUE
83 | LV_199-15_1_3_line_83 |  | 82 | 83 | 0.0045683 | 0.125 | 0.08 | 261 | 0 | 0.364 | 1 | 1 | cs | TRUE
84 | LV_199-15_1_3_line_84 |  | 83 | 84 | 0.014659 | 0.125 | 0.08 | 261 | 0 | 0.364 | 1 | 1 | cs | TRUE
85 | LV_199-15_1_3_line_85 |  | 85 | 86 | 0.0010714 | 0.125 | 0.08 | 261 | 0 | 0.364 | 1 | 1 | cs | TRUE
86 | LV_199-15_1_3_line_86 |  | 86 | 87 | 0.031538 | 0.125 | 0.08 | 261 | 0 | 0.364 | 1 | 1 | cs | TRUE

## trafo
| name | std_type | hv_bus | lv_bus | sn_mva | vn_hv_kv | vn_lv_kv | vk_percent | vkr_percent | pfe_kw | i0_percent | shift_degree | tap_side | tap_neutral | tap_min | tap_max | tap_step_percent | tap_step_degree | tap_pos | tap_phase_shifter | parallel | df | in_service
0 | LV_199-15_1_3_trafo_121 | 0.63 MVA 20/0.4 kV | 88 | 17 | 0.63 | 20 | 0.4 | 6 | 1.206 | 1.65 | 0.2619 | 150 | hv | 0 | -2 | 2 | 2.5 | 0 | 0 | FALSE | 1 | 1 | TRUE

## line_geodata
| x0 | y0 | x1 | y1 | x2 | y2 | x3 | y3 | x4 | y4 | x5 | y5 | x6 | y6 | x7 | y7 | x8 | y8 | x9 | y9 | x10 | y10 | x11 | y11
0 | 2693873.2291 | 1250294.4324 | 2693876.0854 | 1250316.6474
1 | 2693873.2291 | 1250294.4324 | 2693849.4254 | 1250297.1353 | 2693845.4598 | 1250299.6189 | 2693843.4568 | 1250304.0462 | 2693844.5696 | 1250317.2073
2 | 2693844.5696 | 1250317.2073 | 2693850.5957 | 1250355.808
3 | 2693844.5696 | 1250317.2073 | 2693829.7826 | 1250318.9715
4 | 2693852.1918 | 1250366.0322 | 2693850.5957 | 1250355.808
5 | 2693820.4999 | 1250320.0791 | 2693829.7826 | 1250318.9715
6 | 2693719.0956 | 1250332.178 | 2693717.1912 | 1250311.2874 | 2693716.1217 | 1250292.0334 | 2693719.3013 | 1250283.8663 | 2693719.3982 | 1250268.6783 | 2693720.1184 | 1250253.2223
7 | 2693719.0956 | 1250332.178 | 2693790.4304 | 1250323.6668
8 | 2693714.7208 | 1250164.4018 | 2693714.7119 | 1250179.758 | 2693711.6439 | 1250196.1443 | 2693709.8907 | 1250208.6484 | 2693708.6206 | 1250224.018 | 2693714.783 | 1250226.3283 | 2693722.141 | 1250227.9904 | 2693720.1184 | 1250253.2223
9 | 2693820.4999 | 1250320.0791 | 2693790.4304 | 1250323.6668
10 | 2693900.0052 | 1250073.7643 | 2693892.5187 | 1250080.6732 | 2693899.5255 | 1250086.3997 | 2693904.1103 | 1250093.4445 | 2693906.5198 | 1250112.4417 | 2693907.8765 | 1250122.5932 | 2693909.7999 | 1250132.7204 | 2693912.0741 | 1250141.1963 | 2693913.7508 | 1250145.9265 | 2693916.2793 | 1250151.2262 | 2693920.0633 | 1250158.7698
11 | 2693898.5792 | 1250169.4265 | 2693916.5778 | 1250160.4936 | 2693920.0633 | 1250158.7698
12 | 2693920.0633 | 1250158.7698 | 2693923.8172 | 1250164.4002 | 2693930.8163 | 1250172.2366
13 | 2693875.0361 | 1250090.3816 | 2693879.8087 | 1250087.9664 | 2693885.4615 | 1250087.1776 | 2693892.5187 | 1250080.6732 | 2693900.0052 | 1250073.7643
14 | 2693900.0052 | 1250073.7643 | 2693901.1111 | 1250077.3512 | 2693903.2171 | 1250081.6768 | 2693904.9107 | 1250084.3946 | 2693923.5349 | 1250082.6884 | 2693937.8279 | 1250082.3671
15 | 2693898.5792 | 1250169.4265 | 2693864.0319 | 1250186.3068
16 | 2693972.3484 | 1249914.766 | 2693975.2964 | 1249914.5682 | 2693986.7157 | 1249902.9958 | 2693991.924 | 1249905.9585 | 2693987.1462 | 1249912.977 | 2693992.2518 | 1249915.7601
17 | 2693992.2518 | 1249915.7601 | 2693997.1078 | 1249909.0431 | 2694002.2793 | 1249900.5296 | 2694003.0679 | 1249899.0358
18 | 2693972.3484 | 1249914.766 | 2693966.0185 | 1249926.8083 | 2693955.3746 | 1249944.9473
19 | 2693822.4655 | 1250117.2811 | 2693810.0714 | 1250129.4276 | 2693799.2796 | 1250138.6195
20 | 2693822.4655 | 1250117.2811 | 2693834.1063 | 1250106.4177
21 | 2693743.5019 | 1250147.3216 | 2693758.871 | 1250159.4851 | 2693767.1872 | 1250158.8162 | 2693773.7484 | 1250156.9185 | 2693780.871 | 1250152.9503 | 2693788.7776 | 1250147.1487 | 2693799.2796 | 1250138.6195
22 | 2693799.2796 | 1250138.6195 | 2693797.613 | 1250136.5804 | 2693793.9793 | 1250132.4086 | 2693793.3854 | 1250132.2435 | 2693792.7822 | 1250132.6676 | 2693791.948 | 1250132.4209 | 2693789.9537 | 1250130.0987 | 2693787.758 | 1250127.6176 | 2693785.261 | 1250127.478
23 | 2693853.5963 | 1250088.2293 | 2693834.1063 | 1250106.4177
24 | 2693768.537 | 1249998.1916 | 2693767.1675 | 1249987.8731 | 2693774.2896 | 1249989.1979 | 2693783.1849 | 1249989.1608
25 | 2693741.6408 | 1250043.5456 | 2693753.0675 | 1250045.2943 | 2693755.3872 | 1250029.9303 | 2693757.07 | 1250011.3871 | 2693756.7395 | 1250000.3066 | 2693768.537 | 1249998.1916
26 | 2693768.537 | 1249998.1916 | 2693770.1501 | 1250008.3805 | 2693766.8776 | 1250014.3 | 2693763.8801 | 1250020.9688 | 2693763.3022 | 1250023.8091
27 | 2693783.1849 | 1249989.1608 | 2693790.7315 | 1249988.4686 | 2693798.1409 | 1249986.9069 | 2693803.705 | 1249985.049 | 2693803.2778 | 1249990.0906 | 2693808.9738 | 1249987.5343 | 2693813.1458 | 1249996.8186 | 2693814.6102 | 1250002.0903 | 2693814.9156 | 1250007.1212 | 2693814.3671 | 1250012.6724 | 2693813.031 | 1250018.3667 | 2693807.2985 | 1250036.5789
28 | 2693783.1849 | 1249989.1608 | 2693793.5003 | 1249977.6485 | 2693793.838 | 1249970.7856
29 | 2693741.6408 | 1250043.5456 | 2693729.6763 | 1250040.4762
30 | 2693741.6408 | 1250043.5456 | 2693742.7517 | 1250030.1306 | 2693743.8942 | 1250015.6925
31 | 2693853.5963 | 1250088.2293 | 2693852.4685 | 1250086.9772 | 2693850.2203 | 1250084.473 | 2693849.0479 | 1250083.1756 | 2693846.8144 | 1250080.6939 | 2693845.4561 | 1250075.4017
32 | 2693853.5963 | 1250088.2293 | 2693858.8351 | 1250083.075 | 2693860.5589 | 1250084.8369 | 2693861.3195 | 1250084.9602 | 2693863.5258 | 1250082.9603 | 2693864.553 | 1250082.9432 | 2693865.3854 | 1250083.7792 | 2693867.3555 | 1250081.909 | 2693871.3256 | 1250086.2974 | 2693875.0361 | 1250090.3816
33 | 2693836.173 | 1250064.7119 | 2693845.4561 | 1250075.4017 | 2693845.4561 | 1250075.4017
34 | 2693889.1447 | 1250052.4981 | 2693877.8646 | 1250064.373 | 2693879.2053 | 1250066.9629 | 2693866.9325 | 1250081.4464 | 2693867.3555 | 1250081.909 | 2693871.3256 | 1250086.2974 | 2693875.0361 | 1250090.3816
35 | 2693875.0361 | 1250090.3816 | 2693864.349 | 1250100.1651
36 | 2693807.2985 | 1250036.5789 | 2693816.6619 | 1250046.4642
37 | 2693952.2505 | 1250082.1764 | 2693952.2505 | 1250082.1764 | 2693942.388 | 1250082.2646 | 2693937.8279 | 1250082.3671
38 | 2693729.6763 | 1250040.4762 | 2693727.6766 | 1250044.2142 | 2693719.4819 | 1250063.922 | 2693715.4029 | 1250076.6731
39 | 2693714.7208 | 1250164.4018 | 2693717.9187 | 1250163.6741 | 2693720.0344 | 1250152.1208 | 2693741.9153 | 1250156.4479 | 2693743.5019 | 1250147.3216
40 | 2693714.7208 | 1250164.4018 | 2693714.7424 | 1250161.133 | 2693716.6118 | 1250150.3543 | 2693719.8125 | 1250136.0828
41 | 2693889.1447 | 1250052.4981 | 2693879.7704 | 1250046.3084
42 | 2693889.1447 | 1250052.4981 | 2693893.8004 | 1250046.5005 | 2693899.7053 | 1250038.7998
43 | 2693811.7914 | 1250145.7965 | 2693827.2271 | 1250132.2346 | 2693848.9455 | 1250113.9421 | 2693857.2456 | 1250106.668 | 2693864.349 | 1250100.1651
44 | 2693879.7704 | 1250046.3084 | 2693878.205 | 1250045.2748 | 2693876.2985 | 1250043.0987
45 | 2693904.4773 | 1250032.5765 | 2693899.7053 | 1250038.7998
46 | 2693816.6619 | 1250046.4642 | 2693827.2089 | 1250057.5991 | 2693831.5632 | 1250059.4174
47 | 2693846.8958 | 1250006.9384 | 2693850.0665 | 1250010.5751
48 | 2693846.8958 | 1250006.9384 | 2693851.2462 | 1250002.0924 | 2693853.3148 | 1250000.318
49 | 2693850.0665 | 1250010.5751 | 2693858.8932 | 1250020.6987
50 | 2693860.1089 | 1249991.9792 | 2693856.5663 | 1249997.5287 | 2693853.3148 | 1250000.318
51 | 2693955.3746 | 1249944.9473 | 2693952.8333 | 1249949.2781
52 | 2693952.2505 | 1250082.1764 | 2693952.1667 | 1250092.6943 | 2693957.9079 | 1250101.0917
53 | 2693797.0791 | 1250158.9427 | 2693801.9281 | 1250154.4625 | 2693811.7914 | 1250145.7965
54 | 2693785.261 | 1250127.478 | 2693785.3613 | 1250118.2836 | 2693781.4113 | 1250111.6715 | 2693791.0802 | 1250083.6243
55 | 2693831.5632 | 1250059.4174 | 2693831.582 | 1250059.4253 | 2693836.173 | 1250064.7119
56 | 2693706.9509 | 1250100.4773 | 2693711.6496 | 1250088.4059 | 2693715.4029 | 1250076.6731
57 | 2693938.1079 | 1249976.026 | 2693944.2967 | 1249963.8258 | 2693952.8333 | 1249949.2781
58 | 2693938.1079 | 1249976.026 | 2693936.3917 | 1249975.2093 | 2693925.5763 | 1249974.9044
59 | 2693919.6872 | 1249967.7442 | 2693921.1646 | 1249969.3191 | 2693925.5763 | 1249974.9044 | 2693925.5763 | 1249974.9044
60 | 2693914.8531 | 1249962.5917 | 2693919.6872 | 1249967.7442
61 | 2693927.6258 | 1249995.8409 | 2693924.0039 | 1250002.6876
62 | 2693914.7957 | 1250017.6442 | 2693923.5361 | 1250003.5719 | 2693924.0039 | 1250002.6876
63 | 2693902.4898 | 1249944.5206 | 2693907.0914 | 1249949.7032 | 2693907.0914 | 1249949.7032
64 | 2693907.0914 | 1249949.7032 | 2693907.8789 | 1249953.8522 | 2693908.5156 | 1249954.6501
65 | 2693914.8531 | 1249962.5917 | 2693908.5156 | 1249954.6501
66 | 2693914.8531 | 1249962.5917 | 2693905.6056 | 1249971.0294 | 2693905.1792 | 1249971.8567
67 | 2693905.1792 | 1249971.8567 | 2693901.5813 | 1249978.8376
68 | 2693889.9173 | 1249994.2321 | 2693897.0673 | 1249987.5958 | 2693901.5813 | 1249978.8376
69 | 2693889.9173 | 1249994.2321 | 2693891.0463 | 1249996.3627
70 | 2693889.9173 | 1249994.2321 | 2693884.9593 | 1249988.8269
71 | 2693891.0463 | 1249996.3627 | 2693885.9439 | 1250001.0077 | 2693882.6171 | 1250005.5808 | 2693882.4072 | 1250005.9642
72 | 2693891.0463 | 1249996.3627 | 2693894.3765 | 1250000.1517 | 2693895.8525 | 1250001.832 | 2693902.184 | 1250009.2589
73 | 2693883.1346 | 1249986.8374 | 2693884.9593 | 1249988.8269
74 | 2693882.4072 | 1250005.9642 | 2693878.7606 | 1250012.628
75 | 2693904.1916 | 1250011.6138 | 2693902.184 | 1250009.2589
76 | 2693870.1874 | 1249976.1168 | 2693869.4672 | 1249973.9148 | 2693863.9875 | 1249967.7556
77 | 2693870.1874 | 1249976.1168 | 2693864.2195 | 1249982.9609
78 | 2693864.2195 | 1249982.9609 | 2693862.0406 | 1249988.9532 | 2693860.1089 | 1249991.9792
79 | 2693914.7957 | 1250017.6442 | 2693912.5327 | 1250016.552 | 2693909.7052 | 1250015.3507 | 2693906.0674 | 1250013.8141 | 2693904.1916 | 1250011.6138
80 | 2693878.7606 | 1250012.628 | 2693874.3824 | 1250020.6286 | 2693872.3795 | 1250022.2431
81 | 2693865.2502 | 1250027.9897 | 2693858.8932 | 1250020.6987
82 | 2693865.2502 | 1250027.9897 | 2693872.3795 | 1250022.2431
83 | 2693865.2502 | 1250027.9897 | 2693865.3522 | 1250030.6044 | 2693866.6382 | 1250032.0723
84 | 2693866.6382 | 1250032.0723 | 2693876.2985 | 1250043.0987
85 | 2693706.9509 | 1250100.4773 | 2693706.5623 | 1250101.4757
86 | 2693690.9168 | 1250128.8111 | 2693705.3217 | 1250104.6628 | 2693706.5623 | 1250101.4757

## bus_geodata
| x | y | coords
0 | 2693876.0854 | 1250316.6474
1 | 2693873.2291 | 1250294.4324
2 | 2693844.5696 | 1250317.2073
3 | 2693850.5957 | 1250355.808
4 | 2693829.7826 | 1250318.9716
5 | 2693719.0956 | 1250332.178
6 | 2693720.1184 | 1250253.2223
7 | 2693790.4304 | 1250323.6668
8 | 2693920.0633 | 1250158.7698
9 | 2693900.0052 | 1250073.7643
10 | 2693898.5792 | 1250169.4265
11 | 2693930.8163 | 1250172.2366
12 | 2693992.2518 | 1249915.7601
13 | 2693972.3484 | 1249914.766
14 | 2694003.0679 | 1249899.0358
15 | 2693822.4655 | 1250117.2811
16 | 2693799.2796 | 1250138.6195
17 | 2693834.1063 | 1250106.4177
18 | 2693768.537 | 1249998.1916
19 | 2693783.1849 | 1249989.1608
20 | 2693741.6408 | 1250043.5456
21 | 2693763.3022 | 1250023.8091
22 | 2693853.5963 | 1250088.2293
23 | 2693845.4561 | 1250075.4017
24 | 2693875.0361 | 1250090.3816
25 | 2693807.2985 | 1250036.5789
26 | 2693793.838 | 1249970.7856
27 | 2693937.8279 | 1250082.3671
28 | 2693729.6763 | 1250040.4762
29 | 2693743.8942 | 1250015.6925
30 | 2693714.7208 | 1250164.4018
31 | 2693889.1447 | 1250052.4981
32 | 2693864.349 | 1250100.1651
33 | 2693864.0319 | 1250186.3068
34 | 2693743.5019 | 1250147.3216
35 | 2693719.8125 | 1250136.0828
36 | 2693879.7704 | 1250046.3084
37 | 2693899.7053 | 1250038.7998
38 | 2693816.6619 | 1250046.4642
39 | 2693846.8958 | 1250006.9384
40 | 2693850.0665 | 1250010.5751
41 | 2693853.3148 | 1250000.318
42 | 2693955.3746 | 1249944.9473
43 | 2693820.4999 | 1250320.0791
44 | 2693852.1918 | 1250366.0322
45 | 2693952.2505 | 1250082.1764
46 | 2693957.9079 | 1250101.0917
47 | 2693797.0791 | 1250158.9427
48 | 2693811.7914 | 1250145.7965
49 | 2693785.261 | 1250127.478
50 | 2693791.0802 | 1250083.6243
51 | 2693831.5632 | 1250059.4174
52 | 2693836.173 | 1250064.7119
53 | 2693715.4029 | 1250076.6731
54 | 2693952.8333 | 1249949.2781
55 | 2693938.1079 | 1249976.026
56 | 2693925.5763 | 1249974.9044
57 | 2693919.6872 | 1249967.7442
58 | 2693927.6258 | 1249995.8409
59 | 2693924.0039 | 1250002.6876
60 | 2693902.4898 | 1249944.5206
61 | 2693907.0914 | 1249949.7032
62 | 2693908.5156 | 1249954.6501
63 | 2693914.8531 | 1249962.5917
64 | 2693905.1792 | 1249971.8567
65 | 2693901.5813 | 1249978.8376
66 | 2693889.9173 | 1249994.2321
67 | 2693891.0463 | 1249996.3627
68 | 2693884.9593 | 1249988.8269
69 | 2693882.4072 | 1250005.9642
70 | 2693902.184 | 1250009.2589
71 | 2693883.1346 | 1249986.8374
72 | 2693870.1874 | 1249976.1168
73 | 2693863.9875 | 1249967.7556
74 | 2693864.2195 | 1249982.9609
75 | 2693860.1089 | 1249991.9792
76 | 2693914.7957 | 1250017.6442
77 | 2693904.1916 | 1250011.6138
78 | 2693904.4773 | 1250032.5765
79 | 2693878.7606 | 1250012.628
80 | 2693858.8932 | 1250020.6987
81 | 2693872.3795 | 1250022.2431
82 | 2693865.2502 | 1250027.9897
83 | 2693866.6382 | 1250032.0723
84 | 2693876.2985 | 1250043.0987
85 | 2693706.9509 | 1250100.4773
86 | 2693706.5623 | 1250101.4757
87 | 2693690.9168 | 1250128.8111
88 | 2693822.4655 | 1250117.2811

## line_std_types
| c_nf_per_km | r_ohm_per_km | x_ohm_per_km | max_i_ka | type | q_mm2 | alpha | voltage_rating
NAYY 4x50 SE | 210 | 0.642 | 0.083 | 0.142 | cs | 50 | 0.00403 | LV
NAYY 4x120 SE | 264 | 0.225 | 0.08 | 0.242 | cs | 120 | 0.00403 | LV
NAYY 4x150 SE | 261 | 0.208 | 0.08 | 0.27 | cs | 150 | 0.00403 | LV
NA2XS2Y 1x95 RM/25 12/20 kV | 216 | 0.313 | 0.132 | 0.252 | cs | 95 | 0.00403 | MV
NA2XS2Y 1x185 RM/25 12/20 kV | 273 | 0.161 | 0.117 | 0.362 | cs | 185 | 0.00403 | MV
NA2XS2Y 1x240 RM/25 12/20 kV | 304 | 0.122 | 0.112 | 0.421 | cs | 240 | 0.00403 | MV
NA2XS2Y 1x95 RM/25 6/10 kV | 315 | 0.313 | 0.123 | 0.249 | cs | 95 | 0.00403 | MV
NA2XS2Y 1x185 RM/25 6/10 kV | 406 | 0.161 | 0.11 | 0.358 | cs | 185 | 0.00403 | MV
NA2XS2Y 1x240 RM/25 6/10 kV | 456 | 0.122 | 0.105 | 0.416 | cs | 240 | 0.00403 | MV
NA2XS2Y 1x150 RM/25 12/20 kV | 250 | 0.206 | 0.116 | 0.319 | cs | 150 | 0.00403 | MV
NA2XS2Y 1x120 RM/25 12/20 kV | 230 | 0.253 | 0.119 | 0.283 | cs | 120 | 0.00403 | MV
NA2XS2Y 1x70 RM/25 12/20 kV | 190 | 0.443 | 0.132 | 0.22 | cs | 70 | 0.00403 | MV
NA2XS2Y 1x150 RM/25 6/10 kV | 360 | 0.206 | 0.11 | 0.315 | cs | 150 | 0.00403 | MV
NA2XS2Y 1x120 RM/25 6/10 kV | 340 | 0.253 | 0.113 | 0.28 | cs | 120 | 0.00403 | MV
NA2XS2Y 1x70 RM/25 6/10 kV | 280 | 0.443 | 0.123 | 0.217 | cs | 70 | 0.00403 | MV
N2XS(FL)2Y 1x120 RM/35 64/110 kV | 112 | 0.153 | 0.166 | 0.366 | cs | 120 | 0.00393 | HV
N2XS(FL)2Y 1x185 RM/35 64/110 kV | 125 | 0.099 | 0.156 | 0.457 | cs | 185 | 0.00393 | HV
N2XS(FL)2Y 1x240 RM/35 64/110 kV | 135 | 0.075 | 0.149 | 0.526 | cs | 240 | 0.00393 | HV
N2XS(FL)2Y 1x300 RM/35 64/110 kV | 144 | 0.06 | 0.144 | 0.588 | cs | 300 | 0.00393 | HV
15-AL1/3-ST1A 0.4 | 11 | 1.8769 | 0.35 | 0.105 | ol | 16 | 0.00403 | LV
24-AL1/4-ST1A 0.4 | 11.25 | 1.2012 | 0.335 | 0.14 | ol | 24 | 0.00403 | LV
48-AL1/8-ST1A 0.4 | 12.2 | 0.5939 | 0.3 | 0.21 | ol | 48 | 0.00403 | LV
94-AL1/15-ST1A 0.4 | 13.2 | 0.306 | 0.29 | 0.35 | ol | 94 | 0.00403 | LV
34-AL1/6-ST1A 10.0 | 9.7 | 0.8342 | 0.36 | 0.17 | ol | 34 | 0.00403 | MV
48-AL1/8-ST1A 10.0 | 10.1 | 0.5939 | 0.35 | 0.21 | ol | 48 | 0.00403 | MV
70-AL1/11-ST1A 10.0 | 10.4 | 0.4132 | 0.339 | 0.29 | ol | 70 | 0.00403 | MV
94-AL1/15-ST1A 10.0 | 10.75 | 0.306 | 0.33 | 0.35 | ol | 94 | 0.00403 | MV
122-AL1/20-ST1A 10.0 | 11.1 | 0.2376 | 0.323 | 0.41 | ol | 122 | 0.00403 | MV
149-AL1/24-ST1A 10.0 | 11.25 | 0.194 | 0.315 | 0.47 | ol | 149 | 0.00403 | MV
34-AL1/6-ST1A 20.0 | 9.15 | 0.8342 | 0.382 | 0.17 | ol | 34 | 0.00403 | MV
48-AL1/8-ST1A 20.0 | 9.5 | 0.5939 | 0.372 | 0.21 | ol | 48 | 0.00403 | MV
70-AL1/11-ST1A 20.0 | 9.7 | 0.4132 | 0.36 | 0.29 | ol | 70 | 0.00403 | MV
94-AL1/15-ST1A 20.0 | 10 | 0.306 | 0.35 | 0.35 | ol | 94 | 0.00403 | MV
122-AL1/20-ST1A 20.0 | 10.3 | 0.2376 | 0.344 | 0.41 | ol | 122 | 0.00403 | MV
149-AL1/24-ST1A 20.0 | 10.5 | 0.194 | 0.337 | 0.47 | ol | 149 | 0.00403 | MV
184-AL1/30-ST1A 20.0 | 10.75 | 0.1571 | 0.33 | 0.535 | ol | 184 | 0.00403 | MV
243-AL1/39-ST1A 20.0 | 11 | 0.1188 | 0.32 | 0.645 | ol | 243 | 0.00403 | MV
48-AL1/8-ST1A 110.0 | 8 | 0.5939 | 0.46 | 0.21 | ol | 48 | 0.00403 | HV
70-AL1/11-ST1A 110.0 | 8.4 | 0.4132 | 0.45 | 0.29 | ol | 70 | 0.00403 | HV
94-AL1/15-ST1A 110.0 | 8.65 | 0.306 | 0.44 | 0.35 | ol | 94 | 0.00403 | HV
122-AL1/20-ST1A 110.0 | 8.5 | 0.2376 | 0.43 | 0.41 | ol | 122 | 0.00403 | HV
149-AL1/24-ST1A 110.0 | 8.75 | 0.194 | 0.41 | 0.47 | ol | 149 | 0.00403 | HV
184-AL1/30-ST1A 110.0 | 8.8 | 0.1571 | 0.4 | 0.535 | ol | 184 | 0.00403 | HV
243-AL1/39-ST1A 110.0 | 9 | 0.1188 | 0.39 | 0.645 | ol | 243 | 0.00403 | HV
305-AL1/39-ST1A 110.0 | 9.2 | 0.0949 | 0.38 | 0.74 | ol | 305 | 0.00403 | HV
490-AL1/64-ST1A 110.0 | 9.75 | 0.059 | 0.37 | 0.96 | ol | 490 | 0.00403 | HV
679-AL1/86-ST1A 110.0 | 9.95 | 0.042 | 0.36 | 1.15 | ol | 679 | 0.00403 | HV
490-AL1/64-ST1A 220.0 | 10 | 0.059 | 0.285 | 0.96 | ol | 490 | 0.00403 | HV
679-AL1/86-ST1A 220.0 | 11.7 | 0.042 | 0.275 | 1.15 | ol | 679 | 0.00403 | HV
490-AL1/64-ST1A 380.0 | 11 | 0.059 | 0.253 | 0.96 | ol | 490 | 0.00403 | HV
679-AL1/86-ST1A 380.0 | 14.6 | 0.042 | 0.25 | 1.15 | ol | 679 | 0.00403 | HV

## trafo_std_types
| i0_percent | pfe_kw | vkr_percent | sn_mva | vn_lv_kv | vn_hv_kv | vk_percent | shift_degree | vector_group | tap_side | tap_neutral | tap_min | tap_max | tap_step_degree | tap_step_percent | tap_phase_shifter
160 MVA 380/110 kV | 0.06 | 60 | 0.25 | 160 | 110 | 380 | 12.2 | 0 | Yy0 | hv | 0 | -9 | 9 | 0 | 1.5 | FALSE
100 MVA 220/110 kV | 0.06 | 55 | 0.26 | 100 | 110 | 220 | 12 | 0 | Yy0 | hv | 0 | -9 | 9 | 0 | 1.5 | FALSE
63 MVA 110/20 kV | 0.04 | 22 | 0.32 | 63 | 20 | 110 | 18 | 150 | YNd5 | hv | 0 | -9 | 9 | 0 | 1.5 | FALSE
40 MVA 110/20 kV | 0.05 | 18 | 0.34 | 40 | 20 | 110 | 16.2 | 150 | YNd5 | hv | 0 | -9 | 9 | 0 | 1.5 | FALSE
25 MVA 110/20 kV | 0.07 | 14 | 0.41 | 25 | 20 | 110 | 12 | 150 | YNd5 | hv | 0 | -9 | 9 | 0 | 1.5 | FALSE
63 MVA 110/10 kV | 0.04 | 22 | 0.32 | 63 | 10 | 110 | 18 | 150 | YNd5 | hv | 0 | -9 | 9 | 0 | 1.5 | FALSE
40 MVA 110/10 kV | 0.05 | 18 | 0.34 | 40 | 10 | 110 | 16.2 | 150 | YNd5 | hv | 0 | -9 | 9 | 0 | 1.5 | FALSE
25 MVA 110/10 kV | 0.07 | 14 | 0.41 | 25 | 10 | 110 | 12 | 150 | YNd5 | hv | 0 | -9 | 9 | 0 | 1.5 | FALSE
0.25 MVA 20/0.4 kV | 0.32 | 0.8 | 1.44 | 0.25 | 0.4 | 20 | 6 | 150 | Yzn5 | hv | 0 | -2 | 2 | 0 | 2.5 | FALSE
0.4 MVA 20/0.4 kV | 0.3375 | 1.35 | 1.425 | 0.4 | 0.4 | 20 | 6 | 150 | Dyn5 | hv | 0 | -2 | 2 | 0 | 2.5 | FALSE
0.63 MVA 20/0.4 kV | 0.2619 | 1.65 | 1.206 | 0.63 | 0.4 | 20 | 6 | 150 | Dyn5 | hv | 0 | -2 | 2 | 0 | 2.5 | FALSE
0.25 MVA 10/0.4 kV | 0.24 | 0.6 | 1.2 | 0.25 | 0.4 | 10 | 4 | 150 | Dyn5 | hv | 0 | -2 | 2 | 0 | 2.5 | FALSE
0.4 MVA 10/0.4 kV | 0.2375 | 0.95 | 1.325 | 0.4 | 0.4 | 10 | 4 | 150 | Dyn5 | hv | 0 | -2 | 2 | 0 | 2.5 | FALSE
0.63 MVA 10/0.4 kV | 0.1873 | 1.18 | 1.0794 | 0.63 | 0.4 | 10 | 4 | 150 | Dyn5 | hv | 0 | -2 | 2 | 0 | 2.5 | FALSE

## trafo3w_std_types
| sn_hv_mva | sn_mv_mva | sn_lv_mva | vn_hv_kv | vn_mv_kv | vn_lv_kv | vk_hv_percent | vk_mv_percent | vk_lv_percent | vkr_hv_percent | vkr_mv_percent | vkr_lv_percent | pfe_kw | i0_percent | shift_mv_degree | shift_lv_degree | vector_group | tap_side | tap_neutral | tap_min | tap_max | tap_step_percent
63/25/38 MVA 110/20/10 kV | 63 | 25 | 38 | 110 | 20 | 10 | 10.4 | 10.4 | 10.4 | 0.28 | 0.32 | 0.35 | 35 | 0.89 | 0 | 0 | YN0yn0yn0 | hv | 0 | -10 | 10 | 1.2
63/25/38 MVA 110/10/10 kV | 63 | 25 | 38 | 110 | 10 | 10 | 10.4 | 10.4 | 10.4 | 0.28 | 0.32 | 0.35 | 35 | 0.89 | 0 | 0 | YN0yn0yn0 | hv | 0 | -10 | 10 | 1.2

## fuse_std_types
| fuse_type | i_rated_a | t_avg | t_min | t_total | x_avg | x_min | x_total
HV 100A | HV 100A | 100 | 0 | [10.0, 3.64, 0.854, 0.281, 0.1, 0.0531, 0.022, 0.01] | [10.0, 4.267, 1.21, 0.403, 0.1, 0.058, 0.022, 0.01] | 0 | [300.0, 350.0, 450.0, 550.0, 700.0, 850.0, 1200.0, 1752.0] | [600.0, 700.0, 900.0, 1150.0, 1665.0, 2000.0, 3000.0, 4313.0]
HV 10A | HV 10A | 10 | 0 | [10.0, 1675.0, 0.344, 0.156, 0.1, 0.0417, 0.0171, 0.01] | [10.0, 1.3, 0.3, 0.155, 0.1, 0.0555, 0.023, 0.01] | 0 | [30.0, 32.0, 35.0, 37.0, 39.0, 50.0, 70.0, 88.0] | [60.0, 70.0, 80.0, 87.0, 94.0, 110.0, 150.0, 216.0]
HV 125A | HV 125A | 125 | 0 | [10.0, 1.82, 0.344, 0.1, 0.0467, 0.0269, 0.01] | [10.0, 2.478, 0.426, 0.1, 0.0427, 0.0211, 0.01] | 0 | [375.0, 500.0, 700.0, 925.0, 1200.0, 1500.0, 2341.0] | [750.0, 1000.0, 1500.0, 2200.0, 3000.0, 4000.0, 5765.0]
HV 160A | HV 160A | 160 | 0 | [10.0, 4.15, 1.03, 0.198, 0.1, 0.051, 0.0172, 0.01] | [10.0, 2.3, 0.734, 0.274, 0.1, 0.046, 0.0177, 0.01] | 0 | [480.0, 550.0, 700.0, 1000.0, 1260.0, 1600.0, 2500.0, 3227.0] | [960.0, 1300.0, 1700.0, 2200.0, 2996.0, 4000.0, 6000.0, 7946.0]
HV 16A | HV 16A | 16 | 0 | [10.0, 0.352, 0.164, 0.1, 0.0649, 0.0342, 0.01] | [10.0, 2.34, 0.722, 0.181, 0.1, 0.055, 0.0296, 0.01] | 0 | [48.0, 60.0, 65.0, 71.0, 80.0, 100.0, 162.0] | [96.0, 110.0, 125.0, 150.0, 168.0, 200.0, 250.0, 398.0]
HV 200A | HV 200A | 200 | 0 | [10.0, 4.267, 1.21, 0.403, 0.1, 0.058, 0.022, 0.01] | [10.0, 3.73, 1.654, 0.328, 0.1, 0.0531, 0.019, 0.01] | 0 | [600.0, 700.0, 900.0, 1150.0, 1665.0, 2000.0, 3000.0, 4313.0] | [1200.0, 1500.0, 1800.0, 2700.0, 3960.0, 5000.0, 7500.0, 10620.0]
HV 20A | HV 20A | 20 | 0 | [10.0, 1.3, 0.3, 0.155, 0.1, 0.0555, 0.023, 0.01] | [10.0, 1.3, 0.161, 0.1, 0.0611, 0.0399, 0.0141, 0.01] | 0 | [60.0, 70.0, 80.0, 87.0, 94.0, 110.0, 150.0, 216.0] | [120.0, 150.0, 200.0, 223.0, 260.0, 300.0, 450.0, 532.0]
HV 25A | HV 25A | 25 | 0 | [10.0, 2.512, 0.833, 0.299, 0.1, 0.0372, 0.0223, 0.01] | [10.0, 3.125, 0.597, 0.198, 0.1, 0.0378, 0.022, 0.01] | 0 | [75.0, 82.0, 90.0, 100.0, 124.0, 170.0, 200.0, 289.0] | [150.0, 170.0, 210.0, 250.0, 294.0, 400.0, 500.0, 711.0]
HV 31.5A | HV 31.5A | 31.5 | 0 | [10.0, 2.34, 0.722, 0.181, 0.1, 0.055, 0.0296, 0.01] | [10.0, 2.84, 0.368, 0.164, 0.1, 0.0621, 0.0378, 0.0195, 0.01] | 0 | [95.0, 110.0, 125.0, 150.0, 165.0, 200.0, 250.0, 390.0] | [189.0, 220.0, 300.0, 350.0, 393.0, 450.0, 530.0, 700.0, 960.0]
HV 40A | HV 40A | 40 | 0 | [10.0, 1.3, 0.161, 0.1, 0.0611, 0.0399, 0.0141, 0.01] | [10.0, 2.05, 0.369, 0.198, 0.1, 0.051, 0.0298, 0.01] | 0 | [120.0, 150.0, 200.0, 223.0, 260.0, 300.0, 450.0, 532.0] | [240.0, 300.0, 400.0, 450.0, 530.0, 650.0, 800.0, 1311.0]
HV 50A | HV 50A | 50 | 0 | [10.0, 3.215, 0.597, 0.198, 0.1, 0.0378, 0.022, 0.01] | [10.0, 3.64, 0.854, 0.281, 0.1, 0.0531, 0.022, 0.01] | 0 | [150.0, 170.0, 210.0, 250.0, 294.0, 400.0, 500.0, 711.0] | [300.0, 350.0, 450.0, 550.0, 700.0, 850.0, 1200.0, 1752.0]
HV 6.3A | HV 6.3A | 6.3 | 0 | [10.0, 1.39, 0.344, 0.168, 0.1, 0.056, 0.0263, 0.01] | [10.0, 1.711, 0.516, 0.198, 0.1, 0.0634, 0.0303, 0.01] | 0 | [19.0, 19.5, 20.4, 20.8, 22.0, 25.0, 32.0, 48.0] | [38.0, 40.0, 43.0, 48.0, 53.0, 60.0, 75.0, 118.0]
HV 63A | HV 63A | 63 | 0 | [10.0, 2.84, 0.368, 0.164, 0.1, 0.0621, 0.0378, 0.0195, 0.01] | [10.0, 1.82, 0.344, 0.1, 0.0467, 0.0269, 0.01] | 0 | [189.0, 220.0, 300.0, 350.0, 393.0, 450.0, 530.0, 700.0, 961.0] | [378.0, 500.0, 700.0, 934.0, 1200.0, 1500.0, 2366.0]
HV 80A | HV 80A | 80 | 0 | [10.0, 2.05, 0.369, 0.198, 0.1, 0.051, 0.0298, 0.01] | [10.0, 4.15, 1.03, 0.198, 0.1, 0.051, 0.0172, 0.01] | 0 | [240.0, 300.0, 400.0, 450.0, 530.0, 650.0, 800.0, 1311.0] | [480.0, 550.0, 700.0, 1000.0, 1260.0, 1600.0, 2500.0, 3227.0]
Siemens NH-1-100 | Siemens NH-1-100 | 100 | [5400.0, 2000.0, 400.0, 20.0, 1.0, 0.2, 0.012, 0.004] | 0 | 0 | [150.0, 190.0, 250.0, 430.0, 900.0, 1250.0, 2700.0, 3600.0] | 0 | 0
Siemens NH-1-125 | Siemens NH-1-125 | 125 | [4800.0, 120.0, 7.0, 0.1, 0.004] | 0 | 0 | [180.0, 400.0, 740.0, 2000.0, 4250.0] | 0 | 0
Siemens NH-1-16 | Siemens NH-1-16 | 16 | [4000.0, 400.0, 2.0, 0.1, 0.04, 0.01] | 0 | 0 | [26.0, 35.0, 75.0, 150.0, 200.0, 300.0] | 0 | 0
Siemens NH-1-160 | Siemens NH-1-160 | 160 | [4800.0, 120.0, 7.0, 0.1, 0.004] | 0 | 0 | [210.0, 500.0, 900.0, 2300.0, 5000.0] | 0 | 0
Siemens NH-1-25 | Siemens NH-1-25 | 25 | [4000.0, 1000.0, 10.0, 0.2, 0.02, 0.01] | 0 | 0 | [40.0, 50.0, 100.0, 210.0, 400.0, 500.0] | 0 | 0
Siemens NH-1-50 | Siemens NH-1-50 | 50 | [4000.0, 40.0, 4.0, 1.0, 0.02, 0.01] | 0 | 0 | [86.0, 200.0, 300.0, 400.0, 1000.0, 1280.0] | 0 | 0
Siemens NH-1-63 | Siemens NH-1-63 | 63 | [4000.0, 100.0, 10.0, 2.0, 0.04, 0.01] | 0 | 0 | [100.0, 200.0, 300.0, 400.0, 1000.0, 1500.0] | 0 | 0
Siemens NH-1-80 | Siemens NH-1-80 | 80 | [4800.0, 120.0, 7.0, 0.1, 0.01] | 0 | 0 | [150.58, 250.0, 450.0, 1150.0, 2470.0] | 0 | 0
Siemens NH-2-1000 | Siemens NH-2-1000 | 1000 | [4800.0, 120.0, 7.0, 0.1, 0.004] | 0 | 0 | [1900.0, 3500.0, 8400.0, 24000.0, 52000.0] | 0 | 0
Siemens NH-2-200 | Siemens NH-2-200 | 200 | [4800.0, 120.0, 7.0, 0.1, 0.004] | 0 | 0 | [280.0, 650.0, 1200.0, 3000.0, 7000.0] | 0 | 0
Siemens NH-2-224 | Siemens NH-2-224 | 224 | [4800.0, 120.0, 7.0, 0.2, 0.04, 0.004] | 0 | 0 | [400.0, 750.0, 1453.0, 3025.0, 4315.0, 7600.0] | 0 | 0
Siemens NH-2-250 | Siemens NH-2-250 | 250 | [4800.0, 120.0, 7.0, 0.1, 0.004] | 0 | 0 | [450.0, 800.0, 1650.0, 4000.0, 8500.0] | 0 | 0
Siemens NH-2-315 | Siemens NH-2-315 | 315 | [4800.0, 120.0, 7.0, 0.1, 0.004] | 0 | 0 | [550.0, 920.0, 1900.0, 5000.0, 11000.0] | 0 | 0
Siemens NH-2-355 | Siemens NH-2-355 | 355 | [4800.0, 120.0, 6.0, 0.1, 0.004] | 0 | 0 | [650.0, 1116.27, 2350.0, 5840.0, 12790.0] | 0 | 0
Siemens NH-2-400 | Siemens NH-2-400 | 400 | [4800.0, 120.0, 7.0, 0.1, 0.004] | 0 | 0 | [720.0, 1350.0, 2800.0, 6500.0, 15000.0] | 0 | 0
Siemens NH-2-425 | Siemens NH-2-425 | 425 | [4800.0, 120.0, 7.0, 0.1, 0.004] | 0 | 0 | [850.0, 1500.0, 3050.0, 7500.0, 16500.0] | 0 | 0
Siemens NH-2-630 | Siemens NH-2-630 | 630 | [4800.0, 120.0, 7.0, 0.1, 0.004] | 0 | 0 | [1200.0, 2000.0, 4800.0, 12000.0, 26000.0] | 0 | 0

## res_bus
| vm_pu | va_degree | p_mw | q_mvar
0 | 0.98549 | -0.27934 | 0.0069845 | 0.0017505
1 | 0.98563 | -0.27654 | 0 | 0
2 | 0.98593 | -0.27069 | 0 | 0
3 | 0.98577 | -0.27387 | 0.0023241 | 0.00058248
4 | 0.98609 | -0.26762 | 0.0035187 | 0.00088187
5 | 0.98899 | -0.21124 | 0 | 0
6 | 0.99128 | -0.16703 | 0 | 0
7 | 0.98693 | -0.25126 | 0.0056716 | 0.0014214
8 | 0.99256 | -0.14295 | 0 | 0
9 | 0.99434 | -0.1086 | 0 | 0
10 | 0.99249 | -0.14427 | 0 | 0
11 | 0.99229 | -0.14822 | 0.017258 | 0.0043251
12 | 0.99007 | -0.19113 | 0 | 0
13 | 0.99017 | -0.18932 | 0 | 0
14 | 0.99003 | -0.19205 | 0.0025819 | 0.00064709
15 | 0.99917 | -0.015846 | 0 | 0
16 | 0.99752 | -0.047254 | 0 | 0
17 | 1 | 0 | -0.20857 | -0.05244
18 | 0.99139 | -0.16543 | 0 | 0
19 | 0.99223 | -0.14923 | 0 | 0
20 | 0.99026 | -0.1874 | 0 | 0
21 | 0.99098 | -0.1734 | 0.016457 | 0.0041246
22 | 0.99819 | -0.034535 | 0 | 0
23 | 0.99746 | -0.048514 | 0.0031424 | 0.00078756
24 | 0.99553 | -0.085544 | 0 | 0
25 | 0.99527 | -0.090565 | 0 | 0
26 | 0.99212 | -0.15134 | 0.0053397 | 0.0013383
27 | 0.99344 | -0.12605 | 0.008086 | 0.0020266
28 | 0.99011 | -0.19019 | 0 | 0
29 | 0.99012 | -0.19001 | 0.0052509 | 0.001316
30 | 0.99413 | -0.11212 | 0 | 0
31 | 0.99333 | -0.12809 | 0 | 0
32 | 0.99545 | -0.08727 | 0.0032417 | 0.00081244
33 | 0.99238 | -0.14639 | 0.0031138 | 0.00078039
34 | 0.99553 | -0.085285 | 0 | 0
35 | 0.99409 | -0.11288 | 0.0014934 | 0.00037427
36 | 0.99286 | -0.13708 | 0.0013347 | 0.0003345
37 | 0.99328 | -0.12891 | 0.0013382 | 0.00033539
38 | 0.99577 | -0.081036 | 0.0028004 | 0.00070184
39 | 0.9917 | -0.15961 | 0 | 0
40 | 0.99173 | -0.15899 | 0.0025194 | 0.00063142
41 | 0.99164 | -0.1608 | 0.0018273 | 0.00045796
42 | 0.99025 | -0.18773 | 0.0012077 | 0.00030268
43 | 0.98622 | -0.2651 | 0.010484 | 0.0026276
44 | 0.98575 | -0.27428 | 0.0022073 | 0.00055321
45 | 0.99325 | -0.12962 | 0.0057135 | 0.0014319
46 | 0.9931 | -0.13265 | 0.0082866 | 0.0020768
47 | 0.99518 | -0.092363 | 0.0022256 | 0.00055778
48 | 0.99522 | -0.09159 | 0.0013007 | 0.00032598
49 | 0.9971 | -0.055473 | 0.0072016 | 0.0018049
50 | 0.99637 | -0.069478 | 0.017143 | 0.0042965
51 | 0.99655 | -0.066032 | 0.0028133 | 0.00070507
52 | 0.99684 | -0.060437 | 0.0026345 | 0.00066028
53 | 0.98966 | -0.19902 | 0.0067529 | 0.0016924
54 | 0.99027 | -0.18739 | 0.0012859 | 0.00032227
55 | 0.99041 | -0.18463 | 0 | 0
56 | 0.99047 | -0.18348 | 0.00061238 | 0.00015348
57 | 0.99052 | -0.18254 | 0.0013923 | 0.00034895
58 | 0.99096 | -0.17401 | 0.00062554 | 0.00015677
59 | 0.99096 | -0.17392 | 0.00061211 | 0.00015341
60 | 0.99051 | -0.18263 | 0.0012503 | 0.00031336
61 | 0.99052 | -0.18248 | 0.0013489 | 0.00033808
62 | 0.99053 | -0.18223 | 0.00061636 | 0.00015447
63 | 0.99056 | -0.18165 | 0 | 0
64 | 0.99069 | -0.17919 | 0.0018368 | 0.00046035
65 | 0.99078 | -0.1775 | 0.0018407 | 0.00046131
66 | 0.99103 | -0.17263 | 0 | 0
67 | 0.99107 | -0.17188 | 0 | 0
68 | 0.991 | -0.17311 | 0.0018134 | 0.00045447
69 | 0.99132 | -0.16687 | 0.0013363 | 0.0003349
70 | 0.991 | -0.17312 | 0.0015261 | 0.00038248
71 | 0.991 | -0.1732 | 0.0018548 | 0.00046486
72 | 0.99153 | -0.16279 | 0 | 0
73 | 0.99152 | -0.16313 | 0.0018119 | 0.00045411
74 | 0.99155 | -0.1625 | 0.0018335 | 0.00045951
75 | 0.99158 | -0.16185 | 0.0018098 | 0.00045358
76 | 0.99098 | -0.17354 | 0 | 0
77 | 0.99099 | -0.17326 | 0.0013401 | 0.00033585
78 | 0.99328 | -0.1291 | 0.0013441 | 0.00033686
79 | 0.99148 | -0.16375 | 0.001333 | 0.00033407
80 | 0.99185 | -0.15665 | 0.0026947 | 0.00067535
81 | 0.99175 | -0.15869 | 0.0013381 | 0.00033535
82 | 0.99196 | -0.15451 | 0 | 0
83 | 0.99212 | -0.15142 | 0.0027099 | 0.00067918
84 | 0.99267 | -0.14079 | 0.0029634 | 0.00074269
85 | 0.98952 | -0.20171 | 0.0011783 | 0.00029531
86 | 0.98952 | -0.2018 | 0.0036535 | 0.00091565
87 | 0.98948 | -0.20244 | 0.001148 | 0.0002877
88 | 0.99998 | 149.9956 | 0 | 0

## res_line
| p_from_mw | q_from_mvar | p_to_mw | q_to_mvar | pl_mw | ql_mvar | i_from_ka | i_to_ka | i_ka | vm_from_pu | va_from_degree | vm_to_pu | va_to_degree | loading_percent
0 | -0.0069845 | -0.0017505 | 0.0069854 | 0.0017508 | 9.3414e-07 | 3.1243e-07 | 0.010546 | 0.010546 | 0.010546 | 0.98549 | -0.27934 | 0.98563 | -0.27654 | 2.8973
1 | -0.0069854 | -0.0017508 | 0.0069873 | 0.0017514 | 1.9444e-06 | 6.5003e-07 | 0.010546 | 0.010546 | 0.010546 | 0.98563 | -0.27654 | 0.98593 | -0.27069 | 2.8972
2 | 0.0045322 | 0.0011355 | -0.0045315 | -0.0011356 | 6.8547e-07 | -5.9443e-08 | 0.0068401 | 0.0068403 | 0.0068403 | 0.98593 | -0.27069 | 0.98577 | -0.27387 | 1.8792
3 | -0.01152 | -0.002887 | 0.011521 | 0.0028879 | 1.688e-06 | 8.9037e-07 | 0.017386 | 0.017386 | 0.017386 | 0.98593 | -0.27069 | 0.98609 | -0.26762 | 4.7763
4 | 0.0022074 | 0.00055311 | -0.0022073 | -0.00055321 | 4.3083e-08 | -1.0435e-07 | 0.003332 | 0.0033321 | 0.0033321 | 0.98577 | -0.27387 | 0.98575 | -0.27428 | 0.9154
5 | -0.01504 | -0.0037697 | 0.015042 | 0.0037708 | 1.8057e-06 | 1.0364e-06 | 0.022695 | 0.022695 | 0.022695 | 0.98609 | -0.26762 | 0.98622 | -0.2651 | 6.235
6 | -0.031274 | -0.0078675 | 0.03134 | 0.0079088 | 6.6192e-05 | 4.1338e-05 | 0.047065 | 0.047065 | 0.047065 | 0.98899 | -0.21124 | 0.99128 | -0.16703 | 12.93
7 | 0.031274 | 0.0078675 | -0.031215 | -0.0078302 | 5.9676e-05 | 3.7273e-05 | 0.047065 | 0.047065 | 0.047065 | 0.98899 | -0.21124 | 0.98693 | -0.25126 | 12.93
8 | -0.03134 | -0.0079088 | 0.031423 | 0.0079604 | 8.266e-05 | 5.1616e-05 | 0.047065 | 0.047064 | 0.047065 | 0.99128 | -0.16703 | 0.99413 | -0.11212 | 12.9299
9 | 0.025543 | 0.0064088 | -0.025526 | -0.0063984 | 1.6845e-05 | 1.0394e-05 | 0.038514 | 0.038514 | 0.038514 | 0.98693 | -0.25126 | 0.98622 | -0.2651 | 10.5809
10 | -0.020376 | -0.0051076 | 0.02041 | 0.0051277 | 3.34e-05 | 2.014e-05 | 0.030548 | 0.030547 | 0.030548 | 0.99256 | -0.14295 | 0.99434 | -0.1086 | 8.3922
11 | 0.0031143 | 0.00077991 | -0.0031141 | -0.00078009 | 1.9602e-07 | -1.8449e-07 | 0.0046686 | 0.0046688 | 0.0046688 | 0.99256 | -0.14295 | 0.99249 | -0.14427 | 1.2826
12 | 0.017262 | 0.0043277 | -0.017258 | -0.0043251 | 4.3383e-06 | 2.5533e-06 | 0.025879 | 0.025879 | 0.025879 | 0.99256 | -0.14295 | 0.99229 | -0.14822 | 7.1096
13 | -0.042518 | -0.010676 | 0.042564 | 0.010706 | 4.6832e-05 | 2.9572e-05 | 0.063634 | 0.063634 | 0.063634 | 0.99434 | -0.1086 | 0.99553 | -0.085544 | 17.4819
14 | 0.022108 | 0.0055483 | -0.02209 | -0.0055371 | 1.8378e-05 | 1.1182e-05 | 0.033087 | 0.033087 | 0.033087 | 0.99434 | -0.1086 | 0.99344 | -0.12605 | 9.0899
15 | 0.0031141 | 0.00078009 | -0.0031138 | -0.00078039 | 3.1431e-07 | -2.9569e-07 | 0.0046688 | 0.0046689 | 0.0046689 | 0.99249 | -0.14427 | 0.99238 | -0.14639 | 1.2827
16 | -0.002582 | -0.00064691 | 0.0025823 | 0.00064654 | 2.231e-07 | -3.6536e-07 | 0.0038806 | 0.0038804 | 0.0038806 | 0.99007 | -0.19113 | 0.99017 | -0.18932 | 1.0661
17 | 0.002582 | 0.00064691 | -0.0025819 | -0.00064709 | 1.126e-07 | -1.8434e-07 | 0.0038806 | 0.0038806 | 0.0038806 | 0.99007 | -0.19113 | 0.99003 | -0.19205 | 1.0661
18 | -0.0025823 | -0.00064654 | 0.0025825 | 0.00064622 | 1.9556e-07 | -3.2038e-07 | 0.0038804 | 0.0038802 | 0.0038804 | 0.99017 | -0.18932 | 0.99025 | -0.18773 | 1.066
19 | 0.057472 | 0.014568 | -0.057385 | -0.014513 | 8.6602e-05 | 5.5014e-05 | 0.085648 | 0.085648 | 0.085648 | 0.99917 | -0.015846 | 0.99752 | -0.047254 | 23.5297
20 | -0.057472 | -0.014568 | 0.057516 | 0.014596 | 4.38e-05 | 2.7823e-05 | 0.085648 | 0.085648 | 0.085648 | 0.99917 | -0.015846 | 1 | 0 | 23.5297
21 | 0.033019 | 0.0083987 | -0.032959 | -0.0083609 | 6.0392e-05 | 3.7787e-05 | 0.049299 | 0.049299 | 0.049299 | 0.99752 | -0.047254 | 0.99553 | -0.085285 | 13.5437
22 | 0.024366 | 0.006114 | -0.024356 | -0.0061081 | 9.5453e-06 | 5.8576e-06 | 0.036349 | 0.036349 | 0.036349 | 0.99752 | -0.047254 | 0.9971 | -0.055473 | 9.9861
23 | 0.14941 | 0.037845 | -0.14916 | -0.037687 | 0.00024738 | 0.00015762 | 0.22246 | 0.22246 | 0.22246 | 1 | 0 | 0.99819 | -0.034535 | 30.5583
24 | -0.034475 | -0.0086502 | 0.034501 | 0.0086669 | 2.666e-05 | 1.6719e-05 | 0.051748 | 0.051748 | 0.051748 | 0.99139 | -0.16543 | 0.99223 | -0.14923 | 14.2164
25 | 0.018011 | 0.004522 | -0.017992 | -0.0045108 | 1.8855e-05 | 1.1182e-05 | 0.027036 | 0.027036 | 0.027036 | 0.99139 | -0.16543 | 0.99026 | -0.1874 | 7.4276
26 | 0.016464 | 0.0041283 | -0.016457 | -0.0041246 | 6.2493e-06 | 3.6478e-06 | 0.024712 | 0.024712 | 0.024712 | 0.99139 | -0.16543 | 0.99098 | -0.1734 | 6.7889
27 | -0.039841 | -0.010005 | 0.039953 | 0.010076 | 0.00011185 | 7.0502e-05 | 0.059756 | 0.059756 | 0.059756 | 0.99223 | -0.14923 | 0.99527 | -0.090565 | 16.4165
28 | 0.0053403 | 0.0013383 | -0.0053397 | -0.0013383 | 5.3706e-07 | 5.5344e-08 | 0.0080086 | 0.0080087 | 0.0080087 | 0.99223 | -0.14923 | 0.99212 | -0.15134 | 2.2002
29 | 0.01274 | 0.0031947 | -0.012739 | -0.0031938 | 1.693e-06 | 9.2508e-07 | 0.019145 | 0.019145 | 0.019145 | 0.99026 | -0.1874 | 0.99011 | -0.19019 | 5.2597
30 | 0.0052515 | 0.0013161 | -0.0052509 | -0.001316 | 6.5255e-07 | 5.8183e-08 | 0.0078912 | 0.0078913 | 0.0078913 | 0.99026 | -0.1874 | 0.99012 | -0.19001 | 2.1679
31 | 0.051467 | 0.013008 | -0.051433 | -0.012987 | 3.4474e-05 | 2.1859e-05 | 0.076761 | 0.076761 | 0.076761 | 0.99819 | -0.034535 | 0.99746 | -0.048514 | 21.0883
32 | 0.097695 | 0.024679 | -0.097456 | -0.024527 | 0.00023821 | 0.00015206 | 0.1457 | 0.1457 | 0.1457 | 0.99819 | -0.034535 | 0.99553 | -0.085544 | 40.0283
33 | 0.04829 | 0.012199 | -0.048263 | -0.012182 | 2.7579e-05 | 1.7466e-05 | 0.072074 | 0.072074 | 0.072074 | 0.99746 | -0.048514 | 0.99684 | -0.060437 | 19.8004
34 | 0.048123 | 0.012125 | -0.048025 | -0.012063 | 9.7732e-05 | 6.1895e-05 | 0.071951 | 0.071952 | 0.071952 | 0.99553 | -0.085544 | 0.99333 | -0.12809 | 19.7669
35 | 0.0067692 | 0.0016957 | -0.0067687 | -0.0016955 | 5.562e-07 | 1.6759e-07 | 0.010118 | 0.010118 | 0.010118 | 0.99553 | -0.085544 | 0.99545 | -0.08727 | 2.7796
36 | -0.039953 | -0.010076 | 0.039972 | 0.010087 | 1.8232e-05 | 1.1492e-05 | 0.059756 | 0.059756 | 0.059756 | 0.99527 | -0.090565 | 0.99577 | -0.081036 | 16.4164
37 | 0.014004 | 0.0035106 | -0.014001 | -0.0035092 | 2.3799e-06 | 1.3364e-06 | 0.020976 | 0.020976 | 0.020976 | 0.99344 | -0.12605 | 0.99325 | -0.12962 | 5.7625
38 | 0.012739 | 0.0031938 | -0.012733 | -0.0031909 | 5.3566e-06 | 2.9273e-06 | 0.019145 | 0.019145 | 0.019145 | 0.99011 | -0.19019 | 0.98966 | -0.19902 | 5.2597
39 | -0.032916 | -0.0083344 | 0.032959 | 0.0083609 | 4.2465e-05 | 2.6573e-05 | 0.049299 | 0.049299 | 0.049299 | 0.99413 | -0.11212 | 0.99553 | -0.085285 | 13.5438
40 | 0.0014934 | 0.00037393 | -0.0014934 | -0.00037427 | 5.4026e-08 | -3.3927e-07 | 0.0022352 | 0.0022353 | 0.0022353 | 0.99413 | -0.11212 | 0.99409 | -0.11288 | 0.6141
41 | 0.045342 | 0.011391 | -0.045323 | -0.011379 | 1.9441e-05 | 1.2297e-05 | 0.067933 | 0.067933 | 0.067933 | 0.99333 | -0.12809 | 0.99286 | -0.13708 | 18.663
42 | 0.0026824 | 0.000672 | -0.0026823 | -0.00067216 | 1.0473e-07 | -1.5686e-07 | 0.0040182 | 0.0040183 | 0.0040183 | 0.99333 | -0.12809 | 0.99328 | -0.12891 | 1.1039
43 | 0.003527 | 0.00088311 | -0.0035263 | -0.00088355 | 7.2557e-07 | -4.4036e-07 | 0.005272 | 0.0052723 | 0.0052723 | 0.99545 | -0.08727 | 0.99522 | -0.09159 | 1.4484
44 | 0.043988 | 0.011045 | -0.043981 | -0.01104 | 7.7744e-06 | 4.9139e-06 | 0.065933 | 0.065933 | 0.065933 | 0.99286 | -0.13708 | 0.99267 | -0.14079 | 18.1135
45 | 0.0013441 | 0.00033676 | -0.0013441 | -0.00033686 | 1.1923e-08 | -9.3877e-08 | 0.0020135 | 0.0020136 | 0.0020136 | 0.99328 | -0.12891 | 0.99328 | -0.1291 | 0.55317
46 | -0.042772 | -0.010789 | 0.042803 | 0.010809 | 3.0748e-05 | 1.9418e-05 | 0.06394 | 0.06394 | 0.06394 | 0.99577 | -0.081036 | 0.99655 | -0.066032 | 17.566
47 | -0.0072833 | -0.0018251 | 0.0072835 | 0.0018251 | 2.1608e-07 | 7.6039e-08 | 0.010928 | 0.010928 | 0.010928 | 0.9917 | -0.15961 | 0.99173 | -0.15899 | 3.0023
48 | 0.0072833 | 0.0018251 | -0.0072829 | -0.0018249 | 4.1372e-07 | 1.456e-07 | 0.010928 | 0.010928 | 0.010928 | 0.9917 | -0.15961 | 0.99164 | -0.1608 | 3.0023
49 | -0.0098029 | -0.0024566 | 0.009804 | 0.0024571 | 1.0896e-06 | 5.2404e-07 | 0.014708 | 0.014708 | 0.014708 | 0.99173 | -0.15899 | 0.99185 | -0.15665 | 4.0408
50 | 0.0054556 | 0.001367 | -0.0054554 | -0.0013669 | 2.7312e-07 | 3.4605e-08 | 0.0081864 | 0.0081865 | 0.0081865 | 0.99164 | -0.1608 | 0.99158 | -0.16185 | 2.249
51 | -0.0037902 | -0.0009489 | 0.0037902 | 0.00094888 | 6.1072e-08 | -2.5514e-08 | 0.005695 | 0.005695 | 0.005695 | 0.99025 | -0.18773 | 0.99027 | -0.18739 | 1.5646
52 | 0.0082878 | 0.0020773 | -0.0082866 | -0.0020768 | 1.1962e-06 | 4.9778e-07 | 0.012416 | 0.012416 | 0.012416 | 0.99325 | -0.12962 | 0.9931 | -0.13265 | 3.4111
53 | -0.0022256 | -0.00055778 | 0.0022257 | 0.00055758 | 8.1935e-08 | -2.0395e-07 | 0.0033277 | 0.0033276 | 0.0033277 | 0.99518 | -0.092363 | 0.99522 | -0.09159 | 0.91421
54 | 0.017155 | 0.0043032 | -0.017143 | -0.0042965 | 1.1446e-05 | 6.7183e-06 | 0.025602 | 0.025602 | 0.025602 | 0.9971 | -0.055473 | 0.99637 | -0.069478 | 7.0336
55 | -0.045616 | -0.011514 | 0.045628 | 0.011521 | 1.2227e-05 | 7.7338e-06 | 0.068141 | 0.068141 | 0.068141 | 0.99655 | -0.066032 | 0.99684 | -0.060437 | 18.7201
56 | 0.0059806 | 0.0014984 | -0.0059798 | -0.0014983 | 7.6629e-07 | 1.6574e-07 | 0.008992 | 0.0089921 | 0.0089921 | 0.98966 | -0.19902 | 0.98952 | -0.20171 | 2.4704
57 | -0.0050761 | -0.0012711 | 0.0050768 | 0.0012712 | 6.6639e-07 | 3.3433e-08 | 0.0076272 | 0.007627 | 0.0076272 | 0.99027 | -0.18739 | 0.99041 | -0.18463 | 2.0954
58 | -0.0050768 | -0.0012712 | 0.005077 | 0.0012712 | 2.7748e-07 | 1.3884e-08 | 0.007627 | 0.007627 | 0.007627 | 0.99041 | -0.18463 | 0.99047 | -0.18348 | 2.0953
59 | -0.0056894 | -0.0014247 | 0.0056897 | 0.0014247 | 2.5413e-07 | 4.3241e-08 | 0.008547 | 0.0085469 | 0.008547 | 0.99047 | -0.18348 | 0.99052 | -0.18254 | 2.3481
60 | -0.007082 | -0.0017737 | 0.0070823 | 0.0017738 | 2.9986e-07 | 1.0097e-07 | 0.010639 | 0.010639 | 0.010639 | 0.99052 | -0.18254 | 0.99056 | -0.18165 | 2.9227
61 | -0.00062554 | -0.00015677 | 0.00062554 | 0.00015668 | 2.5627e-09 | -9.8148e-08 | 0.00093931 | 0.00093927 | 0.00093931 | 0.99096 | -0.17401 | 0.99096 | -0.17392 | 0.25805
62 | -0.0012376 | -0.00031009 | 0.0012377 | 0.00030987 | 2.2749e-08 | -2.1175e-07 | 0.0018584 | 0.0018583 | 0.0018584 | 0.99096 | -0.17392 | 0.99098 | -0.17354 | 0.51055
63 | -0.0012503 | -0.00031336 | 0.0012503 | 0.00031327 | 9.1692e-09 | -8.3341e-08 | 0.0018783 | 0.0018783 | 0.0018783 | 0.99051 | -0.18263 | 0.99052 | -0.18248 | 0.51602
64 | -0.0025993 | -0.00065135 | 0.0025993 | 0.0006513 | 2.9982e-08 | -4.831e-08 | 0.0039047 | 0.0039047 | 0.0039047 | 0.99052 | -0.18248 | 0.99053 | -0.18223 | 1.0727
65 | -0.0032156 | -0.00080578 | 0.0032157 | 0.0008057 | 8.8908e-08 | -7.3887e-08 | 0.0048306 | 0.0048306 | 0.0048306 | 0.99053 | -0.18223 | 0.99056 | -0.18165 | 1.3271
66 | -0.010298 | -0.0025795 | 0.010299 | 0.0025801 | 1.2069e-06 | 5.9924e-07 | 0.015469 | 0.015469 | 0.015469 | 0.99056 | -0.18165 | 0.99069 | -0.17919 | 4.2498
67 | -0.012136 | -0.0030404 | 0.012137 | 0.0030409 | 9.7852e-07 | 5.2512e-07 | 0.018228 | 0.018228 | 0.018228 | 0.99069 | -0.17919 | 0.99078 | -0.1775 | 5.0077
68 | -0.013978 | -0.0035022 | 0.013981 | 0.0035041 | 3.2403e-06 | 1.8212e-06 | 0.020992 | 0.020992 | 0.020992 | 0.99078 | -0.1775 | 0.99103 | -0.17263 | 5.7671
69 | -0.017649 | -0.0044233 | 0.01765 | 0.0044237 | 6.3466e-07 | 3.7513e-07 | 0.0265 | 0.0265 | 0.0265 | 0.99103 | -0.17263 | 0.99107 | -0.17188 | 7.2803
70 | 0.0036683 | 0.00091927 | -0.0036682 | -0.00091931 | 8.3442e-08 | -4.1102e-08 | 0.0055079 | 0.0055079 | 0.0055079 | 0.99103 | -0.17263 | 0.991 | -0.17311 | 1.5132
71 | -0.021754 | -0.0054517 | 0.021759 | 0.0054548 | 5.1976e-06 | 3.159e-06 | 0.032662 | 0.032662 | 0.032662 | 0.99107 | -0.17188 | 0.99132 | -0.16687 | 8.9731
72 | 0.0041041 | 0.001028 | -0.0041039 | -0.001028 | 2.4262e-07 | -6.4288e-08 | 0.0061618 | 0.0061619 | 0.0061619 | 0.99107 | -0.17188 | 0.991 | -0.17312 | 1.6928
73 | 0.0018548 | 0.00046484 | -0.0018548 | -0.00046486 | 7.8524e-09 | -2.9756e-08 | 0.0027851 | 0.0027851 | 0.0027851 | 0.991 | -0.17311 | 0.991 | -0.1732 | 0.76514
74 | -0.023095 | -0.0057897 | 0.023099 | 0.0057918 | 3.4236e-06 | 2.0932e-06 | 0.034668 | 0.034668 | 0.034668 | 0.99132 | -0.16687 | 0.99148 | -0.16375 | 9.5241
75 | 0.0025778 | 0.00064554 | -0.0025777 | -0.00064557 | 1.7384e-08 | -2.8745e-08 | 0.0038704 | 0.0038704 | 0.0038704 | 0.991 | -0.17312 | 0.99099 | -0.17326 | 1.0633
76 | 0.0018119 | 0.00045399 | -0.0018119 | -0.00045411 | 2.9283e-08 | -1.1747e-07 | 0.0027192 | 0.0027192 | 0.0027192 | 0.99153 | -0.16279 | 0.99152 | -0.16313 | 0.74704
77 | -0.0018119 | -0.00045399 | 0.001812 | 0.00045389 | 2.5178e-08 | -1.0101e-07 | 0.0027192 | 0.0027191 | 0.0027192 | 0.99153 | -0.16279 | 0.99155 | -0.1625 | 0.74703
78 | -0.0036455 | -0.00091341 | 0.0036456 | 0.00091335 | 1.1185e-07 | -5.697e-08 | 0.0054706 | 0.0054706 | 0.0054706 | 0.99155 | -0.1625 | 0.99158 | -0.16185 | 1.5029
79 | -0.0012377 | -0.00030987 | 0.0012377 | 0.00030972 | 1.609e-08 | -1.4979e-07 | 0.0018583 | 0.0018583 | 0.0018583 | 0.99098 | -0.17354 | 0.99099 | -0.17326 | 0.51053
80 | -0.024432 | -0.0061259 | 0.024438 | 0.0061295 | 5.8955e-06 | 3.6223e-06 | 0.036668 | 0.036668 | 0.036668 | 0.99148 | -0.16375 | 0.99175 | -0.15869 | 10.0736
81 | -0.012499 | -0.0031324 | 0.0125 | 0.0031331 | 1.2754e-06 | 6.914e-07 | 0.018751 | 0.018751 | 0.018751 | 0.99185 | -0.15665 | 0.99196 | -0.15451 | 5.1514
82 | -0.025776 | -0.0064649 | 0.025781 | 0.006468 | 5.1364e-06 | 3.1691e-06 | 0.038676 | 0.038676 | 0.038676 | 0.99175 | -0.15869 | 0.99196 | -0.15451 | 10.6252
83 | -0.038281 | -0.0096012 | 0.038286 | 0.0096047 | 5.6496e-06 | 3.5567e-06 | 0.057427 | 0.057427 | 0.057427 | 0.99196 | -0.15451 | 0.99212 | -0.15142 | 15.7765
84 | -0.040996 | -0.010284 | 0.041017 | 0.010297 | 2.0786e-05 | 1.3114e-05 | 0.061491 | 0.061491 | 0.061491 | 0.99212 | -0.15142 | 0.99267 | -0.14079 | 16.8931
85 | 0.0048015 | 0.001203 | -0.0048015 | -0.001203 | 2.0945e-08 | -3.5807e-10 | 0.0072202 | 0.0072202 | 0.0072202 | 0.98952 | -0.20171 | 0.98952 | -0.2018 | 1.9836
86 | 0.001148 | 0.00028732 | -0.001148 | -0.0002877 | 3.5244e-08 | -3.8256e-07 | 0.0017262 | 0.0017263 | 0.0017263 | 0.98952 | -0.2018 | 0.98948 | -0.20244 | 0.47427

## res_trafo
| p_hv_mw | q_hv_mvar | p_lv_mw | q_lv_mvar | pl_mw | ql_mvar | i_hv_ka | i_lv_ka | vm_hv_pu | va_hv_degree | vm_lv_pu | va_lv_degree | loading_percent
0 | -1.2729e-15 | -1.3162e-15 | 0.00165 | 1.2699e-07 | 0.00165 | 1.2699e-07 | 5.2857e-17 | 0.0023815 | 0.99998 | 149.9956 | 1 | 0 | 0.2619

## res_ext_grid
| p_mw | q_mvar
0 | 0.21496 | 0.05404

## res_load
| p_mw | q_mvar
0 | 0.0069845 | 0.0017505
1 | 0.0023241 | 0.00058248
2 | 0.0035187 | 0.00088187
3 | 0.0056716 | 0.0014214
4 | 0.017258 | 0.0043251
5 | 0.0025819 | 0.00064709
6 | 0.0063816 | 0.0015994
7 | 0.016457 | 0.0041246
8 | 0.0031424 | 0.00078756
9 | 0.0053397 | 0.0013383
10 | 0.008086 | 0.0020266
11 | 0.0052509 | 0.001316
12 | 0.0032417 | 0.00081244
13 | 0.0031138 | 0.00078039
14 | 0.0014934 | 0.00037427
15 | 0.0013347 | 0.0003345
16 | 0.0013382 | 0.00033539
17 | 0.0028004 | 0.00070184
18 | 0.0025194 | 0.00063142
19 | 0.0018273 | 0.00045796
20 | 0.0012077 | 0.00030268
21 | 0.010484 | 0.0026276
22 | 0.0022073 | 0.00055321
23 | 0.0057135 | 0.0014319
24 | 0.0082866 | 0.0020768
25 | 0.0022256 | 0.00055778
26 | 0.0013007 | 0.00032598
27 | 0.0072016 | 0.0018049
28 | 0.017143 | 0.0042965
29 | 0.0028133 | 0.00070507
30 | 0.0026345 | 0.00066028
31 | 0.0067529 | 0.0016924
32 | 0.0012859 | 0.00032227
33 | 0.00061238 | 0.00015348
34 | 0.0013923 | 0.00034895
35 | 0.00062554 | 0.00015677
36 | 0.00061211 | 0.00015341
37 | 0.0012503 | 0.00031336
38 | 0.0013489 | 0.00033808
39 | 0.00061636 | 0.00015447
40 | 0.0018368 | 0.00046035
41 | 0.0018407 | 0.00046131
42 | 0.0018134 | 0.00045447
43 | 0.0013363 | 0.0003349
44 | 0.0015261 | 0.00038248
45 | 0.0018548 | 0.00046486
46 | 0.0018119 | 0.00045411
47 | 0.0018335 | 0.00045951
48 | 0.0018098 | 0.00045358
49 | 0.0013401 | 0.00033585
50 | 0.0013441 | 0.00033686
51 | 0.001333 | 0.00033407
52 | 0.0026947 | 0.00067535
53 | 0.0013381 | 0.00033535
54 | 0.0027099 | 0.00067918
55 | 0.0029634 | 0.00074269
56 | 0.0011783 | 0.00029531
57 | 0.0036535 | 0.00091565
58 | 0.001148 | 0.0002877

## dtypes
| element | column | dtype
0 | bus | name | object
1 | bus | vn_kv | float64
2 | bus | type | object
3 | bus | zone | object
4 | bus | in_service | bool
5 | load | name | object
6 | load | bus | uint32
7 | load | p_mw | float64
8 | load | q_mvar | float64
9 | load | const_z_percent | float64
10 | load | const_i_percent | float64
11 | load | sn_mva | float64
12 | load | scaling | float64
13 | load | in_service | bool
14 | load | type | object
15 | ext_grid | name | object
16 | ext_grid | bus | uint32
17 | ext_grid | vm_pu | float64
18 | ext_grid | va_degree | float64
19 | ext_grid | slack_weight | float64
20 | ext_grid | in_service | bool
21 | line | name | object
22 | line | std_type | object
23 | line | from_bus | uint32
24 | line | to_bus | uint32
25 | line | length_km | float64
26 | line | r_ohm_per_km | float64
27 | line | x_ohm_per_km | float64
28 | line | c_nf_per_km | float64
29 | line | g_us_per_km | float64
30 | line | max_i_ka | float64
31 | line | df | float64
32 | line | parallel | uint32
33 | line | type | object
34 | line | in_service | bool
35 | trafo | name | object
36 | trafo | std_type | object
37 | trafo | hv_bus | uint32
38 | trafo | lv_bus | uint32
39 | trafo | sn_mva | float64
40 | trafo | vn_hv_kv | float64
41 | trafo | vn_lv_kv | float64
42 | trafo | vk_percent | float64
43 | trafo | vkr_percent | float64
44 | trafo | pfe_kw | float64
45 | trafo | i0_percent | float64
46 | trafo | shift_degree | float64
47 | trafo | tap_side | object
48 | trafo | tap_neutral | int32
49 | trafo | tap_min | int32
50 | trafo | tap_max | int32
51 | trafo | tap_step_percent | float64
52 | trafo | tap_step_degree | float64
53 | trafo | tap_pos | int32
54 | trafo | tap_phase_shifter | bool
55 | trafo | parallel | uint32
56 | trafo | df | float64
57 | trafo | in_service | bool
58 | line_geodata | coords | object
59 | bus_geodata | x | float64
60 | bus_geodata | y | float64
61 | bus_geodata | coords | object
62 | res_bus | vm_pu | float64
63 | res_bus | va_degree | float64
64 | res_bus | p_mw | float64
65 | res_bus | q_mvar | float64
66 | res_line | p_from_mw | float64
67 | res_line | q_from_mvar | float64
68 | res_line | p_to_mw | float64
69 | res_line | q_to_mvar | float64
70 | res_line | pl_mw | float64
71 | res_line | ql_mvar | float64
72 | res_line | i_from_ka | float64
73 | res_line | i_to_ka | float64
74 | res_line | i_ka | float64
75 | res_line | vm_from_pu | float64
76 | res_line | va_from_degree | float64
77 | res_line | vm_to_pu | float64
78 | res_line | va_to_degree | float64
79 | res_line | loading_percent | float64
80 | res_trafo | p_hv_mw | float64
81 | res_trafo | q_hv_mvar | float64
82 | res_trafo | p_lv_mw | float64
83 | res_trafo | q_lv_mvar | float64
84 | res_trafo | pl_mw | float64
85 | res_trafo | ql_mvar | float64
86 | res_trafo | i_hv_ka | float64
87 | res_trafo | i_lv_ka | float64
88 | res_trafo | vm_hv_pu | float64
89 | res_trafo | va_hv_degree | float64
90 | res_trafo | vm_lv_pu | float64
91 | res_trafo | va_lv_degree | float64
92 | res_trafo | loading_percent | float64
93 | res_ext_grid | p_mw | float64
94 | res_ext_grid | q_mvar | float64
95 | res_load | p_mw | float64
96 | res_load | q_mvar | float64

## parameters
| version | format_version | converged | OPF_converged | name | f_hz | sn_mva
0 | 2.14.6 | 2.14.0 | TRUE | FALSE |  | 50 | 1