## bus
| name | vn_kv | type | zone | in_service
0 | bus_LV_199-17_0_5_node_0 | 0.4 | n |  | TRUE
1 | bus_LV_199-17_0_5_node_1 | 0.4 | n |  | TRUE
2 | bus_LV_199-17_0_5_node_2 | 0.4 | n |  | TRUE
3 | bus_LV_199-17_0_5_node_3 | 0.4 | n |  | TRUE
4 | bus_LV_199-17_0_5_node_5 | 0.4 | n |  | TRUE
5 | bus_LV_199-17_0_5_node_37 | 0.4 | n |  | TRUE
6 | bus_LV_199-17_0_5_node_4 | 0.4 | n |  | TRUE
7 | bus_LV_199-17_0_5_node_9 | 0.4 | n |  | TRUE
8 | bus_LV_199-17_0_5_node_16 | 0.4 | n |  | TRUE
9 | bus_LV_199-17_0_5_node_67 | 0.4 | n |  | TRUE
10 | bus_LV_199-17_0_5_node_24 | 0.4 | n |  | TRUE
11 | bus_LV_199-17_0_5_node_22 | 0.4 | n |  | TRUE
12 | bus_LV_199-17_0_5_node_17 | 0.4 | n |  | TRUE
13 | bus_LV_199-17_0_5_node_6 | 0.4 | n |  | TRUE
14 | bus_LV_199-17_0_5_node_7 | 0.4 | n |  | TRUE
15 | bus_LV_199-17_0_5_node_8 | 0.4 | n |  | TRUE
16 | bus_LV_199-17_0_5_node_68 | 0.4 | n |  | TRUE
17 | bus_LV_199-17_0_5_node_14 | 0.4 | n |  | TRUE
18 | bus_LV_199-17_0_5_node_18 | 0.4 | n |  | TRUE
19 | bus_LV_199-17_0_5_node_20 | 0.4 | n |  | TRUE
20 | bus_LV_199-17_0_5_node_10 | 0.4 | n |  | TRUE
21 | bus_LV_199-17_0_5_node_11 | 0.4 | n |  | TRUE
22 | bus_LV_199-17_0_5_node_12 | 0.4 | n |  | TRUE
23 | bus_LV_199-17_0_5_node_38 | 0.4 | n |  | TRUE
24 | bus_LV_199-17_0_5_node_36 | 0.4 | n |  | TRUE
25 | bus_LV_199-17_0_5_node_13 | 0.4 | n |  | TRUE
26 | bus_LV_199-17_0_5_node_15 | 0.4 | n |  | TRUE
27 | bus_LV_199-17_0_5_node_70 | 0.4 | n |  | TRUE
28 | bus_LV_199-17_0_5_node_69 | 0.4 | n |  | TRUE
29 | bus_LV_199-17_0_5_node_19 | 0.4 | n |  | TRUE
30 | bus_LV_199-17_0_5_node_21 | 0.4 | n |  | TRUE
31 | bus_LV_199-17_0_5_node_23 | 0.4 | n |  | TRUE
32 | bus_LV_199-17_0_5_node_40 | 0.4 | n |  | TRUE
33 | bus_LV_199-17_0_5_node_63 | 0.4 | n |  | TRUE
34 | bus_LV_199-17_0_5_node_39 | 0.4 | n |  | TRUE
35 | bus_LV_199-17_0_5_node_56 | 0.4 | n |  | TRUE
36 | bus_LV_199-17_0_5_node_25 | 0.4 | n |  | TRUE
37 | bus_LV_199-17_0_5_node_26 | 0.4 | n |  | TRUE
38 | bus_LV_199-17_0_5_node_27 | 0.4 | n |  | TRUE
39 | bus_LV_199-17_0_5_node_28 | 0.4 | n |  | TRUE
40 | bus_LV_199-17_0_5_node_29 | 0.4 | n |  | TRUE
41 | bus_LV_199-17_0_5_node_32 | 0.4 | n |  | TRUE
42 | bus_LV_199-17_0_5_node_35 | 0.4 | n |  | TRUE
43 | bus_LV_199-17_0_5_node_30 | 0.4 | n |  | TRUE
44 | bus_LV_199-17_0_5_node_31 | 0.4 | n |  | TRUE
45 | bus_LV_199-17_0_5_node_33 | 0.4 | n |  | TRUE
46 | bus_LV_199-17_0_5_node_34 | 0.4 | n |  | TRUE
47 | bus_LV_199-17_0_5_node_62 | 0.4 | n |  | TRUE
48 | bus_LV_199-17_0_5_node_60 | 0.4 | n |  | TRUE
49 | bus_LV_199-17_0_5_node_65 | 0.4 | n |  | TRUE
50 | bus_LV_199-17_0_5_node_41 | 0.4 | n |  | TRUE
51 | bus_LV_199-17_0_5_node_42 | 0.4 | n |  | TRUE
52 | bus_LV_199-17_0_5_node_43 | 0.4 | n |  | TRUE
53 | bus_LV_199-17_0_5_node_44 | 0.4 | n |  | TRUE
54 | bus_LV_199-17_0_5_node_48 | 0.4 | n |  | TRUE
55 | bus_LV_199-17_0_5_node_46 | 0.4 | n |  | TRUE
56 | bus_LV_199-17_0_5_node_45 | 0.4 | n |  | TRUE
57 | bus_LV_199-17_0_5_node_47 | 0.4 | n |  | TRUE
58 | bus_LV_199-17_0_5_node_49 | 0.4 | n |  | TRUE
59 | bus_LV_199-17_0_5_node_50 | 0.4 | n |  | TRUE
60 | bus_LV_199-17_0_5_node_61 | 0.4 | n |  | TRUE
61 | bus_LV_199-17_0_5_node_54 | 0.4 | n |  | TRUE
62 | bus_LV_199-17_0_5_node_51 | 0.4 | n |  | TRUE
63 | bus_LV_199-17_0_5_node_52 | 0.4 | n |  | TRUE
64 | bus_LV_199-17_0_5_node_53 | 0.4 | n |  | TRUE
65 | bus_LV_199-17_0_5_node_55 | 0.4 | n |  | TRUE
66 | bus_LV_199-17_0_5_node_57 | 0.4 | n |  | TRUE
67 | bus_LV_199-17_0_5_node_58 | 0.4 | n |  | TRUE
68 | bus_LV_199-17_0_5_node_59 | 0.4 | n |  | TRUE
69 | bus_LV_199-17_0_5_node_64 | 0.4 | n |  | TRUE
70 | bus_MV_365_0_node_184 | 20 | n |  | TRUE

## load
| name | bus | p_mw | q_mvar | const_z_percent | const_i_percent | sn_mva | scaling | in_service | type
0 | LV_199-17_0_5_load_0 | 0 | 0.0062595 | 0.0015688 | 0 | 0 |  | 1 | TRUE | wye
1 | LV_199-17_0_5_load_1 | 1 | 0.012718 | 0.0031874 | 0 | 0 |  | 1 | TRUE | wye
2 | LV_199-17_0_5_load_3 | 3 | 0.0062249 | 0.0015601 | 0 | 0 |  | 1 | TRUE | wye
3 | LV_199-17_0_5_load_5 | 4 | 0.0053909 | 0.0013511 | 0 | 0 |  | 1 | TRUE | wye
4 | LV_199-17_0_5_load_9 | 7 | 0.0077356 | 0.0019387 | 0 | 0 |  | 1 | TRUE | wye
5 | LV_199-17_0_5_load_16 | 8 | 0.045215 | 0.011332 | 0 | 0 |  | 1 | TRUE | wye
6 | LV_199-17_0_5_load_67 | 9 | 0.0029519 | 0.00073982 | 0 | 0 |  | 1 | TRUE | wye
7 | LV_199-17_0_5_load_22 | 11 | 0.0012499 | 0.00031324 | 0 | 0 |  | 1 | TRUE | wye
8 | LV_199-17_0_5_load_17 | 12 | 0.0071676 | 0.0017964 | 0 | 0 |  | 1 | TRUE | wye
9 | LV_199-17_0_5_load_6 | 13 | 0.007523 | 0.0018854 | 0 | 0 |  | 1 | TRUE | wye
10 | LV_199-17_0_5_load_7 | 14 | 0.046633 | 0.011687 | 0 | 0 |  | 1 | TRUE | wye
11 | LV_199-17_0_5_load_8 | 15 | 0.046426 | 0.011635 | 0 | 0 |  | 1 | TRUE | wye
12 | LV_199-17_0_5_load_14 | 17 | 0.0073255 | 0.001836 | 0 | 0 |  | 1 | TRUE | wye
13 | LV_199-17_0_5_load_18 | 18 | 0.0071374 | 0.0017888 | 0 | 0 |  | 1 | TRUE | wye
14 | LV_199-17_0_5_load_20 | 19 | 0.015413 | 0.0038627 | 0 | 0 |  | 1 | TRUE | wye
15 | LV_199-17_0_5_load_10 | 20 | 0.0036536 | 0.00091567 | 0 | 0 |  | 1 | TRUE | wye
16 | LV_199-17_0_5_load_11 | 21 | 0.0016807 | 0.00042122 | 0 | 0 |  | 1 | TRUE | wye
17 | LV_199-17_0_5_load_38 | 23 | 0.001328 | 0.00033284 | 0 | 0 |  | 1 | TRUE | wye
18 | LV_199-17_0_5_load_36 | 24 | 0.0024351 | 0.0006103 | 0 | 0 |  | 1 | TRUE | wye
19 | LV_199-17_0_5_load_15 | 26 | 0.0080957 | 0.002029 | 0 | 0 |  | 1 | TRUE | wye
20 | LV_199-17_0_5_load_69 | 28 | 0.0065428 | 0.0016398 | 0 | 0 |  | 1 | TRUE | wye
21 | LV_199-17_0_5_load_19 | 29 | 0.0089312 | 0.0022384 | 0 | 0 |  | 1 | TRUE | wye
22 | LV_199-17_0_5_load_23 | 31 | 0.0040265 | 0.0010091 | 0 | 0 |  | 1 | TRUE | wye
23 | LV_199-17_0_5_load_40 | 32 | 0.0030568 | 0.00076612 | 0 | 0 |  | 1 | TRUE | wye
24 | LV_199-17_0_5_load_63 | 33 | 0.0042824 | 0.0010733 | 0 | 0 |  | 1 | TRUE | wye
25 | LV_199-17_0_5_load_39 | 34 | 0.0020166 | 0.00050541 | 0 | 0 |  | 1 | TRUE | wye
26 | LV_199-17_0_5_load_56 | 35 | 0.0029946 | 0.00075052 | 0 | 0 |  | 1 | TRUE | wye
27 | LV_199-17_0_5_load_25 | 36 | 0.0013684 | 0.00034296 | 0 | 0 |  | 1 | TRUE | wye
28 | LV_199-17_0_5_load_26 | 37 | 0.0013677 | 0.00034278 | 0 | 0 |  | 1 | TRUE | wye
29 | LV_199-17_0_5_load_27 | 38 | 0.0014532 | 0.00036421 | 0 | 0 |  | 1 | TRUE | wye
30 | LV_199-17_0_5_load_28 | 39 | 0.0058887 | 0.0014758 | 0 | 0 |  | 1 | TRUE | wye
31 | LV_199-17_0_5_load_29 | 40 | 0.0016025 | 0.00040164 | 0 | 0 |  | 1 | TRUE | wye
32 | LV_199-17_0_5_load_35 | 42 | 0.0012019 | 0.00030123 | 0 | 0 |  | 1 | TRUE | wye
33 | LV_199-17_0_5_load_30 | 43 | 0.0068804 | 0.0017244 | 0 | 0 |  | 1 | TRUE | wye
34 | LV_199-17_0_5_load_33 | 45 | 0.0024916 | 0.00062446 | 0 | 0 |  | 1 | TRUE | wye
35 | LV_199-17_0_5_load_34 | 46 | 0.014567 | 0.0036508 | 0 | 0 |  | 1 | TRUE | wye
36 | LV_199-17_0_5_load_62 | 47 | 0.0045224 | 0.0011334 | 0 | 0 |  | 1 | TRUE | wye
37 | LV_199-17_0_5_load_60 | 48 | 0.0056151 | 0.0014073 | 0 | 0 |  | 1 | TRUE | wye
38 | LV_199-17_0_5_load_65 | 49 | 0.0009996 | 0.00025052 | 0 | 0 |  | 1 | TRUE | wye
39 | LV_199-17_0_5_load_41 | 50 | 0.0013889 | 0.00034809 | 0 | 0 |  | 1 | TRUE | wye
40 | LV_199-17_0_5_load_42 | 51 | 0.0032511 | 0.0008148 | 0 | 0 |  | 1 | TRUE | wye
41 | LV_199-17_0_5_load_43 | 52 | 0.00096796 | 0.00024259 | 0 | 0 |  | 1 | TRUE | wye
42 | LV_199-17_0_5_load_44 | 53 | 0.00086766 | 0.00021746 | 0 | 0 |  | 1 | TRUE | wye
43 | LV_199-17_0_5_load_48 | 54 | 0.00092591 | 0.00023206 | 0 | 0 |  | 1 | TRUE | wye
44 | LV_199-17_0_5_load_46 | 55 | 0.0012387 | 0.00031046 | 0 | 0 |  | 1 | TRUE | wye
45 | LV_199-17_0_5_load_45 | 56 | 0.00081925 | 0.00020532 | 0 | 0 |  | 1 | TRUE | wye
46 | LV_199-17_0_5_load_47 | 57 | 0.0014931 | 0.0003742 | 0 | 0 |  | 1 | TRUE | wye
47 | LV_199-17_0_5_load_49 | 58 | 0.0015158 | 0.00037989 | 0 | 0 |  | 1 | TRUE | wye
48 | LV_199-17_0_5_load_50 | 59 | 0.0020056 | 0.00050265 | 0 | 0 |  | 1 | TRUE | wye
49 | LV_199-17_0_5_load_61 | 60 | 0.0010121 | 0.00025366 | 0 | 0 |  | 1 | TRUE | wye
50 | LV_199-17_0_5_load_54 | 61 | 0.00068699 | 0.00017218 | 0 | 0 |  | 1 | TRUE | wye
51 | LV_199-17_0_5_load_51 | 62 | 0.0032702 | 0.00081958 | 0 | 0 |  | 1 | TRUE | wye
52 | LV_199-17_0_5_load_52 | 63 | 0.0028682 | 0.00071883 | 0 | 0 |  | 1 | TRUE | wye
53 | LV_199-17_0_5_load_55 | 65 | 0.0030073 | 0.0007537 | 0 | 0 |  | 1 | TRUE | wye
54 | LV_199-17_0_5_load_57 | 66 | 0.0032702 | 0.00081958 | 0 | 0 |  | 1 | TRUE | wye
55 | LV_199-17_0_5_load_58 | 67 | 0.0054257 | 0.0013598 | 0 | 0 |  | 1 | TRUE | wye
56 | LV_199-17_0_5_load_64 | 69 | 0.0015016 | 0.00037635 | 0 | 0 |  | 1 | TRUE | wye

## ext_grid
| name | bus | vm_pu | va_degree | slack_weight | in_service
0 |  | 6 | 1 | 0 | 1 | TRUE

## line
| name | std_type | from_bus | to_bus | length_km | r_ohm_per_km | x_ohm_per_km | c_nf_per_km | g_us_per_km | max_i_ka | df | parallel | type | in_service
0 | LV_199-17_0_5_line_0 |  | 0 | 1 | 0.0038498 | 0.125 | 0.08 | 261 | 0 | 0.364 | 1 | 5 | cs | TRUE
1 | LV_199-17_0_5_line_1 |  | 0 | 2 | 0.012177 | 0.125 | 0.08 | 261 | 0 | 0.364 | 1 | 5 | cs | TRUE
2 | LV_199-17_0_5_line_2 |  | 1 | 3 | 0.0025828 | 0.125 | 0.08 | 261 | 0 | 0.364 | 1 | 5 | cs | TRUE
3 | LV_199-17_0_5_line_3 |  | 2 | 4 | 0.022726 | 0.125 | 0.08 | 261 | 0 | 0.364 | 1 | 5 | cs | TRUE
4 | LV_199-17_0_5_line_4 |  | 3 | 5 | 0.037386 | 0.125 | 0.08 | 261 | 0 | 0.364 | 1 | 5 | cs | TRUE
5 | LV_199-17_0_5_line_5 |  | 4 | 8 | 0.021004 | 0.125 | 0.08 | 261 | 0 | 0.364 | 1 | 5 | cs | TRUE
6 | LV_199-17_0_5_line_6 |  | 5 | 9 | 0.01066 | 0.125 | 0.08 | 261 | 0 | 0.364 | 1 | 1 | cs | TRUE
7 | LV_199-17_0_5_line_7 |  | 5 | 10 | 0.019664 | 0.125 | 0.08 | 261 | 0 | 0.364 | 1 | 5 | cs | TRUE
8 | LV_199-17_0_5_line_8 |  | 6 | 7 | 0.030218 | 0.125 | 0.08 | 261 | 0 | 0.364 | 1 | 5 | cs | TRUE
9 | LV_199-17_0_5_line_9 |  | 7 | 11 | 0.014509 | 0.125 | 0.08 | 261 | 0 | 0.364 | 1 | 5 | cs | TRUE
10 | LV_199-17_0_5_line_10 |  | 8 | 12 | 0.00038544 | 0.125 | 0.08 | 261 | 0 | 0.364 | 1 | 5 | cs | TRUE
11 | LV_199-17_0_5_line_11 |  | 9 | 49 | 0.026225 | 0.125 | 0.08 | 261 | 0 | 0.364 | 1 | 1 | cs | TRUE
12 | LV_199-17_0_5_line_12 |  | 10 | 33 | 0.013318 | 0.125 | 0.08 | 261 | 0 | 0.364 | 1 | 5 | cs | TRUE
13 | LV_199-17_0_5_line_13 |  | 11 | 19 | 0.0104 | 0.125 | 0.08 | 261 | 0 | 0.364 | 1 | 5 | cs | TRUE
14 | LV_199-17_0_5_line_14 |  | 12 | 18 | 0.020224 | 0.125 | 0.08 | 261 | 0 | 0.364 | 1 | 5 | cs | TRUE
15 | LV_199-17_0_5_line_15 |  | 13 | 14 | 0.040303 | 0.125 | 0.08 | 261 | 0 | 0.364 | 1 | 1 | cs | TRUE
16 | LV_199-17_0_5_line_16 |  | 14 | 15 | 0.029397 | 0.125 | 0.08 | 261 | 0 | 0.364 | 1 | 1 | cs | TRUE
17 | LV_199-17_0_5_line_17 |  | 15 | 16 | 0.018726 | 0.125 | 0.08 | 261 | 0 | 0.364 | 1 | 2 | cs | TRUE
18 | LV_199-17_0_5_line_18 |  | 16 | 17 | 0.022459 | 0.125 | 0.08 | 261 | 0 | 0.364 | 1 | 1 | cs | TRUE
19 | LV_199-17_0_5_line_19 |  | 16 | 18 | 0.024841 | 0.125 | 0.08 | 261 | 0 | 0.364 | 1 | 5 | cs | TRUE
20 | LV_199-17_0_5_line_20 |  | 17 | 25 | 0.019372 | 0.125 | 0.08 | 261 | 0 | 0.364 | 1 | 1 | cs | TRUE
21 | LV_199-17_0_5_line_21 |  | 19 | 29 | 0.028297 | 0.125 | 0.08 | 261 | 0 | 0.364 | 1 | 5 | cs | TRUE
22 | LV_199-17_0_5_line_22 |  | 20 | 21 | 0.038864 | 0.125 | 0.08 | 261 | 0 | 0.364 | 1 | 1 | cs | TRUE
23 | LV_199-17_0_5_line_23 |  | 21 | 22 | 0.0053252 | 0.125 | 0.08 | 261 | 0 | 0.364 | 1 | 1 | cs | TRUE
24 | LV_199-17_0_5_line_24 |  | 22 | 23 | 0.0072957 | 0.125 | 0.08 | 261 | 0 | 0.364 | 1 | 1 | cs | TRUE
25 | LV_199-17_0_5_line_25 |  | 23 | 24 | 0.027569 | 0.125 | 0.08 | 261 | 0 | 0.364 | 1 | 1 | cs | TRUE
26 | LV_199-17_0_5_line_26 |  | 24 | 42 | 0.0048114 | 0.125 | 0.08 | 261 | 0 | 0.364 | 1 | 1 | cs | TRUE
27 | LV_199-17_0_5_line_27 |  | 25 | 26 | 0.035898 | 0.125 | 0.08 | 261 | 0 | 0.364 | 1 | 1 | cs | TRUE
28 | LV_199-17_0_5_line_28 |  | 26 | 27 | 0.033853 | 0.125 | 0.08 | 261 | 0 | 0.364 | 1 | 1 | cs | TRUE
29 | LV_199-17_0_5_line_29 |  | 27 | 28 | 0.050241 | 0.125 | 0.08 | 261 | 0 | 0.364 | 1 | 1 | cs | TRUE
30 | LV_199-17_0_5_line_30 |  | 29 | 30 | 0.019097 | 0.125 | 0.08 | 261 | 0 | 0.364 | 1 | 5 | cs | TRUE
31 | LV_199-17_0_5_line_31 |  | 30 | 31 | 0.0083772 | 0.125 | 0.08 | 261 | 0 | 0.364 | 1 | 5 | cs | TRUE
32 | LV_199-17_0_5_line_32 |  | 31 | 32 | 0.028902 | 0.125 | 0.08 | 261 | 0 | 0.364 | 1 | 5 | cs | TRUE
33 | LV_199-17_0_5_line_33 |  | 32 | 34 | 0.024853 | 0.125 | 0.08 | 261 | 0 | 0.364 | 1 | 5 | cs | TRUE
34 | LV_199-17_0_5_line_34 |  | 33 | 35 | 0.013536 | 0.125 | 0.08 | 261 | 0 | 0.364 | 1 | 5 | cs | TRUE
35 | LV_199-17_0_5_line_35 |  | 34 | 45 | 0.00151 | 0.125 | 0.08 | 261 | 0 | 0.364 | 1 | 5 | cs | TRUE
36 | LV_199-17_0_5_line_36 |  | 35 | 64 | 0.011176 | 0.125 | 0.08 | 261 | 0 | 0.364 | 1 | 5 | cs | TRUE
37 | LV_199-17_0_5_line_37 |  | 36 | 37 | 0.021812 | 0.125 | 0.08 | 261 | 0 | 0.364 | 1 | 1 | cs | TRUE
38 | LV_199-17_0_5_line_38 |  | 36 | 38 | 0.00043225 | 0.125 | 0.08 | 261 | 0 | 0.364 | 1 | 1 | cs | TRUE
39 | LV_199-17_0_5_line_39 |  | 37 | 39 | 0.021429 | 0.125 | 0.08 | 261 | 0 | 0.364 | 1 | 1 | cs | TRUE
40 | LV_199-17_0_5_line_40 |  | 38 | 40 | 0.02305 | 0.125 | 0.08 | 261 | 0 | 0.364 | 1 | 1 | cs | TRUE
41 | LV_199-17_0_5_line_41 |  | 39 | 41 | 0.013512 | 0.125 | 0.08 | 261 | 0 | 0.364 | 1 | 1 | cs | TRUE
42 | LV_199-17_0_5_line_42 |  | 40 | 42 | 0.024424 | 0.125 | 0.08 | 261 | 0 | 0.364 | 1 | 1 | cs | TRUE
43 | LV_199-17_0_5_line_43 |  | 41 | 43 | 0.040733 | 0.125 | 0.08 | 261 | 0 | 0.364 | 1 | 1 | cs | TRUE
44 | LV_199-17_0_5_line_44 |  | 43 | 44 | 0.0070898 | 0.125 | 0.08 | 261 | 0 | 0.364 | 1 | 1 | cs | TRUE
45 | LV_199-17_0_5_line_45 |  | 44 | 45 | 0.020222 | 0.125 | 0.08 | 261 | 0 | 0.364 | 1 | 5 | cs | TRUE
46 | LV_199-17_0_5_line_46 |  | 44 | 46 | 0.024191 | 0.125 | 0.08 | 261 | 0 | 0.364 | 1 | 5 | cs | TRUE
47 | LV_199-17_0_5_line_47 |  | 46 | 47 | 0.035028 | 0.125 | 0.08 | 261 | 0 | 0.364 | 1 | 5 | cs | TRUE
48 | LV_199-17_0_5_line_48 |  | 47 | 48 | 0.027608 | 0.125 | 0.08 | 261 | 0 | 0.364 | 1 | 5 | cs | TRUE
49 | LV_199-17_0_5_line_49 |  | 48 | 68 | 0.03553 | 0.125 | 0.08 | 261 | 0 | 0.364 | 1 | 5 | cs | TRUE
50 | LV_199-17_0_5_line_50 |  | 49 | 69 | 0.020506 | 0.125 | 0.08 | 261 | 0 | 0.364 | 1 | 1 | cs | TRUE
51 | LV_199-17_0_5_line_51 |  | 50 | 51 | 0.0053878 | 0.125 | 0.08 | 261 | 0 | 0.364 | 1 | 1 | cs | TRUE
52 | LV_199-17_0_5_line_52 |  | 50 | 52 | 0.0089255 | 0.125 | 0.08 | 261 | 0 | 0.364 | 1 | 1 | cs | TRUE
53 | LV_199-17_0_5_line_53 |  | 52 | 53 | 0.0099549 | 0.125 | 0.08 | 261 | 0 | 0.364 | 1 | 1 | cs | TRUE
54 | LV_199-17_0_5_line_54 |  | 53 | 54 | 0.0026071 | 0.125 | 0.08 | 261 | 0 | 0.364 | 1 | 1 | cs | TRUE
55 | LV_199-17_0_5_line_55 |  | 54 | 55 | 0.0041009 | 0.125 | 0.08 | 261 | 0 | 0.364 | 1 | 1 | cs | TRUE
56 | LV_199-17_0_5_line_56 |  | 55 | 56 | 0.012331 | 0.125 | 0.08 | 261 | 0 | 0.364 | 1 | 1 | cs | TRUE
57 | LV_199-17_0_5_line_57 |  | 56 | 57 | 0.015187 | 0.125 | 0.08 | 261 | 0 | 0.364 | 1 | 1 | cs | TRUE
58 | LV_199-17_0_5_line_58 |  | 57 | 58 | 0.0039285 | 0.125 | 0.08 | 261 | 0 | 0.364 | 1 | 1 | cs | TRUE
59 | LV_199-17_0_5_line_59 |  | 58 | 59 | 0.00051706 | 0.125 | 0.08 | 261 | 0 | 0.364 | 1 | 1 | cs | TRUE
60 | LV_199-17_0_5_line_60 |  | 59 | 60 | 0.022125 | 0.125 | 0.08 | 261 | 0 | 0.364 | 1 | 1 | cs | TRUE
61 | LV_199-17_0_5_line_61 |  | 60 | 61 | 0.0020972 | 0.125 | 0.08 | 261 | 0 | 0.364 | 1 | 1 | cs | TRUE
62 | LV_199-17_0_5_line_62 |  | 61 | 63 | 0.0033154 | 0.125 | 0.08 | 261 | 0 | 0.364 | 1 | 1 | cs | TRUE
63 | LV_199-17_0_5_line_63 |  | 62 | 63 | 0.023184 | 0.125 | 0.08 | 261 | 0 | 0.364 | 1 | 1 | cs | TRUE
64 | LV_199-17_0_5_line_64 |  | 62 | 64 | 0.013507 | 0.125 | 0.08 | 261 | 0 | 0.364 | 1 | 1 | cs | TRUE
65 | LV_199-17_0_5_line_65 |  | 64 | 65 | 0.01289 | 0.125 | 0.08 | 261 | 0 | 0.364 | 1 | 5 | cs | TRUE
66 | LV_199-17_0_5_line_66 |  | 65 | 66 | 0.020764 | 0.125 | 0.08 | 261 | 0 | 0.364 | 1 | 5 | cs | TRUE
67 | LV_199-17_0_5_line_67 |  | 66 | 67 | 0.0028344 | 0.125 | 0.08 | 261 | 0 | 0.364 | 1 | 5 | cs | TRUE
68 | LV_199-17_0_5_line_68 |  | 67 | 68 | 0.012704 | 0.125 | 0.08 | 261 | 0 | 0.364 | 1 | 5 | cs | TRUE

## trafo
| name | std_type | hv_bus | lv_bus | sn_mva | vn_hv_kv | vn_lv_kv | vk_percent | vkr_percent | pfe_kw | i0_percent | shift_degree | tap_side | tap_neutral | tap_min | tap_max | tap_step_percent | tap_step_degree | tap_pos | tap_phase_shifter | parallel | df | in_service
0 | LV_199-17_0_5_trafo_4 | 0.63 MVA 20/0.4 kV | 70 | 6 | 0.63 | 20 | 0.4 | 6 | 1.206 | 1.65 | 0.2619 | 150 | hv | 0 | -2 | 2 | 2.5 | 0 | 0 | FALSE | 1 | 1 | TRUE

## line_geodata
| x0 | y0 | x1 | y1 | x2 | y2 | x3 | y3 | x4 | y4
0 | 2692331.091 | 1249145.5915 | 2692334.715 | 1249144.2925
1 | 2692319.6282 | 1249149.7001 | 2692331.091 | 1249145.5915
2 | 2692337.1463 | 1249143.4211 | 2692334.715 | 1249144.2925
3 | 2692319.6282 | 1249149.7001 | 2692298.367 | 1249157.7282
4 | 2692372.3395 | 1249130.8067 | 2692337.1463 | 1249143.4211
5 | 2692278.7171 | 1249165.1479 | 2692298.367 | 1249157.7282
6 | 2692372.3395 | 1249130.8067 | 2692375.5765 | 1249140.9638
7 | 2692366.7886 | 1249111.9392 | 2692368.0006 | 1249116.0612 | 2692372.3395 | 1249130.8067
8 | 2692295.3844 | 1249121.2787 | 2692297.1762 | 1249113.3895 | 2692297.2884 | 1249091.2619
9 | 2692297.3619 | 1249076.7533 | 2692297.3619 | 1249076.7533 | 2692297.2884 | 1249091.2619
10 | 2692278.7171 | 1249165.1479 | 2692278.3565 | 1249165.2841
11 | 2692375.5765 | 1249140.9638 | 2692383.5396 | 1249165.9504
12 | 2692366.7886 | 1249111.9392 | 2692375.9003 | 1249102.2252
13 | 2692297.3619 | 1249076.7533 | 2692307.7542 | 1249076.3529
14 | 2692259.4367 | 1249172.4281 | 2692278.3565 | 1249165.2841
15 | 2692242.7514 | 1249096.8409 | 2692235.6373 | 1249101.7117 | 2692233.978 | 1249109.3362 | 2692236.1463 | 1249126.7388 | 2692236.1522 | 1249133.0803
16 | 2692236.1522 | 1249133.0803 | 2692236.1795 | 1249162.4769
17 | 2692236.1969 | 1249181.2033 | 2692236.1795 | 1249162.4769
18 | 2692236.1969 | 1249181.2033 | 2692215.1861 | 1249189.1385
19 | 2692236.1969 | 1249181.2033 | 2692259.4367 | 1249172.4281
20 | 2692196.6636 | 1249194.7988 | 2692213.3775 | 1249189.8216 | 2692215.1861 | 1249189.1385
21 | 2692335.6928 | 1249073.2459 | 2692327.9803 | 1249075.5736 | 2692307.7542 | 1249076.3529
22 | 2692191.115 | 1249055.0842 | 2692190.6207 | 1249061.4475 | 2692192.0912 | 1249093.8961
23 | 2692191.5274 | 1249049.7749 | 2692191.115 | 1249055.0842
24 | 2692191.5274 | 1249049.7749 | 2692193.3888 | 1249042.7207
25 | 2692205.1999 | 1249018.2471 | 2692203.1851 | 1249020.8119 | 2692196.4308 | 1249031.1926 | 2692193.3888 | 1249042.7207
26 | 2692205.1999 | 1249018.2471 | 2692208.1722 | 1249014.4635
27 | 2692196.6636 | 1249194.7988 | 2692198.632 | 1249230.6426
28 | 2692200.4882 | 1249264.4448 | 2692198.632 | 1249230.6426
29 | 2692200.4882 | 1249264.4448 | 2692240.4046 | 1249248.5313 | 2692247.583 | 1249249.6814
30 | 2692353.9752 | 1249067.728 | 2692335.6928 | 1249073.2459
31 | 2692353.9752 | 1249067.728 | 2692351.434 | 1249059.7456
32 | 2692342.6663 | 1249032.2058 | 2692351.434 | 1249059.7456
33 | 2692335.1271 | 1249008.5243 | 2692342.6663 | 1249032.2058
34 | 2692385.1607 | 1249092.3526 | 2692375.9003 | 1249102.2252
35 | 2692334.669 | 1249007.0854 | 2692335.1271 | 1249008.5243
36 | 2692392.8067 | 1249084.2012 | 2692385.1607 | 1249092.3526
37 | 2692268.243 | 1248981.521 | 2692247.7233 | 1248988.9161
38 | 2692247.3166 | 1248989.0626 | 2692247.7233 | 1248988.9161
39 | 2692268.243 | 1248981.521 | 2692288.4031 | 1248974.2555
40 | 2692247.3166 | 1248989.0626 | 2692239.5072 | 1248991.877 | 2692226.4434 | 1248998.7233
41 | 2692301.1145 | 1248969.6745 | 2692288.4031 | 1248974.2555
42 | 2692208.1722 | 1249014.4635 | 2692214.1102 | 1249006.9045 | 2692224.774 | 1248999.5982 | 2692226.4434 | 1248998.7233
43 | 2692301.1145 | 1248969.6745 | 2692320.6928 | 1248962.1736 | 2692326.9763 | 1248980.915
44 | 2692329.23 | 1248987.6371 | 2692326.9763 | 1248980.915
45 | 2692329.23 | 1248987.6371 | 2692330.498 | 1248993.9839 | 2692334.669 | 1249007.0854
46 | 2692329.23 | 1248987.6371 | 2692347.1903 | 1248982.6797 | 2692352.7333 | 1248983.1004
47 | 2692380.8638 | 1249001.6943 | 2692366.8704 | 1248987.5455 | 2692359.3572 | 1248983.6032 | 2692352.7333 | 1248983.1004
48 | 2692380.8638 | 1249001.6943 | 2692400.2774 | 1249021.3235
49 | 2692424.9096 | 1249046.9287 | 2692402.0886 | 1249023.1548 | 2692400.2774 | 1249021.3235
50 | 2692389.766 | 1249185.4878 | 2692383.5396 | 1249165.9504
51 | 2692483.4602 | 1249164.799 | 2692487.8542 | 1249167.9169
52 | 2692483.4602 | 1249164.799 | 2692476.181 | 1249159.6339
53 | 2692476.181 | 1249159.6339 | 2692468.0623 | 1249153.8732
54 | 2692468.0623 | 1249153.8732 | 2692465.9361 | 1249152.3645
55 | 2692462.5916 | 1249149.9914 | 2692465.9361 | 1249152.3645
56 | 2692452.6117 | 1249142.7511 | 2692455.931 | 1249145.2652 | 2692462.5916 | 1249149.9914
57 | 2692452.6117 | 1249142.7511 | 2692443.4147 | 1249135.785 | 2692440.7586 | 1249133.2818
58 | 2692440.7586 | 1249133.2818 | 2692437.8998 | 1249130.5874
59 | 2692437.8998 | 1249130.5874 | 2692437.5235 | 1249130.2327
60 | 2692421.8559 | 1249114.6422 | 2692425.7912 | 1249119.1754 | 2692437.5235 | 1249130.2327
61 | 2692420.481 | 1249113.0585 | 2692421.8559 | 1249114.6422
62 | 2692420.481 | 1249113.0585 | 2692418.3075 | 1249110.5549
63 | 2692402.3916 | 1249093.7182 | 2692411.8074 | 1249103.0673 | 2692418.3075 | 1249110.5549
64 | 2692392.8067 | 1249084.2012 | 2692402.3916 | 1249093.7182
65 | 2692392.8067 | 1249084.2012 | 2692401.2185 | 1249074.4348
66 | 2692414.7694 | 1249058.7017 | 2692401.2185 | 1249074.4348
67 | 2692414.7694 | 1249058.7017 | 2692416.6192 | 1249056.5541
68 | 2692424.9096 | 1249046.9287 | 2692416.6192 | 1249056.5541

## bus_geodata
| x | y | coords
0 | 2692331.091 | 1249145.5915
1 | 2692334.715 | 1249144.2925
2 | 2692319.6282 | 1249149.7001
3 | 2692337.1463 | 1249143.4211
4 | 2692298.367 | 1249157.7282
5 | 2692372.3395 | 1249130.8067
6 | 2692295.3844 | 1249121.2787
7 | 2692297.2884 | 1249091.2619
8 | 2692278.7171 | 1249165.1479
9 | 2692375.5765 | 1249140.9638
10 | 2692366.7886 | 1249111.9392
11 | 2692297.3619 | 1249076.7533
12 | 2692278.3565 | 1249165.2841
13 | 2692242.7514 | 1249096.8409
14 | 2692236.1522 | 1249133.0803
15 | 2692236.1795 | 1249162.4769
16 | 2692236.1969 | 1249181.2033
17 | 2692215.1861 | 1249189.1385
18 | 2692259.4367 | 1249172.4281
19 | 2692307.7542 | 1249076.3529
20 | 2692192.0912 | 1249093.8961
21 | 2692191.115 | 1249055.0842
22 | 2692191.5274 | 1249049.7749
23 | 2692193.3888 | 1249042.7207
24 | 2692205.1999 | 1249018.2471
25 | 2692196.6636 | 1249194.7988
26 | 2692198.632 | 1249230.6426
27 | 2692200.4882 | 1249264.4448
28 | 2692247.583 | 1249249.6814
29 | 2692335.6928 | 1249073.2459
30 | 2692353.9752 | 1249067.728
31 | 2692351.434 | 1249059.7456
32 | 2692342.6663 | 1249032.2058
33 | 2692375.9003 | 1249102.2252
34 | 2692335.1271 | 1249008.5243
35 | 2692385.1607 | 1249092.3526
36 | 2692247.7233 | 1248988.9161
37 | 2692268.243 | 1248981.521
38 | 2692247.3166 | 1248989.0626
39 | 2692288.4031 | 1248974.2555
40 | 2692226.4434 | 1248998.7233
41 | 2692301.1145 | 1248969.6745
42 | 2692208.1722 | 1249014.4635
43 | 2692326.9763 | 1248980.915
44 | 2692329.23 | 1248987.6371
45 | 2692334.669 | 1249007.0854
46 | 2692352.7333 | 1248983.1004
47 | 2692380.8638 | 1249001.6943
48 | 2692400.2773 | 1249021.3235
49 | 2692383.5396 | 1249165.9504
50 | 2692483.4602 | 1249164.799
51 | 2692487.8542 | 1249167.9169
52 | 2692476.181 | 1249159.6339
53 | 2692468.0623 | 1249153.8732
54 | 2692465.9361 | 1249152.3645
55 | 2692462.5916 | 1249149.9914
56 | 2692452.6117 | 1249142.7511
57 | 2692440.7586 | 1249133.2818
58 | 2692437.8998 | 1249130.5874
59 | 2692437.5235 | 1249130.2327
60 | 2692421.8559 | 1249114.6422
61 | 2692420.481 | 1249113.0585
62 | 2692402.3916 | 1249093.7182
63 | 2692418.3075 | 1249110.5549
64 | 2692392.8067 | 1249084.2012
65 | 2692401.2185 | 1249074.4348
66 | 2692414.7694 | 1249058.7017
67 | 2692416.6192 | 1249056.5541
68 | 2692424.9096 | 1249046.9287
69 | 2692389.766 | 1249185.4878
70 | 2692319.6282 | 1249149.7001

## line_std_types
| c_nf_per_km | r_ohm_per_km | x_ohm_per_km | max_i_ka | type | q_mm2 | alpha | voltage_rating
NAYY 4x50 SE | 210 | 0.642 | 0.083 | 0.142 | cs | 50 | 0.00403 | LV
NAYY 4x120 SE | 264 | 0.225 | 0.08 | 0.242 | cs | 120 | 0.00403 | LV
NAYY 4x150 SE | 261 | 0.208 | 0.08 | 0.27 | cs | 150 | 0.00403 | LV
NA2XS2Y 1x95 RM/25 12/20 kV | 216 | 0.313 | 0.132 | 0.252 | cs | 95 | 0.00403 | MV
NA2XS2Y 1x185 RM/25 12/20 kV | 273 | 0.161 | 0.117 | 0.362 | cs | 185 | 0.00403 | MV
NA2XS2Y 1x240 RM/25 12/20 kV | 304 | 0.122 | 0.112 | 0.421 | cs | 240 | 0.00403 | MV
NA2XS2Y 1x95 RM/25 6/10 kV | 315 | 0.313 | 0.123 | 0.249 | cs | 95 | 0.00403 | MV
NA2XS2Y 1x185 RM/25 6/10 kV | 406 | 0.161 | 0.11 | 0.358 | cs | 185 | 0.00403 | MV
NA2XS2Y 1x240 RM/25 6/10 kV | 456 | 0.122 | 0.105 | 0.416 | cs | 240 | 0.00403 | MV
NA2XS2Y 1x150 RM/25 12/20 kV | 250 | 0.206 | 0.116 | 0.319 | cs | 150 | 0.00403 | MV
NA2XS2Y 1x120 RM/25 12/20 kV | 230 | 0.253 | 0.119 | 0.283 | cs | 120 | 0.00403 | MV
NA2XS2Y 1x70 RM/25 12/20 kV | 190 | 0.443 | 0.132 | 0.22 | cs | 70 | 0.00403 | MV
NA2XS2Y 1x150 RM/25 6/10 kV | 360 | 0.206 | 0.11 | 0.315 | cs | 150 | 0.00403 | MV
NA2XS2Y 1x120 RM/25 6/10 kV | 340 | 0.253 | 0.113 | 0.28 | cs | 120 | 0.00403 | MV
NA2XS2Y 1x70 RM/25 6/10 kV | 280 | 0.443 | 0.123 | 0.217 | cs | 70 | 0.00403 | MV
N2XS(FL)2Y 1x120 RM/35 64/110 kV | 112 | 0.153 | 0.166 | 0.366 | cs | 120 | 0.00393 | HV
N2XS(FL)2Y 1x185 RM/35 64/110 kV | 125 | 0.099 | 0.156 | 0.457 | cs | 185 | 0.00393 | HV
N2XS(FL)2Y 1x240 RM/35 64/110 kV | 135 | 0.075 | 0.149 | 0.526 | cs | 240 | 0.00393 | HV
N2XS(FL)2Y 1x300 RM/35 64/110 kV | 144 | 0.06 | 0.144 | 0.588 | cs | 300 | 0.00393 | HV
15-AL1/3-ST1A 0.4 | 11 | 1.8769 | 0.35 | 0.105 | ol | 16 | 0.00403 | LV
24-AL1/4-ST1A 0.4 | 11.25 | 1.2012 | 0.335 | 0.14 | ol | 24 | 0.00403 | LV
48-AL1/8-ST1A 0.4 | 12.2 | 0.5939 | 0.3 | 0.21 | ol | 48 | 0.00403 | LV
94-AL1/15-ST1A 0.4 | 13.2 | 0.306 | 0.29 | 0.35 | ol | 94 | 0.00403 | LV
34-AL1/6-ST1A 10.0 | 9.7 | 0.8342 | 0.36 | 0.17 | ol | 34 | 0.00403 | MV
48-AL1/8-ST1A 10.0 | 10.1 | 0.5939 | 0.35 | 0.21 | ol | 48 | 0.00403 | MV
70-AL1/11-ST1A 10.0 | 10.4 | 0.4132 | 0.339 | 0.29 | ol | 70 | 0.00403 | MV
94-AL1/15-ST1A 10.0 | 10.75 | 0.306 | 0.33 | 0.35 | ol | 94 | 0.00403 | MV
122-AL1/20-ST1A 10.0 | 11.1 | 0.2376 | 0.323 | 0.41 | ol | 122 | 0.00403 | MV
149-AL1/24-ST1A 10.0 | 11.25 | 0.194 | 0.315 | 0.47 | ol | 149 | 0.00403 | MV
34-AL1/6-ST1A 20.0 | 9.15 | 0.8342 | 0.382 | 0.17 | ol | 34 | 0.00403 | MV
48-AL1/8-ST1A 20.0 | 9.5 | 0.5939 | 0.372 | 0.21 | ol | 48 | 0.00403 | MV
70-AL1/11-ST1A 20.0 | 9.7 | 0.4132 | 0.36 | 0.29 | ol | 70 | 0.00403 | MV
94-AL1/15-ST1A 20.0 | 10 | 0.306 | 0.35 | 0.35 | ol | 94 | 0.00403 | MV
122-AL1/20-ST1A 20.0 | 10.3 | 0.2376 | 0.344 | 0.41 | ol | 122 | 0.00403 | MV
149-AL1/24-ST1A 20.0 | 10.5 | 0.194 | 0.337 | 0.47 | ol | 149 | 0.00403 | MV
184-AL1/30-ST1A 20.0 | 10.75 | 0.1571 | 0.33 | 0.535 | ol | 184 | 0.00403 | MV
243-AL1/39-ST1A 20.0 | 11 | 0.1188 | 0.32 | 0.645 | ol | 243 | 0.00403 | MV
48-AL1/8-ST1A 110.0 | 8 | 0.5939 | 0.46 | 0.21 | ol | 48 | 0.00403 | HV
70-AL1/11-ST1A 110.0 | 8.4 | 0.4132 | 0.45 | 0.29 | ol | 70 | 0.00403 | HV
94-AL1/15-ST1A 110.0 | 8.65 | 0.306 | 0.44 | 0.35 | ol | 94 | 0.00403 | HV
122-AL1/20-ST1A 110.0 | 8.5 | 0.2376 | 0.43 | 0.41 | ol | 122 | 0.00403 | HV
149-AL1/24-ST1A 110.0 | 8.75 | 0.194 | 0.41 | 0.47 | ol | 149 | 0.00403 | HV
184-AL1/30-ST1A 110.0 | 8.8 | 0.1571 | 0.4 | 0.535 | ol | 184 | 0.00403 | HV
243-AL1/39-ST1A 110.0 | 9 | 0.1188 | 0.39 | 0.645 | ol | 243 | 0.00403 | HV
305-AL1/39-ST1A 110.0 | 9.2 | 0.0949 | 0.38 | 0.74 | ol | 305 | 0.00403 | HV
490-AL1/64-ST1A 110.0 | 9.75 | 0.059 | 0.37 | 0.96 | ol | 490 | 0.00403 | HV
679-AL1/86-ST1A 110.0 | 9.95 | 0.042 | 0.36 | 1.15 | ol | 679 | 0.00403 | HV
490-AL1/64-ST1A 220.0 | 10 | 0.059 | 0.285 | 0.96 | ol | 490 | 0.00403 | HV
679-AL1/86-ST1A 220.0 | 11.7 | 0.042 | 0.275 | 1.15 | ol | 679 | 0.00403 | HV
490-AL1/64-ST1A 380.0 | 11 | 0.059 | 0.253 | 0.96 | ol | 490 | 0.00403 | HV
679-AL1/86-ST1A 380.0 | 14.6 | 0.042 | 0.25 | 1.15 | ol | 679 | 0.00403 | HV

## trafo_std_types
| i0_percent | pfe_kw | vkr_percent | sn_mva | vn_lv_kv | vn_hv_kv | vk_percent | shift_degree | vector_group | tap_side | tap_neutral | tap_min | tap_max | tap_step_degree | tap_step_percent | tap_phase_shifter
160 MVA 380/110 kV | 0.06 | 60 | 0.25 | 160 | 110 | 380 | 12.2 | 0 | Yy0 | hv | 0 | -9 | 9 | 0 | 1.5 | FALSE
100 MVA 220/110 kV | 0.06 | 55 | 0.26 | 100 | 110 | 220 | 12 | 0 | Yy0 | hv | 0 | -9 | 9 | 0 | 1.5 | FALSE
63 MVA 110/20 kV | 0.04 | 22 | 0.32 | 63 | 20 | 110 | 18 | 150 | YNd5 | hv | 0 | -9 | 9 | 0 | 1.5 | FALSE
40 MVA 110/20 kV | 0.05 | 18 | 0.34 | 40 | 20 | 110 | 16.2 | 150 | YNd5 | hv | 0 | -9 | 9 | 0 | 1.5 | FALSE
25 MVA 110/20 kV | 0.07 | 14 | 0.41 | 25 | 20 | 110 | 12 | 150 | YNd5 | hv | 0 | -9 | 9 | 0 | 1.5 | FALSE
63 MVA 110/10 kV | 0.04 | 22 | 0.32 | 63 | 10 | 110 | 18 | 150 | YNd5 | hv | 0 | -9 | 9 | 0 | 1.5 | FALSE
40 MVA 110/10 kV | 0.05 | 18 | 0.34 | 40 | 10 | 110 | 16.2 | 150 | YNd5 | hv | 0 | -9 | 9 | 0 | 1.5 | FALSE
25 MVA 110/10 kV | 0.07 | 14 | 0.41 | 25 | 10 | 110 | 12 | 150 | YNd5 | hv | 0 | -9 | 9 | 0 | 1.5 | FALSE
0.25 MVA 20/0.4 kV | 0.32 | 0.8 | 1.44 | 0.25 | 0.4 | 20 | 6 | 150 | Yzn5 | hv | 0 | -2 | 2 | 0 | 2.5 | FALSE
0.4 MVA 20/0.4 kV | 0.3375 | 1.35 | 1.425 | 0.4 | 0.4 | 20 | 6 | 150 | Dyn5 | hv | 0 | -2 | 2 | 0 | 2.5 | FALSE
0.63 MVA 20/0.4 kV | 0.2619 | 1.65 | 1.206 | 0.63 | 0.4 | 20 | 6 | 150 | Dyn5 | hv | 0 | -2 | 2 | 0 | 2.5 | FALSE
0.25 MVA 10/0.4 kV | 0.24 | 0.6 | 1.2 | 0.25 | 0.4 | 10 | 4 | 150 | Dyn5 | hv | 0 | -2 | 2 | 0 | 2.5 | FALSE
0.4 MVA 10/0.4 kV | 0.2375 | 0.95 | 1.325 | 0.4 | 0.4 | 10 | 4 | 150 | Dyn5 | hv | 0 | -2 | 2 | 0 | 2.5 | FALSE
0.63 MVA 10/0.4 kV | 0.1873 | 1.18 | 1.0794 | 0.63 | 0.4 | 10 | 4 | 150 | Dyn5 | hv | 0 | -2 | 2 | 0 | 2.5 | FALSE

## trafo3w_std_types
| sn_hv_mva | sn_mv_mva | sn_lv_mva | vn_hv_kv | vn_mv_kv | vn_lv_kv | vk_hv_percent | vk_mv_percent | vk_lv_percent | vkr_hv_percent | vkr_mv_percent | vkr_lv_percent | pfe_kw | i0_percent | shift_mv_degree | shift_lv_degree | vector_group | tap_side | tap_neutral | tap_min | tap_max | tap_step_percent
63/25/38 MVA 110/20/10 kV | 63 | 25 | 38 | 110 | 20 | 10 | 10.4 | 10.4 | 10.4 | 0.28 | 0.32 | 0.35 | 35 | 0.89 | 0 | 0 | YN0yn0yn0 | hv | 0 | -10 | 10 | 1.2
63/25/38 MVA 110/10/10 kV | 63 | 25 | 38 | 110 | 10 | 10 | 10.4 | 10.4 | 10.4 | 0.28 | 0.32 | 0.35 | 35 | 0.89 | 0 | 0 | YN0yn0yn0 | hv | 0 | -10 | 10 | 1.2

## fuse_std_types
| fuse_type | i_rated_a | t_avg | t_min | t_total | x_avg | x_min | x_total
HV 100A | HV 100A | 100 | 0 | [10.0, 3.64, 0.854, 0.281, 0.1, 0.0531, 0.022, 0.01] | [10.0, 4.267, 1.21, 0.403, 0.1, 0.058, 0.022, 0.01] | 0 | [300.0, 350.0, 450.0, 550.0, 700.0, 850.0, 1200.0, 1752.0] | [600.0, 700.0, 900.0, 1150.0, 1665.0, 2000.0, 3000.0, 4313.0]
HV 10A | HV 10A | 10 | 0 | [10.0, 1675.0, 0.344, 0.156, 0.1, 0.0417, 0.0171, 0.01] | [10.0, 1.3, 0.3, 0.155, 0.1, 0.0555, 0.023, 0.01] | 0 | [30.0, 32.0, 35.0, 37.0, 39.0, 50.0, 70.0, 88.0] | [60.0, 70.0, 80.0, 87.0, 94.0, 110.0, 150.0, 216.0]
HV 125A | HV 125A | 125 | 0 | [10.0, 1.82, 0.344, 0.1, 0.0467, 0.0269, 0.01] | [10.0, 2.478, 0.426, 0.1, 0.0427, 0.0211, 0.01] | 0 | [375.0, 500.0, 700.0, 925.0, 1200.0, 1500.0, 2341.0] | [750.0, 1000.0, 1500.0, 2200.0, 3000.0, 4000.0, 5765.0]
HV 160A | HV 160A | 160 | 0 | [10.0, 4.15, 1.03, 0.198, 0.1, 0.051, 0.0172, 0.01] | [10.0, 2.3, 0.734, 0.274, 0.1, 0.046, 0.0177, 0.01] | 0 | [480.0, 550.0, 700.0, 1000.0, 1260.0, 1600.0, 2500.0, 3227.0] | [960.0, 1300.0, 1700.0, 2200.0, 2996.0, 4000.0, 6000.0, 7946.0]
HV 16A | HV 16A | 16 | 0 | [10.0, 0.352, 0.164, 0.1, 0.0649, 0.0342, 0.01] | [10.0, 2.34, 0.722, 0.181, 0.1, 0.055, 0.0296, 0.01] | 0 | [48.0, 60.0, 65.0, 71.0, 80.0, 100.0, 162.0] | [96.0, 110.0, 125.0, 150.0, 168.0, 200.0, 250.0, 398.0]
HV 200A | HV 200A | 200 | 0 | [10.0, 4.267, 1.21, 0.403, 0.1, 0.058, 0.022, 0.01] | [10.0, 3.73, 1.654, 0.328, 0.1, 0.0531, 0.019, 0.01] | 0 | [600.0, 700.0, 900.0, 1150.0, 1665.0, 2000.0, 3000.0, 4313.0] | [1200.0, 1500.0, 1800.0, 2700.0, 3960.0, 5000.0, 7500.0, 10620.0]
HV 20A | HV 20A | 20 | 0 | [10.0, 1.3, 0.3, 0.155, 0.1, 0.0555, 0.023, 0.01] | [10.0, 1.3, 0.161, 0.1, 0.0611, 0.0399, 0.0141, 0.01] | 0 | [60.0, 70.0, 80.0, 87.0, 94.0, 110.0, 150.0, 216.0] | [120.0, 150.0, 200.0, 223.0, 260.0, 300.0, 450.0, 532.0]
HV 25A | HV 25A | 25 | 0 | [10.0, 2.512, 0.833, 0.299, 0.1, 0.0372, 0.0223, 0.01] | [10.0, 3.125, 0.597, 0.198, 0.1, 0.0378, 0.022, 0.01] | 0 | [75.0, 82.0, 90.0, 100.0, 124.0, 170.0, 200.0, 289.0] | [150.0, 170.0, 210.0, 250.0, 294.0, 400.0, 500.0, 711.0]
HV 31.5A | HV 31.5A | 31.5 | 0 | [10.0, 2.34, 0.722, 0.181, 0.1, 0.055, 0.0296, 0.01] | [10.0, 2.84, 0.368, 0.164, 0.1, 0.0621, 0.0378, 0.0195, 0.01] | 0 | [95.0, 110.0, 125.0, 150.0, 165.0, 200.0, 250.0, 390.0] | [189.0, 220.0, 300.0, 350.0, 393.0, 450.0, 530.0, 700.0, 960.0]
HV 40A | HV 40A | 40 | 0 | [10.0, 1.3, 0.161, 0.1, 0.0611, 0.0399, 0.0141, 0.01] | [10.0, 2.05, 0.369, 0.198, 0.1, 0.051, 0.0298, 0.01] | 0 | [120.0, 150.0, 200.0, 223.0, 260.0, 300.0, 450.0, 532.0] | [240.0, 300.0, 400.0, 450.0, 530.0, 650.0, 800.0, 1311.0]
HV 50A | HV 50A | 50 | 0 | [10.0, 3.215, 0.597, 0.198, 0.1, 0.0378, 0.022, 0.01] | [10.0, 3.64, 0.854, 0.281, 0.1, 0.0531, 0.022, 0.01] | 0 | [150.0, 170.0, 210.0, 250.0, 294.0, 400.0, 500.0, 711.0] | [300.0, 350.0, 450.0, 550.0, 700.0, 850.0, 1200.0, 1752.0]
HV 6.3A | HV 6.3A | 6.3 | 0 | [10.0, 1.39, 0.344, 0.168, 0.1, 0.056, 0.0263, 0.01] | [10.0, 1.711, 0.516, 0.198, 0.1, 0.0634, 0.0303, 0.01] | 0 | [19.0, 19.5, 20.4, 20.8, 22.0, 25.0, 32.0, 48.0] | [38.0, 40.0, 43.0, 48.0, 53.0, 60.0, 75.0, 118.0]
HV 63A | HV 63A | 63 | 0 | [10.0, 2.84, 0.368, 0.164, 0.1, 0.0621, 0.0378, 0.0195, 0.01] | [10.0, 1.82, 0.344, 0.1, 0.0467, 0.0269, 0.01] | 0 | [189.0, 220.0, 300.0, 350.0, 393.0, 450.0, 530.0, 700.0, 961.0] | [378.0, 500.0, 700.0, 934.0, 1200.0, 1500.0, 2366.0]
HV 80A | HV 80A | 80 | 0 | [10.0, 2.05, 0.369, 0.198, 0.1, 0.051, 0.0298, 0.01] | [10.0, 4.15, 1.03, 0.198, 0.1, 0.051, 0.0172, 0.01] | 0 | [240.0, 300.0, 400.0, 450.0, 530.0, 650.0, 800.0, 1311.0] | [480.0, 550.0, 700.0, 1000.0, 1260.0, 1600.0, 2500.0, 3227.0]
Siemens NH-1-100 | Siemens NH-1-100 | 100 | [5400.0, 2000.0, 400.0, 20.0, 1.0, 0.2, 0.012, 0.004] | 0 | 0 | [150.0, 190.0, 250.0, 430.0, 900.0, 1250.0, 2700.0, 3600.0] | 0 | 0
Siemens NH-1-125 | Siemens NH-1-125 | 125 | [4800.0, 120.0, 7.0, 0.1, 0.004] | 0 | 0 | [180.0, 400.0, 740.0, 2000.0, 4250.0] | 0 | 0
Siemens NH-1-16 | Siemens NH-1-16 | 16 | [4000.0, 400.0, 2.0, 0.1, 0.04, 0.01] | 0 | 0 | [26.0, 35.0, 75.0, 150.0, 200.0, 300.0] | 0 | 0
Siemens NH-1-160 | Siemens NH-1-160 | 160 | [4800.0, 120.0, 7.0, 0.1, 0.004] | 0 | 0 | [210.0, 500.0, 900.0, 2300.0, 5000.0] | 0 | 0
Siemens NH-1-25 | Siemens NH-1-25 | 25 | [4000.0, 1000.0, 10.0, 0.2, 0.02, 0.01] | 0 | 0 | [40.0, 50.0, 100.0, 210.0, 400.0, 500.0] | 0 | 0
Siemens NH-1-50 | Siemens NH-1-50 | 50 | [4000.0, 40.0, 4.0, 1.0, 0.02, 0.01] | 0 | 0 | [86.0, 200.0, 300.0, 400.0, 1000.0, 1280.0] | 0 | 0
Siemens NH-1-63 | Siemens NH-1-63 | 63 | [4000.0, 100.0, 10.0, 2.0, 0.04, 0.01] | 0 | 0 | [100.0, 200.0, 300.0, 400.0, 1000.0, 1500.0] | 0 | 0
Siemens NH-1-80 | Siemens NH-1-80 | 80 | [4800.0, 120.0, 7.0, 0.1, 0.01] | 0 | 0 | [150.58, 250.0, 450.0, 1150.0, 2470.0] | 0 | 0
Siemens NH-2-1000 | Siemens NH-2-1000 | 1000 | [4800.0, 120.0, 7.0, 0.1, 0.004] | 0 | 0 | [1900.0, 3500.0, 8400.0, 24000.0, 52000.0] | 0 | 0
Siemens NH-2-200 | Siemens NH-2-200 | 200 | [4800.0, 120.0, 7.0, 0.1, 0.004] | 0 | 0 | [280.0, 650.0, 1200.0, 3000.0, 7000.0] | 0 | 0
Siemens NH-2-224 | Siemens NH-2-224 | 224 | [4800.0, 120.0, 7.0, 0.2, 0.04, 0.004] | 0 | 0 | [400.0, 750.0, 1453.0, 3025.0, 4315.0, 7600.0] | 0 | 0
Siemens NH-2-250 | Siemens NH-2-250 | 250 | [4800.0, 120.0, 7.0, 0.1, 0.004] | 0 | 0 | [450.0, 800.0, 1650.0, 4000.0, 8500.0] | 0 | 0
Siemens NH-2-315 | Siemens NH-2-315 | 315 | [4800.0, 120.0, 7.0, 0.1, 0.004] | 0 | 0 | [550.0, 920.0, 1900.0, 5000.0, 11000.0] | 0 | 0
Siemens NH-2-355 | Siemens NH-2-355 | 355 | [4800.0, 120.0, 6.0, 0.1, 0.004] | 0 | 0 | [650.0, 1116.27, 2350.0, 5840.0, 12790.0] | 0 | 0
Siemens NH-2-400 | Siemens NH-2-400 | 400 | [4800.0, 120.0, 7.0, 0.1, 0.004] | 0 | 0 | [720.0, 1350.0, 2800.0, 6500.0, 15000.0] | 0 | 0
Siemens NH-2-425 | Siemens NH-2-425 | 425 | [4800.0, 120.0, 7.0, 0.1, 0.004] | 0 | 0 | [850.0, 1500.0, 3050.0, 7500.0, 16500.0] | 0 | 0
Siemens NH-2-630 | Siemens NH-2-630 | 630 | [4800.0, 120.0, 7.0, 0.1, 0.004] | 0 | 0 | [1200.0, 2000.0, 4800.0, 12000.0, 26000.0] | 0 | 0

## res_bus
| vm_pu | va_degree | p_mw | q_mvar
0 | 0.97598 | -0.46103 | 0.0062595 | 0.0015688
1 | 0.97612 | -0.4583 | 0.012718 | 0.0031874
2 | 0.97555 | -0.46939 | 0 | 0
3 | 0.97622 | -0.45635 | 0.0062249 | 0.0015601
4 | 0.97476 | -0.48501 | 0.0053909 | 0.0013511
5 | 0.9777 | -0.42731 | 0 | 0
6 | 1 | 0 | -0.36676 | -0.09427
7 | 0.99799 | -0.037786 | 0.0077356 | 0.0019387
8 | 0.97404 | -0.49905 | 0.045215 | 0.011332
9 | 0.97764 | -0.42837 | 0.0029519 | 0.00073982
10 | 0.9785 | -0.41168 | 0 | 0
11 | 0.99705 | -0.055589 | 0.0012499 | 0.00031324
12 | 0.97403 | -0.49924 | 0.0071676 | 0.0017964
13 | 0.97033 | -0.57247 | 0.007523 | 0.0018854
14 | 0.97061 | -0.56685 | 0.046633 | 0.011687
15 | 0.9721 | -0.53744 | 0.046426 | 0.011635
16 | 0.97298 | -0.52009 | 0 | 0
17 | 0.97252 | -0.52918 | 0.0073255 | 0.001836
18 | 0.97354 | -0.50889 | 0.0071374 | 0.0017888
19 | 0.99637 | -0.068326 | 0.015413 | 0.0038627
20 | 0.98572 | -0.27236 | 0.0036536 | 0.00091567
21 | 0.98585 | -0.26982 | 0.0016807 | 0.00042122
22 | 0.98587 | -0.26931 | 0 | 0
23 | 0.98591 | -0.26861 | 0.001328 | 0.00033284
24 | 0.98608 | -0.26532 | 0.0024351 | 0.0006103
25 | 0.97225 | -0.53441 | 0 | 0
26 | 0.97176 | -0.5441 | 0.0080957 | 0.002029
27 | 0.97155 | -0.54819 | 0 | 0
28 | 0.97125 | -0.55427 | 0.0065428 | 0.0016398
29 | 0.99462 | -0.10153 | 0.0089312 | 0.0022384
30 | 0.99347 | -0.1234 | 0 | 0
31 | 0.99296 | -0.13301 | 0.0040265 | 0.0010091
32 | 0.99124 | -0.16583 | 0.0030568 | 0.00076612
33 | 0.97904 | -0.40111 | 0.0042824 | 0.0010733
34 | 0.98977 | -0.19387 | 0.0020166 | 0.00050541
35 | 0.9796 | -0.39017 | 0.0029946 | 0.00075052
36 | 0.98661 | -0.255 | 0.0013684 | 0.00034296
37 | 0.9869 | -0.24925 | 0.0013677 | 0.00034278
38 | 0.9866 | -0.25511 | 0.0014532 | 0.00036421
39 | 0.98722 | -0.24308 | 0.0058887 | 0.0014758
40 | 0.98635 | -0.26002 | 0.0016025 | 0.00040164
41 | 0.98749 | -0.23777 | 0 | 0
42 | 0.98612 | -0.26453 | 0.0012019 | 0.00030123
43 | 0.98832 | -0.22178 | 0.0068804 | 0.0017244
44 | 0.9885 | -0.21813 | 0 | 0
45 | 0.98968 | -0.19557 | 0.0024916 | 0.00062446
46 | 0.98722 | -0.24268 | 0.014567 | 0.0036508
47 | 0.98546 | -0.27652 | 0.0045224 | 0.0011334
48 | 0.9841 | -0.30282 | 0.0056151 | 0.0014073
49 | 0.97758 | -0.42957 | 0.0009996 | 0.00025052
50 | 0.97859 | -0.40998 | 0.0013889 | 0.00034809
51 | 0.97858 | -0.4103 | 0.0032511 | 0.0008148
52 | 0.97863 | -0.40922 | 0.00096796 | 0.00024259
53 | 0.97869 | -0.40821 | 0.00086766 | 0.00021746
54 | 0.9787 | -0.4079 | 0.00092591 | 0.00023206
55 | 0.97873 | -0.40735 | 0.0012387 | 0.00031046
56 | 0.97883 | -0.40541 | 0.00081925 | 0.00020532
57 | 0.97896 | -0.4028 | 0.0014931 | 0.0003742
58 | 0.979 | -0.40201 | 0.0015158 | 0.00037989
59 | 0.97901 | -0.4019 | 0.0020056 | 0.00050265
60 | 0.9793 | -0.39607 | 0.0010121 | 0.00025366
61 | 0.97933 | -0.39548 | 0.00068699 | 0.00017218
62 | 0.97979 | -0.38649 | 0.0032702 | 0.00081958
63 | 0.97938 | -0.39451 | 0.0028682 | 0.00071883
64 | 0.98007 | -0.38102 | 0 | 0
65 | 0.98067 | -0.36944 | 0.0030073 | 0.0007537
66 | 0.98164 | -0.35058 | 0.0032702 | 0.00081958
67 | 0.98177 | -0.34798 | 0.0054257 | 0.0013598
68 | 0.98238 | -0.33606 | 0 | 0
69 | 0.97755 | -0.43013 | 0.0015016 | 0.00037635
70 | 0.99998 | 149.9956 | 0 | 0

## res_line
| p_from_mw | q_from_mvar | p_to_mw | q_to_mvar | pl_mw | ql_mvar | i_from_ka | i_to_ka | i_ka | vm_from_pu | va_from_degree | vm_to_pu | va_to_degree | loading_percent
0 | -0.19436 | -0.048955 | 0.19439 | 0.048971 | 2.537e-05 | 1.5996e-05 | 0.29642 | 0.29642 | 0.29642 | 0.97598 | -0.46103 | 0.97612 | -0.4583 | 16.287
1 | 0.1881 | 0.047387 | -0.18803 | -0.047339 | 7.5162e-05 | 4.7343e-05 | 0.28688 | 0.28688 | 0.28688 | 0.97598 | -0.46103 | 0.97555 | -0.46939 | 15.7627
2 | -0.20711 | -0.052159 | 0.20713 | 0.052171 | 1.932e-05 | 1.2203e-05 | 0.31581 | 0.31581 | 0.31581 | 0.97612 | -0.4583 | 0.97622 | -0.45635 | 17.3523
3 | 0.18803 | 0.047339 | -0.18789 | -0.047251 | 0.00014028 | 8.8362e-05 | 0.28688 | 0.28688 | 0.28688 | 0.97555 | -0.46939 | 0.97476 | -0.48501 | 15.7627
4 | -0.21335 | -0.053731 | 0.21365 | 0.053919 | 0.00029671 | 0.00018755 | 0.3253 | 0.3253 | 0.3253 | 0.97622 | -0.45635 | 0.9777 | -0.42731 | 17.8736
5 | 0.1825 | 0.0459 | -0.18238 | -0.045823 | 0.00012232 | 7.6975e-05 | 0.27865 | 0.27865 | 0.27865 | 0.97476 | -0.48501 | 0.97404 | -0.49905 | 15.3105
6 | 0.0054536 | 0.0013663 | -0.0054534 | -0.0013662 | 2.754e-07 | 4.2575e-08 | 0.0083 | 0.0083001 | 0.0083001 | 0.9777 | -0.42731 | 0.97764 | -0.42837 | 2.2802
7 | -0.2191 | -0.055285 | 0.21927 | 0.055389 | 0.00016413 | 0.00010381 | 0.3336 | 0.3336 | 0.3336 | 0.9777 | -0.42731 | 0.9785 | -0.41168 | 18.3296
8 | 0.36511 | 0.09427 | -0.36443 | -0.093842 | 0.00067135 | 0.00042769 | 0.54427 | 0.54427 | 0.54427 | 1 | 0 | 0.99799 | -0.037786 | 29.9048
9 | 0.3567 | 0.091903 | -0.35639 | -0.091707 | 0.00030883 | 0.0001967 | 0.53273 | 0.53273 | 0.53273 | 0.99799 | -0.037786 | 0.99705 | -0.055589 | 29.2711
10 | 0.13716 | 0.034491 | -0.13716 | -0.03449 | 1.2697e-06 | 7.8865e-07 | 0.20958 | 0.20958 | 0.20958 | 0.97404 | -0.49905 | 0.97403 | -0.49924 | 11.5153
11 | 0.0025014 | 0.0006264 | -0.0025013 | -0.00062664 | 1.4254e-07 | -2.3759e-07 | 0.0038071 | 0.0038072 | 0.0038072 | 0.97764 | -0.42837 | 0.97758 | -0.42957 | 1.0459
12 | -0.21927 | -0.055389 | 0.21938 | 0.055459 | 0.00011116 | 7.0308e-05 | 0.3336 | 0.3336 | 0.3336 | 0.9785 | -0.41168 | 0.97904 | -0.40111 | 18.3296
13 | 0.35514 | 0.091394 | -0.35492 | -0.091254 | 0.00021982 | 0.00014001 | 0.53087 | 0.53087 | 0.53087 | 0.99705 | -0.055589 | 0.99637 | -0.068326 | 29.1687
14 | 0.12999 | 0.032694 | -0.12993 | -0.032657 | 5.9842e-05 | 3.7041e-05 | 0.19863 | 0.19863 | 0.19863 | 0.97403 | -0.49924 | 0.97354 | -0.50889 | 10.9137
15 | -0.007523 | -0.0018854 | 0.007525 | 0.0018862 | 2.0115e-06 | 7.8941e-07 | 0.011537 | 0.011537 | 0.011537 | 0.97033 | -0.57247 | 0.97061 | -0.56685 | 3.1694
16 | -0.054158 | -0.013573 | 0.054234 | 0.013622 | 7.5993e-05 | 4.8272e-05 | 0.083028 | 0.083028 | 0.083028 | 0.97061 | -0.56685 | 0.9721 | -0.53744 | 22.8098
17 | -0.10066 | -0.025257 | 0.10074 | 0.02531 | 8.3372e-05 | 5.2893e-05 | 0.15409 | 0.15409 | 0.15409 | 0.9721 | -0.53744 | 0.97298 | -0.52009 | 21.1666
18 | 0.021987 | 0.0055175 | -0.021978 | -0.0055117 | 9.5245e-06 | 5.8169e-06 | 0.033628 | 0.033629 | 0.033629 | 0.97298 | -0.52009 | 0.97252 | -0.52918 | 9.2386
19 | -0.12273 | -0.030827 | 0.1228 | 0.030868 | 6.5654e-05 | 4.0475e-05 | 0.18772 | 0.18772 | 0.18772 | 0.97298 | -0.52009 | 0.97354 | -0.50889 | 10.3143
20 | 0.014652 | 0.0036757 | -0.014648 | -0.0036736 | 3.6516e-06 | 2.0967e-06 | 0.02242 | 0.02242 | 0.02242 | 0.97252 | -0.52918 | 0.97225 | -0.53441 | 6.1594
21 | 0.33951 | 0.087391 | -0.33896 | -0.087042 | 0.00054737 | 0.00034848 | 0.50785 | 0.50785 | 0.50785 | 0.99637 | -0.068326 | 0.99462 | -0.10153 | 27.904
22 | -0.0036536 | -0.00091567 | 0.003654 | 0.00091546 | 4.4331e-07 | -2.1176e-07 | 0.0055153 | 0.0055151 | 0.0055153 | 0.98572 | -0.27236 | 0.98585 | -0.26982 | 1.5152
23 | -0.0053347 | -0.0013367 | 0.0053348 | 0.0013367 | 1.2947e-07 | 1.496e-08 | 0.008052 | 0.0080519 | 0.008052 | 0.98585 | -0.26982 | 0.98587 | -0.26931 | 2.2121
24 | -0.0053348 | -0.0013367 | 0.005335 | 0.0013367 | 1.7738e-07 | 2.0488e-08 | 0.0080519 | 0.0080519 | 0.0080519 | 0.98587 | -0.26931 | 0.98591 | -0.26861 | 2.2121
25 | -0.006663 | -0.0016696 | 0.0066641 | 0.0016699 | 1.0455e-06 | 3.1749e-07 | 0.010056 | 0.010056 | 0.010056 | 0.98591 | -0.26861 | 0.98608 | -0.26532 | 2.7627
26 | -0.0090992 | -0.0022802 | 0.0090996 | 0.0022803 | 3.4017e-07 | 1.5633e-07 | 0.013731 | 0.013731 | 0.013731 | 0.98608 | -0.26532 | 0.98612 | -0.26453 | 3.7722
27 | 0.014648 | 0.0036736 | -0.014642 | -0.0036697 | 6.7667e-06 | 3.8857e-06 | 0.02242 | 0.02242 | 0.02242 | 0.97225 | -0.53441 | 0.97176 | -0.5441 | 6.1594
28 | 0.006546 | 0.0016408 | -0.0065447 | -0.0016404 | 1.2755e-06 | 3.9702e-07 | 0.010024 | 0.010024 | 0.010024 | 0.97176 | -0.5441 | 0.97155 | -0.54819 | 2.7538
29 | 0.0065447 | 0.0016404 | -0.0065428 | -0.0016398 | 1.8931e-06 | 5.8959e-07 | 0.010024 | 0.010024 | 0.010024 | 0.97155 | -0.54819 | 0.97125 | -0.55427 | 2.7538
30 | 0.33003 | 0.084804 | -0.32968 | -0.084581 | 0.00035022 | 0.0002229 | 0.49449 | 0.49449 | 0.49449 | 0.99462 | -0.10153 | 0.99347 | -0.1234 | 27.1699
31 | 0.32968 | 0.084581 | -0.32953 | -0.084483 | 0.00015363 | 9.7782e-05 | 0.49449 | 0.49449 | 0.49449 | 0.99347 | -0.1234 | 0.99296 | -0.13301 | 27.1699
32 | 0.3255 | 0.083474 | -0.32498 | -0.083145 | 0.00051718 | 0.00032913 | 0.48846 | 0.48846 | 0.48846 | 0.99296 | -0.13301 | 0.99124 | -0.16583 | 26.8384
33 | 0.32192 | 0.082379 | -0.32149 | -0.082101 | 0.00043641 | 0.0002777 | 0.48387 | 0.48387 | 0.48387 | 0.99124 | -0.16583 | 0.98977 | -0.19387 | 26.5863
34 | -0.22366 | -0.056532 | 0.22378 | 0.056607 | 0.00011743 | 7.4305e-05 | 0.34011 | 0.34011 | 0.34011 | 0.97904 | -0.40111 | 0.9796 | -0.39017 | 18.6872
35 | 0.31947 | 0.081596 | -0.31945 | -0.081579 | 2.6184e-05 | 1.6661e-05 | 0.48084 | 0.48084 | 0.48084 | 0.98977 | -0.19387 | 0.98968 | -0.19557 | 26.4197
36 | -0.22677 | -0.057357 | 0.22687 | 0.05742 | 9.9569e-05 | 6.302e-05 | 0.34466 | 0.34465 | 0.34466 | 0.9796 | -0.39017 | 0.98007 | -0.38102 | 18.9371
37 | -0.014731 | -0.003693 | 0.014735 | 0.0036953 | 4.0375e-06 | 2.3054e-06 | 0.022218 | 0.022217 | 0.022218 | 0.98661 | -0.255 | 0.9869 | -0.24925 | 6.1037
38 | 0.013362 | 0.00335 | -0.013362 | -0.00335 | 6.5837e-08 | 3.6616e-08 | 0.020154 | 0.020154 | 0.020154 | 0.98661 | -0.255 | 0.9866 | -0.25511 | 5.5367
39 | -0.016103 | -0.0040381 | 0.016107 | 0.0040408 | 4.7372e-06 | 2.7579e-06 | 0.02428 | 0.02428 | 0.02428 | 0.9869 | -0.24925 | 0.98722 | -0.24308 | 6.6702
40 | 0.011909 | 0.0029858 | -0.011906 | -0.0029843 | 2.7888e-06 | 1.4905e-06 | 0.017962 | 0.017962 | 0.017962 | 0.9866 | -0.25511 | 0.98635 | -0.26002 | 4.9346
41 | -0.021996 | -0.0055167 | 0.022002 | 0.0055201 | 5.5699e-06 | 3.3919e-06 | 0.033155 | 0.033155 | 0.033155 | 0.98722 | -0.24308 | 0.98749 | -0.23777 | 9.1086
42 | 0.010304 | 0.0025827 | -0.010302 | -0.0025816 | 2.2131e-06 | 1.1047e-06 | 0.015544 | 0.015544 | 0.015544 | 0.98635 | -0.26002 | 0.98612 | -0.26453 | 4.2705
43 | -0.022002 | -0.0055201 | 0.022018 | 0.0055303 | 1.6791e-05 | 1.0225e-05 | 0.033155 | 0.033155 | 0.033155 | 0.98749 | -0.23777 | 0.98832 | -0.22178 | 9.1086
44 | -0.028899 | -0.0072547 | 0.028904 | 0.0072578 | 5.0342e-06 | 3.131e-06 | 0.043514 | 0.043514 | 0.043514 | 0.98832 | -0.22178 | 0.9885 | -0.21813 | 11.9545
45 | -0.31661 | -0.080735 | 0.31695 | 0.080955 | 0.00034521 | 0.00021964 | 0.47709 | 0.47709 | 0.47709 | 0.9885 | -0.21813 | 0.98968 | -0.19557 | 26.2139
46 | 0.2877 | 0.073477 | -0.28736 | -0.07326 | 0.00034108 | 0.00021674 | 0.43358 | 0.43358 | 0.43358 | 0.9885 | -0.21813 | 0.98722 | -0.24268 | 23.8231
47 | 0.2728 | 0.06961 | -0.27235 | -0.069327 | 0.00044512 | 0.00028264 | 0.41162 | 0.41162 | 0.41162 | 0.98722 | -0.24268 | 0.98546 | -0.27652 | 22.6167
48 | 0.26783 | 0.068194 | -0.26749 | -0.067978 | 0.00033929 | 0.00021539 | 0.4048 | 0.4048 | 0.4048 | 0.98546 | -0.27652 | 0.9841 | -0.30282 | 22.2416
49 | 0.26187 | 0.066571 | -0.26146 | -0.066305 | 0.00041852 | 0.0002656 | 0.39631 | 0.39631 | 0.39631 | 0.9841 | -0.30282 | 0.98238 | -0.33606 | 21.7751
50 | 0.0015017 | 0.00037612 | -0.0015016 | -0.00037635 | 4.0175e-08 | -2.3137e-07 | 0.0022857 | 0.0022858 | 0.0022858 | 0.97758 | -0.42957 | 0.97755 | -0.43013 | 0.62796
51 | 0.0032512 | 0.00081477 | -0.0032511 | -0.0008148 | 4.9377e-08 | -3.6088e-08 | 0.0049436 | 0.0049436 | 0.0049436 | 0.97859 | -0.40998 | 0.97858 | -0.4103 | 1.3581
52 | -0.00464 | -0.0011629 | 0.0046402 | 0.0011628 | 1.6661e-07 | -5.5085e-09 | 0.0070555 | 0.0070554 | 0.0070555 | 0.97859 | -0.40998 | 0.97863 | -0.40922 | 1.9383
53 | -0.0056082 | -0.0014054 | 0.0056084 | 0.0014055 | 2.7144e-07 | 4.8637e-08 | 0.0085272 | 0.0085272 | 0.0085272 | 0.97863 | -0.40922 | 0.97869 | -0.40821 | 2.3426
54 | -0.0064761 | -0.0016229 | 0.0064762 | 0.001623 | 9.4785e-08 | 2.7901e-08 | 0.0098464 | 0.0098464 | 0.0098464 | 0.97869 | -0.40821 | 0.9787 | -0.4079 | 2.705
55 | -0.0074021 | -0.001855 | 0.0074023 | 0.0018551 | 1.9477e-07 | 7.3121e-08 | 0.011254 | 0.011254 | 0.011254 | 0.9787 | -0.4079 | 0.97873 | -0.40735 | 3.0918
56 | -0.008641 | -0.0021656 | 0.0086418 | 0.0021659 | 7.9808e-07 | 3.5579e-07 | 0.013137 | 0.013137 | 0.013137 | 0.97873 | -0.40735 | 0.97883 | -0.40541 | 3.6092
57 | -0.0094611 | -0.0023712 | 0.0094623 | 0.0023718 | 1.1781e-06 | 5.6308e-07 | 0.014383 | 0.014383 | 0.014383 | 0.97883 | -0.40541 | 0.97896 | -0.4028 | 3.9513
58 | -0.010955 | -0.002746 | 0.010956 | 0.0027462 | 4.085e-07 | 2.1205e-07 | 0.016652 | 0.016652 | 0.016652 | 0.97896 | -0.4028 | 0.979 | -0.40201 | 4.5748
59 | -0.012472 | -0.0031261 | 0.012472 | 0.0031261 | 6.9673e-08 | 3.8089e-08 | 0.018956 | 0.018956 | 0.018956 | 0.979 | -0.40201 | 0.97901 | -0.4019 | 5.2077
60 | -0.014477 | -0.0036288 | 0.014481 | 0.0036311 | 4.0173e-06 | 2.2928e-06 | 0.022004 | 0.022004 | 0.022004 | 0.97901 | -0.4019 | 0.9793 | -0.39607 | 6.0452
61 | -0.015493 | -0.0038848 | 0.015494 | 0.003885 | 4.3589e-07 | 2.5258e-07 | 0.023542 | 0.023542 | 0.023542 | 0.9793 | -0.39607 | 0.97933 | -0.39548 | 6.4676
62 | -0.016181 | -0.0040572 | 0.016182 | 0.0040576 | 7.5153e-07 | 4.3926e-07 | 0.024586 | 0.024586 | 0.024586 | 0.97933 | -0.39548 | 0.97938 | -0.39451 | 6.7544
63 | 0.019057 | 0.0047808 | -0.01905 | -0.0047764 | 7.2834e-06 | 4.3695e-06 | 0.028944 | 0.028944 | 0.028944 | 0.97979 | -0.38649 | 0.97938 | -0.39451 | 7.9516
64 | -0.022327 | -0.0056004 | 0.022333 | 0.005604 | 5.8244e-06 | 3.5574e-06 | 0.03391 | 0.03391 | 0.03391 | 0.97979 | -0.38649 | 0.98007 | -0.38102 | 9.3159
65 | -0.2492 | -0.063024 | 0.24934 | 0.063112 | 0.00013854 | 8.7854e-05 | 0.37856 | 0.37856 | 0.37856 | 0.98007 | -0.38102 | 0.98067 | -0.36944 | 20.8003
66 | -0.25235 | -0.063866 | 0.25258 | 0.064011 | 0.00022859 | 0.00014499 | 0.38313 | 0.38313 | 0.38313 | 0.98067 | -0.36944 | 0.98164 | -0.35058 | 21.051
67 | -0.25585 | -0.06483 | 0.25588 | 0.064851 | 3.2017e-05 | 2.0311e-05 | 0.38808 | 0.38808 | 0.38808 | 0.98164 | -0.35058 | 0.98177 | -0.34798 | 21.3233
68 | -0.26131 | -0.06621 | 0.26146 | 0.066305 | 0.00014964 | 9.4966e-05 | 0.39631 | 0.39631 | 0.39631 | 0.98177 | -0.34798 | 0.98238 | -0.33606 | 21.7751

## res_trafo
| p_hv_mw | q_hv_mvar | p_lv_mw | q_lv_mvar | pl_mw | ql_mvar | i_hv_ka | i_lv_ka | vm_hv_pu | va_hv_degree | vm_lv_pu | va_lv_degree | loading_percent
0 | -1.2729e-15 | -1.3162e-15 | 0.00165 | 1.2699e-07 | 0.00165 | 1.2699e-07 | 5.2857e-17 | 0.0023815 | 0.99998 | 149.9956 | 1 | 0 | 0.2619

## res_ext_grid
| p_mw | q_mvar
0 | 0.36676 | 0.09427

## res_load
| p_mw | q_mvar
0 | 0.0062595 | 0.0015688
1 | 0.012718 | 0.0031874
2 | 0.0062249 | 0.0015601
3 | 0.0053909 | 0.0013511
4 | 0.0077356 | 0.0019387
5 | 0.045215 | 0.011332
6 | 0.0029519 | 0.00073982
7 | 0.0012499 | 0.00031324
8 | 0.0071676 | 0.0017964
9 | 0.007523 | 0.0018854
10 | 0.046633 | 0.011687
11 | 0.046426 | 0.011635
12 | 0.0073255 | 0.001836
13 | 0.0071374 | 0.0017888
14 | 0.015413 | 0.0038627
15 | 0.0036536 | 0.00091567
16 | 0.0016807 | 0.00042122
17 | 0.001328 | 0.00033284
18 | 0.0024351 | 0.0006103
19 | 0.0080957 | 0.002029
20 | 0.0065428 | 0.0016398
21 | 0.0089312 | 0.0022384
22 | 0.0040265 | 0.0010091
23 | 0.0030568 | 0.00076612
24 | 0.0042824 | 0.0010733
25 | 0.0020166 | 0.00050541
26 | 0.0029946 | 0.00075052
27 | 0.0013684 | 0.00034296
28 | 0.0013677 | 0.00034278
29 | 0.0014532 | 0.00036421
30 | 0.0058887 | 0.0014758
31 | 0.0016025 | 0.00040164
32 | 0.0012019 | 0.00030123
33 | 0.0068804 | 0.0017244
34 | 0.0024916 | 0.00062446
35 | 0.014567 | 0.0036508
36 | 0.0045224 | 0.0011334
37 | 0.0056151 | 0.0014073
38 | 0.0009996 | 0.00025052
39 | 0.0013889 | 0.00034809
40 | 0.0032511 | 0.0008148
41 | 0.00096796 | 0.00024259
42 | 0.00086766 | 0.00021746
43 | 0.00092591 | 0.00023206
44 | 0.0012387 | 0.00031046
45 | 0.00081925 | 0.00020532
46 | 0.0014931 | 0.0003742
47 | 0.0015158 | 0.00037989
48 | 0.0020056 | 0.00050265
49 | 0.0010121 | 0.00025366
50 | 0.00068699 | 0.00017218
51 | 0.0032702 | 0.00081958
52 | 0.0028682 | 0.00071883
53 | 0.0030073 | 0.0007537
54 | 0.0032702 | 0.00081958
55 | 0.0054257 | 0.0013598
56 | 0.0015016 | 0.00037635

## dtypes
| element | column | dtype
0 | bus | name | object
1 | bus | vn_kv | float64
2 | bus | type | object
3 | bus | zone | object
4 | bus | in_service | bool
5 | load | name | object
6 | load | bus | uint32
7 | load | p_mw | float64
8 | load | q_mvar | float64
9 | load | const_z_percent | float64
10 | load | const_i_percent | float64
11 | load | sn_mva | float64
12 | load | scaling | float64
13 | load | in_service | bool
14 | load | type | object
15 | ext_grid | name | object
16 | ext_grid | bus | uint32
17 | ext_grid | vm_pu | float64
18 | ext_grid | va_degree | float64
19 | ext_grid | slack_weight | float64
20 | ext_grid | in_service | bool
21 | line | name | object
22 | line | std_type | object
23 | line | from_bus | uint32
24 | line | to_bus | uint32
25 | line | length_km | float64
26 | line | r_ohm_per_km | float64
27 | line | x_ohm_per_km | float64
28 | line | c_nf_per_km | float64
29 | line | g_us_per_km | float64
30 | line | max_i_ka | float64
31 | line | df | float64
32 | line | parallel | uint32
33 | line | type | object
34 | line | in_service | bool
35 | trafo | name | object
36 | trafo | std_type | object
37 | trafo | hv_bus | uint32
38 | trafo | lv_bus | uint32
39 | trafo | sn_mva | float64
40 | trafo | vn_hv_kv | float64
41 | trafo | vn_lv_kv | float64
42 | trafo | vk_percent | float64
43 | trafo | vkr_percent | float64
44 | trafo | pfe_kw | float64
45 | trafo | i0_percent | float64
46 | trafo | shift_degree | float64
47 | trafo | tap_side | object
48 | trafo | tap_neutral | int32
49 | trafo | tap_min | int32
50 | trafo | tap_max | int32
51 | trafo | tap_step_percent | float64
52 | trafo | tap_step_degree | float64
53 | trafo | tap_pos | int32
54 | trafo | tap_phase_shifter | bool
55 | trafo | parallel | uint32
56 | trafo | df | float64
57 | trafo | in_service | bool
58 | line_geodata | coords | object
59 | bus_geodata | x | float64
60 | bus_geodata | y | float64
61 | bus_geodata | coords | object
62 | res_bus | vm_pu | float64
63 | res_bus | va_degree | float64
64 | res_bus | p_mw | float64
65 | res_bus | q_mvar | float64
66 | res_line | p_from_mw | float64
67 | res_line | q_from_mvar | float64
68 | res_line | p_to_mw | float64
69 | res_line | q_to_mvar | float64
70 | res_line | pl_mw | float64
71 | res_line | ql_mvar | float64
72 | res_line | i_from_ka | float64
73 | res_line | i_to_ka | float64
74 | res_line | i_ka | float64
75 | res_line | vm_from_pu | float64
76 | res_line | va_from_degree | float64
77 | res_line | vm_to_pu | float64
78 | res_line | va_to_degree | float64
79 | res_line | loading_percent | float64
80 | res_trafo | p_hv_mw | float64
81 | res_trafo | q_hv_mvar | float64
82 | res_trafo | p_lv_mw | float64
83 | res_trafo | q_lv_mvar | float64
84 | res_trafo | pl_mw | float64
85 | res_trafo | ql_mvar | float64
86 | res_trafo | i_hv_ka | float64
87 | res_trafo | i_lv_ka | float64
88 | res_trafo | vm_hv_pu | float64
89 | res_trafo | va_hv_degree | float64
90 | res_trafo | vm_lv_pu | float64
91 | res_trafo | va_lv_degree | float64
92 | res_trafo | loading_percent | float64
93 | res_ext_grid | p_mw | float64
94 | res_ext_grid | q_mvar | float64
95 | res_load | p_mw | float64
96 | res_load | q_mvar | float64

## parameters
| version | format_version | converged | OPF_converged | name | f_hz | sn_mva
0 | 2.14.6 | 2.14.0 | TRUE | FALSE |  | 50 | 1