## bus
| name | vn_kv | type | zone | in_service
0 | bus_LV_199-18_0_4_node_0 | 0.4 | n |  | TRUE
1 | bus_LV_199-18_0_4_node_1 | 0.4 | n |  | TRUE
2 | bus_LV_199-18_0_4_node_2 | 0.4 | n |  | TRUE
3 | bus_LV_199-18_0_4_node_3 | 0.4 | n |  | TRUE
4 | bus_LV_199-18_0_4_node_4 | 0.4 | n |  | TRUE
5 | bus_LV_199-18_0_4_node_7 | 0.4 | n |  | TRUE
6 | bus_LV_199-18_0_4_node_12 | 0.4 | n |  | TRUE
7 | bus_LV_199-18_0_4_node_8 | 0.4 | n |  | TRUE
8 | bus_LV_199-18_0_4_node_5 | 0.4 | n |  | TRUE
9 | bus_LV_199-18_0_4_node_31 | 0.4 | n |  | TRUE
10 | bus_LV_199-18_0_4_node_76 | 0.4 | n |  | TRUE
11 | bus_LV_199-18_0_4_node_29 | 0.4 | n |  | TRUE
12 | bus_LV_199-18_0_4_node_30 | 0.4 | n |  | TRUE
13 | bus_LV_199-18_0_4_node_28 | 0.4 | n |  | TRUE
14 | bus_LV_199-18_0_4_node_9 | 0.4 | n |  | TRUE
15 | bus_LV_199-18_0_4_node_26 | 0.4 | n |  | TRUE
16 | bus_LV_199-18_0_4_node_68 | 0.4 | n |  | TRUE
17 | bus_LV_199-18_0_4_node_24 | 0.4 | n |  | TRUE
18 | bus_LV_199-18_0_4_node_62 | 0.4 | n |  | TRUE
19 | bus_LV_199-18_0_4_node_74 | 0.4 | n |  | TRUE
20 | bus_LV_199-18_0_4_node_69 | 0.4 | n |  | TRUE
21 | bus_LV_199-18_0_4_node_32 | 0.4 | n |  | TRUE
22 | bus_LV_199-18_0_4_node_67 | 0.4 | n |  | TRUE
23 | bus_LV_199-18_0_4_node_38 | 0.4 | n |  | TRUE
24 | bus_LV_199-18_0_4_node_77 | 0.4 | n |  | TRUE
25 | bus_LV_199-18_0_4_node_10 | 0.4 | n |  | TRUE
26 | bus_LV_199-18_0_4_node_70 | 0.4 | n |  | TRUE
27 | bus_LV_199-18_0_4_node_11 | 0.4 | n |  | TRUE
28 | bus_LV_199-18_0_4_node_33 | 0.4 | n |  | TRUE
29 | bus_LV_199-18_0_4_node_18 | 0.4 | n |  | TRUE
30 | bus_LV_199-18_0_4_node_73 | 0.4 | n |  | TRUE
31 | bus_LV_199-18_0_4_node_17 | 0.4 | n |  | TRUE
32 | bus_LV_199-18_0_4_node_72 | 0.4 | n |  | TRUE
33 | bus_LV_199-18_0_4_node_15 | 0.4 | n |  | TRUE
34 | bus_LV_199-18_0_4_node_19 | 0.4 | n |  | TRUE
35 | bus_LV_199-18_0_4_node_20 | 0.4 | n |  | TRUE
36 | bus_LV_199-18_0_4_node_13 | 0.4 | n |  | TRUE
37 | bus_LV_199-18_0_4_node_61 | 0.4 | n |  | TRUE
38 | bus_LV_199-18_0_4_node_71 | 0.4 | n |  | TRUE
39 | bus_LV_199-18_0_4_node_75 | 0.4 | n |  | TRUE
40 | bus_LV_199-18_0_4_node_25 | 0.4 | n |  | TRUE
41 | bus_LV_199-18_0_4_node_23 | 0.4 | n |  | TRUE
42 | bus_LV_199-18_0_4_node_22 | 0.4 | n |  | TRUE
43 | bus_LV_199-18_0_4_node_27 | 0.4 | n |  | TRUE
44 | bus_LV_199-18_0_4_node_64 | 0.4 | n |  | TRUE
45 | bus_LV_199-18_0_4_node_36 | 0.4 | n |  | TRUE
46 | bus_LV_199-18_0_4_node_60 | 0.4 | n |  | TRUE
47 | bus_LV_199-18_0_4_node_57 | 0.4 | n |  | TRUE
48 | bus_LV_199-18_0_4_node_46 | 0.4 | n |  | TRUE
49 | bus_LV_199-18_0_4_node_35 | 0.4 | n |  | TRUE
50 | bus_LV_199-18_0_4_node_37 | 0.4 | n |  | TRUE
51 | bus_LV_199-18_0_4_node_39 | 0.4 | n |  | TRUE
52 | bus_LV_199-18_0_4_node_52 | 0.4 | n |  | TRUE
53 | bus_LV_199-18_0_4_node_55 | 0.4 | n |  | TRUE
54 | bus_LV_199-18_0_4_node_51 | 0.4 | n |  | TRUE
55 | bus_LV_199-18_0_4_node_56 | 0.4 | n |  | TRUE
56 | bus_LV_199-18_0_4_node_41 | 0.4 | n |  | TRUE
57 | bus_LV_199-18_0_4_node_42 | 0.4 | n |  | TRUE
58 | bus_LV_199-18_0_4_node_44 | 0.4 | n |  | TRUE
59 | bus_LV_199-18_0_4_node_47 | 0.4 | n |  | TRUE
60 | bus_LV_199-18_0_4_node_79 | 0.4 | n |  | TRUE
61 | bus_LV_199-18_0_4_node_45 | 0.4 | n |  | TRUE
62 | bus_LV_199-18_0_4_node_54 | 0.4 | n |  | TRUE
63 | bus_LV_199-18_0_4_node_58 | 0.4 | n |  | TRUE
64 | bus_LV_199-18_0_4_node_80 | 0.4 | n |  | TRUE
65 | bus_LV_199-18_0_4_node_53 | 0.4 | n |  | TRUE
66 | bus_LV_199-18_0_4_node_96 | 0.4 | n |  | TRUE
67 | bus_LV_199-18_0_4_node_81 | 0.4 | n |  | TRUE
68 | bus_LV_199-18_0_4_node_82 | 0.4 | n |  | TRUE
69 | bus_LV_199-18_0_4_node_59 | 0.4 | n |  | TRUE
70 | bus_LV_199-18_0_4_node_63 | 0.4 | n |  | TRUE
71 | bus_LV_199-18_0_4_node_65 | 0.4 | n |  | TRUE
72 | bus_LV_199-18_0_4_node_66 | 0.4 | n |  | TRUE
73 | bus_LV_199-18_0_4_node_86 | 0.4 | n |  | TRUE
74 | bus_LV_199-18_0_4_node_88 | 0.4 | n |  | TRUE
75 | bus_LV_199-18_0_4_node_84 | 0.4 | n |  | TRUE
76 | bus_LV_199-18_0_4_node_78 | 0.4 | n |  | TRUE
77 | bus_LV_199-18_0_4_node_83 | 0.4 | n |  | TRUE
78 | bus_LV_199-18_0_4_node_92 | 0.4 | n |  | TRUE
79 | bus_LV_199-18_0_4_node_94 | 0.4 | n |  | TRUE
80 | bus_LV_199-18_0_4_node_91 | 0.4 | n |  | TRUE
81 | bus_LV_199-18_0_4_node_95 | 0.4 | n |  | TRUE
82 | bus_LV_199-18_0_4_node_85 | 0.4 | n |  | TRUE
83 | bus_LV_199-18_0_4_node_87 | 0.4 | n |  | TRUE
84 | bus_LV_199-18_0_4_node_89 | 0.4 | n |  | TRUE
85 | bus_LV_199-18_0_4_node_93 | 0.4 | n |  | TRUE
86 | bus_LV_199-18_0_4_node_90 | 0.4 | n |  | TRUE
87 | bus_MV_502_0_node_131 | 20 | n |  | TRUE

## load
| name | bus | p_mw | q_mvar | const_z_percent | const_i_percent | sn_mva | scaling | in_service | type
0 | LV_199-18_0_4_load_0 | 0 | 0.015058 | 0.0037738 | 0 | 0 |  | 1 | TRUE | wye
1 | LV_199-18_0_4_load_1 | 1 | 0.019283 | 0.0048328 | 0 | 0 |  | 1 | TRUE | wye
2 | LV_199-18_0_4_load_3 | 3 | 0.0080056 | 0.0020064 | 0 | 0 |  | 1 | TRUE | wye
3 | LV_199-18_0_4_load_7 | 5 | 0.035883 | 0.008993 | 0 | 0 |  | 1 | TRUE | wye
4 | LV_199-18_0_4_load_8 | 7 | 0.014559 | 0.0036489 | 0 | 0 |  | 1 | TRUE | wye
5 | LV_199-18_0_4_load_76 | 10 | 0.0083631 | 0.002096 | 0 | 0 |  | 1 | TRUE | wye
6 | LV_199-18_0_4_load_29 | 11 | 0.016942 | 0.0042459 | 0 | 0 |  | 1 | TRUE | wye
7 | LV_199-18_0_4_load_28 | 13 | 0.015616 | 0.0039136 | 0 | 0 |  | 1 | TRUE | wye
8 | LV_199-18_0_4_load_68 | 16 | 0.011041 | 0.0027671 | 0 | 0 |  | 1 | TRUE | wye
9 | LV_199-18_0_4_load_74 | 19 | 0.017723 | 0.0044418 | 0 | 0 |  | 1 | TRUE | wye
10 | LV_199-18_0_4_load_69 | 20 | 0.0088276 | 0.0022124 | 0 | 0 |  | 1 | TRUE | wye
11 | LV_199-18_0_4_load_67 | 22 | 0.0045927 | 0.001151 | 0 | 0 |  | 1 | TRUE | wye
12 | LV_199-18_0_4_load_38 | 23 | 0.0049927 | 0.0012513 | 0 | 0 |  | 1 | TRUE | wye
13 | LV_199-18_0_4_load_77 | 24 | 0.0034372 | 0.00086144 | 0 | 0 |  | 1 | TRUE | wye
14 | LV_199-18_0_4_load_70 | 26 | 0.010705 | 0.0026828 | 0 | 0 |  | 1 | TRUE | wye
15 | LV_199-18_0_4_load_73 | 30 | 0.0093585 | 0.0023455 | 0 | 0 |  | 1 | TRUE | wye
16 | LV_199-18_0_4_load_72 | 32 | 0.010067 | 0.002523 | 0 | 0 |  | 1 | TRUE | wye
17 | LV_199-18_0_4_load_19 | 34 | 0.027258 | 0.0068315 | 0 | 0 |  | 1 | TRUE | wye
18 | LV_199-18_0_4_load_20 | 35 | 0.027901 | 0.0069927 | 0 | 0 |  | 1 | TRUE | wye
19 | LV_199-18_0_4_load_13 | 36 | 0.041594 | 0.010424 | 0 | 0 |  | 1 | TRUE | wye
20 | LV_199-18_0_4_load_61 | 37 | 0.0087244 | 0.0021865 | 0 | 0 |  | 1 | TRUE | wye
21 | LV_199-18_0_4_load_71 | 38 | 0.010812 | 0.0027098 | 0 | 0 |  | 1 | TRUE | wye
22 | LV_199-18_0_4_load_75 | 39 | 0.0018999 | 0.00047616 | 0 | 0 |  | 1 | TRUE | wye
23 | LV_199-18_0_4_load_25 | 40 | 0.0050657 | 0.0012696 | 0 | 0 |  | 1 | TRUE | wye
24 | LV_199-18_0_4_load_23 | 41 | 0.010532 | 0.0026395 | 0 | 0 |  | 1 | TRUE | wye
25 | LV_199-18_0_4_load_22 | 42 | 0.011637 | 0.0029165 | 0 | 0 |  | 1 | TRUE | wye
26 | LV_199-18_0_4_load_27 | 43 | 0.0011524 | 0.00028882 | 0 | 0 |  | 1 | TRUE | wye
27 | LV_199-18_0_4_load_64 | 44 | 0.0055926 | 0.0014016 | 0 | 0 |  | 1 | TRUE | wye
28 | LV_199-18_0_4_load_36 | 45 | 0.0012549 | 0.00031451 | 0 | 0 |  | 1 | TRUE | wye
29 | LV_199-18_0_4_load_60 | 46 | 0.0049336 | 0.0012365 | 0 | 0 |  | 1 | TRUE | wye
30 | LV_199-18_0_4_load_57 | 47 | 0.010463 | 0.0026223 | 0 | 0 |  | 1 | TRUE | wye
31 | LV_199-18_0_4_load_35 | 49 | 0.0010003 | 0.00025069 | 0 | 0 |  | 1 | TRUE | wye
32 | LV_199-18_0_4_load_55 | 53 | 0.0052991 | 0.0013281 | 0 | 0 |  | 1 | TRUE | wye
33 | LV_199-18_0_4_load_51 | 54 | 0.0028663 | 0.00071837 | 0 | 0 |  | 1 | TRUE | wye
34 | LV_199-18_0_4_load_56 | 55 | 0.0075405 | 0.0018898 | 0 | 0 |  | 1 | TRUE | wye
35 | LV_199-18_0_4_load_41 | 56 | 0.0032696 | 0.00081943 | 0 | 0 |  | 1 | TRUE | wye
36 | LV_199-18_0_4_load_79 | 60 | 0.0022518 | 0.00056436 | 0 | 0 |  | 1 | TRUE | wye
37 | LV_199-18_0_4_load_58 | 63 | 0.00076335 | 0.00019131 | 0 | 0 |  | 1 | TRUE | wye
38 | LV_199-18_0_4_load_80 | 64 | 0.002178 | 0.00054586 | 0 | 0 |  | 1 | TRUE | wye
39 | LV_199-18_0_4_load_96 | 66 | 0.0064187 | 0.0016087 | 0 | 0 |  | 1 | TRUE | wye
40 | LV_199-18_0_4_load_81 | 67 | 0.00086959 | 0.00021794 | 0 | 0 |  | 1 | TRUE | wye
41 | LV_199-18_0_4_load_59 | 69 | 0.0097332 | 0.0024394 | 0 | 0 |  | 1 | TRUE | wye
42 | LV_199-18_0_4_load_63 | 70 | 0.0045875 | 0.0011497 | 0 | 0 |  | 1 | TRUE | wye
43 | LV_199-18_0_4_load_88 | 74 | 0.0082483 | 0.0020672 | 0 | 0 |  | 1 | TRUE | wye
44 | LV_199-18_0_4_load_84 | 75 | 0.00073711 | 0.00018474 | 0 | 0 |  | 1 | TRUE | wye
45 | LV_199-18_0_4_load_78 | 76 | 0.039286 | 0.0098459 | 0 | 0 |  | 1 | TRUE | wye
46 | LV_199-18_0_4_load_92 | 78 | 0.00073712 | 0.00018474 | 0 | 0 |  | 1 | TRUE | wye
47 | LV_199-18_0_4_load_94 | 79 | 0.00079987 | 0.00020047 | 0 | 0 |  | 1 | TRUE | wye
48 | LV_199-18_0_4_load_91 | 80 | 0.00073711 | 0.00018474 | 0 | 0 |  | 1 | TRUE | wye
49 | LV_199-18_0_4_load_95 | 81 | 0.0010361 | 0.00025966 | 0 | 0 |  | 1 | TRUE | wye
50 | LV_199-18_0_4_load_85 | 82 | 0.00073711 | 0.00018474 | 0 | 0 |  | 1 | TRUE | wye
51 | LV_199-18_0_4_load_90 | 86 | 0.00077414 | 0.00019402 | 0 | 0 |  | 1 | TRUE | wye

## ext_grid
| name | bus | vm_pu | va_degree | slack_weight | in_service
0 |  | 2 | 1 | 0 | 1 | TRUE

## line
| name | std_type | from_bus | to_bus | length_km | r_ohm_per_km | x_ohm_per_km | c_nf_per_km | g_us_per_km | max_i_ka | df | parallel | type | in_service
0 | LV_199-18_0_4_line_0 |  | 0 | 1 | 0.002815 | 0.125 | 0.08 | 261 | 0 | 0.364 | 1 | 1 | cs | TRUE
1 | LV_199-18_0_4_line_1 |  | 0 | 2 | 0.016475 | 0.125 | 0.08 | 261 | 0 | 0.364 | 1 | 1 | cs | TRUE
2 | LV_199-18_0_4_line_2 |  | 1 | 3 | 0.02135 | 0.125 | 0.08 | 261 | 0 | 0.364 | 1 | 1 | cs | TRUE
3 | LV_199-18_0_4_line_3 |  | 2 | 4 | 0.031829 | 0.125 | 0.08 | 261 | 0 | 0.364 | 1 | 3 | cs | TRUE
4 | LV_199-18_0_4_line_4 |  | 3 | 5 | 0.011432 | 0.125 | 0.08 | 261 | 0 | 0.364 | 1 | 1 | cs | TRUE
5 | LV_199-18_0_4_line_5 |  | 4 | 6 | 0.03714 | 0.125 | 0.08 | 261 | 0 | 0.364 | 1 | 3 | cs | TRUE
6 | LV_199-18_0_4_line_6 |  | 4 | 7 | 0.038393 | 0.125 | 0.08 | 261 | 0 | 0.364 | 1 | 3 | cs | TRUE
7 | LV_199-18_0_4_line_7 |  | 6 | 11 | 0.029611 | 0.125 | 0.08 | 261 | 0 | 0.364 | 1 | 1 | cs | TRUE
8 | LV_199-18_0_4_line_8 |  | 6 | 12 | 0.00572 | 0.125 | 0.08 | 261 | 0 | 0.364 | 1 | 3 | cs | TRUE
9 | LV_199-18_0_4_line_9 |  | 6 | 13 | 0.015541 | 0.125 | 0.08 | 261 | 0 | 0.364 | 1 | 1 | cs | TRUE
10 | LV_199-18_0_4_line_10 |  | 7 | 14 | 0.018402 | 0.125 | 0.08 | 261 | 0 | 0.364 | 1 | 3 | cs | TRUE
11 | LV_199-18_0_4_line_11 |  | 8 | 9 | 0.03773 | 0.125 | 0.08 | 261 | 0 | 0.364 | 1 | 1 | cs | TRUE
12 | LV_199-18_0_4_line_12 |  | 8 | 10 | 0.048024 | 0.125 | 0.08 | 261 | 0 | 0.364 | 1 | 1 | cs | TRUE
13 | LV_199-18_0_4_line_13 |  | 9 | 20 | 0.021824 | 0.125 | 0.08 | 261 | 0 | 0.364 | 1 | 1 | cs | TRUE
14 | LV_199-18_0_4_line_14 |  | 9 | 15 | 0.003472 | 0.125 | 0.08 | 261 | 0 | 0.364 | 1 | 1 | cs | TRUE
15 | LV_199-18_0_4_line_15 |  | 10 | 24 | 0.014318 | 0.125 | 0.08 | 261 | 0 | 0.364 | 1 | 1 | cs | TRUE
16 | LV_199-18_0_4_line_16 |  | 11 | 27 | 0.032274 | 0.125 | 0.08 | 261 | 0 | 0.364 | 1 | 1 | cs | TRUE
17 | LV_199-18_0_4_line_17 |  | 12 | 18 | 0.016346 | 0.125 | 0.08 | 261 | 0 | 0.364 | 1 | 1 | cs | TRUE
18 | LV_199-18_0_4_line_18 |  | 12 | 19 | 0.037018 | 0.125 | 0.08 | 261 | 0 | 0.364 | 1 | 3 | cs | TRUE
19 | LV_199-18_0_4_line_19 |  | 14 | 25 | 0.004733 | 0.125 | 0.08 | 261 | 0 | 0.364 | 1 | 3 | cs | TRUE
20 | LV_199-18_0_4_line_20 |  | 15 | 16 | 0.010269 | 0.125 | 0.08 | 261 | 0 | 0.364 | 1 | 1 | cs | TRUE
21 | LV_199-18_0_4_line_21 |  | 15 | 17 | 0.033904 | 0.125 | 0.08 | 261 | 0 | 0.364 | 1 | 1 | cs | TRUE
22 | LV_199-18_0_4_line_22 |  | 16 | 21 | 0.030713 | 0.125 | 0.08 | 261 | 0 | 0.364 | 1 | 1 | cs | TRUE
23 | LV_199-18_0_4_line_23 |  | 17 | 43 | 0.023118 | 0.125 | 0.08 | 261 | 0 | 0.364 | 1 | 1 | cs | TRUE
24 | LV_199-18_0_4_line_24 |  | 17 | 42 | 0.016082 | 0.125 | 0.08 | 261 | 0 | 0.364 | 1 | 1 | cs | TRUE
25 | LV_199-18_0_4_line_25 |  | 18 | 44 | 0.014092 | 0.125 | 0.08 | 261 | 0 | 0.364 | 1 | 1 | cs | TRUE
26 | LV_199-18_0_4_line_26 |  | 19 | 22 | 0.014627 | 0.125 | 0.08 | 261 | 0 | 0.364 | 1 | 2 | cs | TRUE
27 | LV_199-18_0_4_line_27 |  | 21 | 22 | 0.016169 | 0.125 | 0.08 | 261 | 0 | 0.364 | 1 | 1 | cs | TRUE
28 | LV_199-18_0_4_line_28 |  | 21 | 23 | 0.013633 | 0.125 | 0.08 | 261 | 0 | 0.364 | 1 | 1 | cs | TRUE
29 | LV_199-18_0_4_line_29 |  | 23 | 45 | 0.054789 | 0.125 | 0.08 | 261 | 0 | 0.364 | 1 | 1 | cs | TRUE
30 | LV_199-18_0_4_line_30 |  | 24 | 76 | 0.011196 | 0.125 | 0.08 | 261 | 0 | 0.364 | 1 | 1 | cs | TRUE
31 | LV_199-18_0_4_line_31 |  | 25 | 26 | 0.038837 | 0.125 | 0.08 | 261 | 0 | 0.364 | 1 | 2 | cs | TRUE
32 | LV_199-18_0_4_line_32 |  | 26 | 38 | 0.0060142 | 0.125 | 0.08 | 261 | 0 | 0.364 | 1 | 1 | cs | TRUE
33 | LV_199-18_0_4_line_33 |  | 27 | 28 | 0.020008 | 0.125 | 0.08 | 261 | 0 | 0.364 | 1 | 1 | cs | TRUE
34 | LV_199-18_0_4_line_34 |  | 28 | 37 | 0.019189 | 0.125 | 0.08 | 261 | 0 | 0.364 | 1 | 1 | cs | TRUE
35 | LV_199-18_0_4_line_35 |  | 29 | 30 | 0.022224 | 0.125 | 0.08 | 261 | 0 | 0.364 | 1 | 1 | cs | TRUE
36 | LV_199-18_0_4_line_36 |  | 29 | 31 | 0.03006 | 0.125 | 0.08 | 261 | 0 | 0.364 | 1 | 1 | cs | TRUE
37 | LV_199-18_0_4_line_37 |  | 30 | 34 | 0.041922 | 0.125 | 0.08 | 261 | 0 | 0.364 | 1 | 1 | cs | TRUE
38 | LV_199-18_0_4_line_38 |  | 31 | 32 | 0.039608 | 0.125 | 0.08 | 261 | 0 | 0.364 | 1 | 1 | cs | TRUE
39 | LV_199-18_0_4_line_39 |  | 32 | 38 | 0.018306 | 0.125 | 0.08 | 261 | 0 | 0.364 | 1 | 1 | cs | TRUE
40 | LV_199-18_0_4_line_40 |  | 33 | 34 | 0.024628 | 0.125 | 0.08 | 261 | 0 | 0.364 | 1 | 1 | cs | TRUE
41 | LV_199-18_0_4_line_41 |  | 33 | 35 | 0.040813 | 0.125 | 0.08 | 261 | 0 | 0.364 | 1 | 1 | cs | TRUE
42 | LV_199-18_0_4_line_42 |  | 33 | 36 | 0.02049 | 0.125 | 0.08 | 261 | 0 | 0.364 | 1 | 1 | cs | TRUE
43 | LV_199-18_0_4_line_43 |  | 35 | 39 | 0.027601 | 0.125 | 0.08 | 261 | 0 | 0.364 | 1 | 1 | cs | TRUE
44 | LV_199-18_0_4_line_44 |  | 37 | 46 | 0.0020904 | 0.125 | 0.08 | 261 | 0 | 0.364 | 1 | 1 | cs | TRUE
45 | LV_199-18_0_4_line_45 |  | 40 | 41 | 0.021506 | 0.125 | 0.08 | 261 | 0 | 0.364 | 1 | 1 | cs | TRUE
46 | LV_199-18_0_4_line_46 |  | 41 | 42 | 0.023406 | 0.125 | 0.08 | 261 | 0 | 0.364 | 1 | 1 | cs | TRUE
47 | LV_199-18_0_4_line_47 |  | 44 | 70 | 0.012444 | 0.125 | 0.08 | 261 | 0 | 0.364 | 1 | 1 | cs | TRUE
48 | LV_199-18_0_4_line_48 |  | 45 | 49 | 0.05839 | 0.125 | 0.08 | 261 | 0 | 0.364 | 1 | 1 | cs | TRUE
49 | LV_199-18_0_4_line_49 |  | 46 | 69 | 0.032623 | 0.125 | 0.08 | 261 | 0 | 0.364 | 1 | 1 | cs | TRUE
50 | LV_199-18_0_4_line_50 |  | 47 | 48 | 0.07027 | 0.125 | 0.08 | 261 | 0 | 0.364 | 1 | 1 | cs | TRUE
51 | LV_199-18_0_4_line_51 |  | 48 | 63 | 0.023267 | 0.125 | 0.08 | 261 | 0 | 0.364 | 1 | 1 | cs | TRUE
52 | LV_199-18_0_4_line_52 |  | 49 | 50 | 0.076846 | 0.125 | 0.08 | 261 | 0 | 0.364 | 1 | 1 | cs | TRUE
53 | LV_199-18_0_4_line_53 |  | 50 | 51 | 0.087425 | 0.125 | 0.08 | 261 | 0 | 0.364 | 1 | 1 | cs | TRUE
54 | LV_199-18_0_4_line_54 |  | 51 | 52 | 0.083412 | 0.125 | 0.08 | 261 | 0 | 0.364 | 1 | 1 | cs | TRUE
55 | LV_199-18_0_4_line_55 |  | 51 | 53 | 0.074285 | 0.125 | 0.08 | 261 | 0 | 0.364 | 1 | 1 | cs | TRUE
56 | LV_199-18_0_4_line_56 |  | 52 | 54 | 0.022502 | 0.125 | 0.08 | 261 | 0 | 0.364 | 1 | 1 | cs | TRUE
57 | LV_199-18_0_4_line_57 |  | 53 | 55 | 0.0036468 | 0.125 | 0.08 | 261 | 0 | 0.364 | 1 | 1 | cs | TRUE
58 | LV_199-18_0_4_line_58 |  | 54 | 61 | 0.01669 | 0.125 | 0.08 | 261 | 0 | 0.364 | 1 | 1 | cs | TRUE
59 | LV_199-18_0_4_line_59 |  | 56 | 57 | 0.012584 | 0.125 | 0.08 | 261 | 0 | 0.364 | 1 | 1 | cs | TRUE
60 | LV_199-18_0_4_line_60 |  | 57 | 58 | 0.004949 | 0.125 | 0.08 | 261 | 0 | 0.364 | 1 | 1 | cs | TRUE
61 | LV_199-18_0_4_line_61 |  | 58 | 59 | 0.020957 | 0.125 | 0.08 | 261 | 0 | 0.364 | 1 | 1 | cs | TRUE
62 | LV_199-18_0_4_line_62 |  | 58 | 60 | 0.013036 | 0.125 | 0.08 | 261 | 0 | 0.364 | 1 | 1 | cs | TRUE
63 | LV_199-18_0_4_line_63 |  | 59 | 64 | 0.020252 | 0.125 | 0.08 | 261 | 0 | 0.364 | 1 | 1 | cs | TRUE
64 | LV_199-18_0_4_line_64 |  | 60 | 62 | 0.014099 | 0.125 | 0.08 | 261 | 0 | 0.364 | 1 | 1 | cs | TRUE
65 | LV_199-18_0_4_line_65 |  | 61 | 62 | 0.006517 | 0.125 | 0.08 | 261 | 0 | 0.364 | 1 | 1 | cs | TRUE
66 | LV_199-18_0_4_line_66 |  | 62 | 65 | 0.05546 | 0.125 | 0.08 | 261 | 0 | 0.364 | 1 | 1 | cs | TRUE
67 | LV_199-18_0_4_line_67 |  | 63 | 67 | 0.0076486 | 0.125 | 0.08 | 261 | 0 | 0.364 | 1 | 1 | cs | TRUE
68 | LV_199-18_0_4_line_68 |  | 65 | 66 | 0.015295 | 0.125 | 0.08 | 261 | 0 | 0.364 | 1 | 1 | cs | TRUE
69 | LV_199-18_0_4_line_69 |  | 67 | 68 | 0.0037633 | 0.125 | 0.08 | 261 | 0 | 0.364 | 1 | 1 | cs | TRUE
70 | LV_199-18_0_4_line_70 |  | 68 | 77 | 0.01511 | 0.125 | 0.08 | 261 | 0 | 0.364 | 1 | 1 | cs | TRUE
71 | LV_199-18_0_4_line_71 |  | 70 | 71 | 0.020687 | 0.125 | 0.08 | 261 | 0 | 0.364 | 1 | 1 | cs | TRUE
72 | LV_199-18_0_4_line_72 |  | 71 | 72 | 0.007072 | 0.125 | 0.08 | 261 | 0 | 0.364 | 1 | 1 | cs | TRUE
73 | LV_199-18_0_4_line_73 |  | 72 | 73 | 0.023273 | 0.125 | 0.08 | 261 | 0 | 0.364 | 1 | 1 | cs | TRUE
74 | LV_199-18_0_4_line_74 |  | 72 | 74 | 0.0059051 | 0.125 | 0.08 | 261 | 0 | 0.364 | 1 | 1 | cs | TRUE
75 | LV_199-18_0_4_line_75 |  | 73 | 75 | 0.012945 | 0.125 | 0.08 | 261 | 0 | 0.364 | 1 | 1 | cs | TRUE
76 | LV_199-18_0_4_line_76 |  | 75 | 82 | 0.0033042 | 0.125 | 0.08 | 261 | 0 | 0.364 | 1 | 1 | cs | TRUE
77 | LV_199-18_0_4_line_77 |  | 77 | 78 | 0.020869 | 0.125 | 0.08 | 261 | 0 | 0.364 | 1 | 1 | cs | TRUE
78 | LV_199-18_0_4_line_78 |  | 77 | 79 | 0.019826 | 0.125 | 0.08 | 261 | 0 | 0.364 | 1 | 1 | cs | TRUE
79 | LV_199-18_0_4_line_79 |  | 78 | 80 | 0.0045654 | 0.125 | 0.08 | 261 | 0 | 0.364 | 1 | 1 | cs | TRUE
80 | LV_199-18_0_4_line_80 |  | 79 | 81 | 0.0041589 | 0.125 | 0.08 | 261 | 0 | 0.364 | 1 | 1 | cs | TRUE
81 | LV_199-18_0_4_line_81 |  | 80 | 85 | 0.0026395 | 0.125 | 0.08 | 261 | 0 | 0.364 | 1 | 1 | cs | TRUE
82 | LV_199-18_0_4_line_82 |  | 82 | 83 | 0.021438 | 0.125 | 0.08 | 261 | 0 | 0.364 | 1 | 1 | cs | TRUE
83 | LV_199-18_0_4_line_83 |  | 83 | 84 | 0.017476 | 0.125 | 0.08 | 261 | 0 | 0.364 | 1 | 1 | cs | TRUE
84 | LV_199-18_0_4_line_84 |  | 83 | 85 | 0.011785 | 0.125 | 0.08 | 261 | 0 | 0.364 | 1 | 1 | cs | TRUE
85 | LV_199-18_0_4_line_85 |  | 84 | 86 | 0.011992 | 0.125 | 0.08 | 261 | 0 | 0.364 | 1 | 1 | cs | TRUE

## trafo
| name | std_type | hv_bus | lv_bus | sn_mva | vn_hv_kv | vn_lv_kv | vk_percent | vkr_percent | pfe_kw | i0_percent | shift_degree | tap_side | tap_neutral | tap_min | tap_max | tap_step_percent | tap_step_degree | tap_pos | tap_phase_shifter | parallel | df | in_service
0 | LV_199-18_0_4_trafo_2 | 0.63 MVA 20/0.4 kV | 87 | 2 | 0.63 | 20 | 0.4 | 6 | 1.206 | 1.65 | 0.2619 | 150 | hv | 0 | -2 | 2 | 2.5 | 0 | 0 | FALSE | 1 | 1 | TRUE

## line_geodata
| x0 | y0 | x1 | y1 | x2 | y2 | x3 | y3 | x4 | y4 | x5 | y5 | x6 | y6 | x7 | y7 | x8 | y8 | x9 | y9
0 | 2694372.095 | 1249558.2828 | 2694372.1968 | 1249561.0959
1 | 2694368.2087 | 1249542.7237 | 2694371.7674 | 1249549.2298 | 2694372.095 | 1249558.2828
2 | 2694372.1968 | 1249561.0959 | 2694372.9688 | 1249582.4322
3 | 2694368.2087 | 1249542.7237 | 2694354.3352 | 1249543.3033 | 2694338.3301 | 1249535.0088
4 | 2694373.3822 | 1249593.8565 | 2694372.9688 | 1249582.4322
5 | 2694338.3301 | 1249535.0088 | 2694350.7335 | 1249526.6887 | 2694351.5933 | 1249504.4742
6 | 2694338.3301 | 1249535.0088 | 2694326.4399 | 1249532.4399 | 2694316.3292 | 1249535.2478 | 2694303.7604 | 1249544.7151
7 | 2694351.5933 | 1249504.4742 | 2694322.1434 | 1249501.394
8 | 2694352.1069 | 1249498.778 | 2694351.5933 | 1249504.4742
9 | 2694351.5933 | 1249504.4742 | 2694361.6842 | 1249505.2799 | 2694367.0717 | 1249505.8554
10 | 2694287.9369 | 1249553.2322 | 2694293.9353 | 1249552.1157 | 2694303.7604 | 1249544.7151
11 | 2694413.936 | 1249530.1532 | 2694414.1896 | 1249527.9778 | 2694416.4301 | 1249513.4356 | 2694437.2451 | 1249512.7444
12 | 2694413.936 | 1249530.1532 | 2694412.8819 | 1249539.4324 | 2694411.7293 | 1249547.7872 | 2694411.2513 | 1249551.2489 | 2694408.5102 | 1249571.1428 | 2694408.3766 | 1249572.8976 | 2694407.9989 | 1249577.7976
13 | 2694437.2451 | 1249512.7444 | 2694441.481 | 1249531.7154 | 2694441.4727 | 1249534.1012
14 | 2694437.6098 | 1249509.292 | 2694437.2451 | 1249512.7444
15 | 2694407.9989 | 1249577.7976 | 2694407.6054 | 1249582.9041 | 2694407.1389 | 1249592.0882
16 | 2694293.1316 | 1249506.7791 | 2694300.0591 | 1249507.5454 | 2694302.4887 | 1249503.4031 | 2694305.431 | 1249501.2038 | 2694308.7723 | 1249500.5009 | 2694314.4722 | 1249500.5916 | 2694322.1434 | 1249501.394
17 | 2694335.8003 | 1249497.0838 | 2694352.1069 | 1249498.778
18 | 2694352.1069 | 1249498.778 | 2694352.6367 | 1249493.0153 | 2694374.5759 | 1249493.8096 | 2694382.9796 | 1249489.8781
19 | 2694287.9369 | 1249553.2322 | 2694285.5834 | 1249557.3424
20 | 2694437.6098 | 1249509.292 | 2694438.0535 | 1249505.1403 | 2694438.7918 | 1249499.0918
21 | 2694471.4557 | 1249512.5671 | 2694437.6098 | 1249509.292
22 | 2694411.5671 | 1249488.7947 | 2694416.396 | 1249490.4618 | 2694421.6345 | 1249490.6009 | 2694428.8707 | 1249498.0552 | 2694438.7918 | 1249499.0918
23 | 2694471.4557 | 1249512.5671 | 2694494.4669 | 1249514.7892
24 | 2694471.4557 | 1249512.5671 | 2694471.5967 | 1249528.6487
25 | 2694335.8003 | 1249497.0838 | 2694338.8286 | 1249483.3215
26 | 2694396.2286 | 1249483.6799 | 2694382.9796 | 1249489.8781
27 | 2694411.5671 | 1249488.7947 | 2694406.9409 | 1249487.1976 | 2694396.2286 | 1249483.6799
28 | 2694411.5671 | 1249488.7947 | 2694413.237 | 1249485.4076 | 2694416.1052 | 1249481.2278 | 2694419.2513 | 1249477.6196
29 | 2694419.2513 | 1249477.6196 | 2694419.2513 | 1249477.6196 | 2694423.794 | 1249473.5555 | 2694433.7591 | 1249467.0981 | 2694440.7645 | 1249462.9844 | 2694466.4599 | 1249450.2111
30 | 2694406.571 | 1249603.27 | 2694407.1389 | 1249592.0882
31 | 2694285.5834 | 1249557.3424 | 2694306.9556 | 1249579.5106 | 2694305.5985 | 1249587.4395
32 | 2694305.5985 | 1249587.4395 | 2694305.5985 | 1249587.4395 | 2694302.176 | 1249592.3849
33 | 2694293.1316 | 1249506.7791 | 2694293.5521 | 1249492.6972 | 2694299.4399 | 1249493.3135
34 | 2694299.4399 | 1249493.3135 | 2694301.0244 | 1249474.1896
35 | 2694280.163 | 1249657.8336 | 2694280.6508 | 1249658.4974 | 2694283.5108 | 1249662.4126 | 2694286.6144 | 1249664.3078 | 2694290.2755 | 1249663.9102 | 2694299.2576 | 1249661.7737
36 | 2694262.3194 | 1249633.6423 | 2694268.6459 | 1249642.2718 | 2694280.163 | 1249657.8336
37 | 2694299.2576 | 1249661.7737 | 2694315.6124 | 1249658.9984 | 2694340.7084 | 1249655.5415
38 | 2694262.3194 | 1249633.6423 | 2694280.6208 | 1249618.6329 | 2694286.0574 | 1249611.5361 | 2694289.7083 | 1249605.5645
39 | 2694302.176 | 1249592.3849 | 2694300.5824 | 1249594.6875 | 2694291.5311 | 1249602.583 | 2694289.7083 | 1249605.5645
40 | 2694365.1057 | 1249652.1808 | 2694340.7084 | 1249655.5415
41 | 2694365.1057 | 1249652.1808 | 2694350.3507 | 1249614.1281
42 | 2694365.1057 | 1249652.1808 | 2694385.4162 | 1249649.471
43 | 2694340.372 | 1249588.3935 | 2694350.3507 | 1249614.1281
44 | 2694301.0244 | 1249474.1896 | 2694301.197 | 1249472.1063
45 | 2694478.1335 | 1249548.8682 | 2694480.7325 | 1249563.4653 | 2694487.4088 | 1249563.2788
46 | 2694478.1335 | 1249548.8682 | 2694478.1335 | 1249548.8682 | 2694471.7317 | 1249544.0291 | 2694471.5967 | 1249528.6487
47 | 2694339.6455 | 1249471.1016 | 2694340.3915 | 1249476.2186 | 2694338.8286 | 1249483.3215
48 | 2694466.4599 | 1249450.2111 | 2694486.7778 | 1249440.1111 | 2694504.045 | 1249430.3566 | 2694514.9966 | 1249423.1367 | 2694517.1449 | 1249421.4186
49 | 2694303.8907 | 1249439.5943 | 2694301.197 | 1249472.1063
50 | 2694299.6963 | 1249345.3371 | 2694288.2664 | 1249355.0961 | 2694267.6039 | 1249372.7478 | 2694262.2554 | 1249378.5672 | 2694257.7291 | 1249384.4442 | 2694253.884 | 1249391.1771 | 2694252.1281 | 1249395.8474
51 | 2694299.6963 | 1249345.3371 | 2694307.8239 | 1249355.1628 | 2694310.3105 | 1249365.3798
52 | 2694570.3983 | 1249366.1208 | 2694565.074 | 1249371.8291 | 2694531.1741 | 1249408.3277 | 2694523.2576 | 1249416.53 | 2694517.1449 | 1249421.4186
53 | 2694535.5562 | 1249287.0486 | 2694541.3416 | 1249297.4044 | 2694549.5947 | 1249307.8663 | 2694553.2064 | 1249313.4171 | 2694556.5357 | 1249321.5209 | 2694563.1364 | 1249348.925 | 2694570.3983 | 1249366.1208
54 | 2694491.41 | 1249218.8257 | 2694504.2513 | 1249228.0819 | 2694511.1755 | 1249234.753 | 2694515.265 | 1249239.7109 | 2694517.8287 | 1249244.2108 | 2694535.5562 | 1249287.0486
55 | 2694535.5562 | 1249287.0486 | 2694501.3493 | 1249294.9649 | 2694493.347 | 1249294.3369 | 2694486.5186 | 1249290.1804 | 2694464.3726 | 1249296.9361
56 | 2694491.41 | 1249218.8257 | 2694490.0356 | 1249220.7163 | 2694488.8603 | 1249221.4871 | 2694487.3449 | 1249221.8076 | 2694470.2135 | 1249220.1667
57 | 2694460.8844 | 1249298.0001 | 2694464.3726 | 1249296.9361
58 | 2694455.8822 | 1249212.4657 | 2694459.3654 | 1249215.6681 | 2694462.7093 | 1249218.1344 | 2694466.14 | 1249219.4123 | 2694470.2135 | 1249220.1667
59 | 2694435.2102 | 1249230.1723 | 2694425.6549 | 1249238.3605
60 | 2694431.4866 | 1249226.8993 | 2694435.2102 | 1249230.1723
61 | 2694415.6358 | 1249213.1363 | 2694431.4866 | 1249226.8993
62 | 2694431.4866 | 1249226.8993 | 2694434.5918 | 1249224.4358 | 2694441.2361 | 1249218.2581
63 | 2694415.6358 | 1249213.1363 | 2694400.2982 | 1249199.9107
64 | 2694451.0127 | 1249208.1181 | 2694445.3387 | 1249214.4437 | 2694441.2361 | 1249218.2581
65 | 2694451.0127 | 1249208.1181 | 2694455.8822 | 1249212.4657
66 | 2694451.0127 | 1249208.1181 | 2694452.0598 | 1249205.9109 | 2694452.6599 | 1249203.7966 | 2694452.9441 | 1249202.0776 | 2694452.8518 | 1249200.2859 | 2694452.2457 | 1249198.5193 | 2694446.5221 | 1249189.4767 | 2694442.7745 | 1249182.9675 | 2694435.9375 | 1249170.3378 | 2694430.0712 | 1249158.88
67 | 2694310.3105 | 1249365.3798 | 2694312.1192 | 1249372.8114
68 | 2694430.0712 | 1249158.88 | 2694420.3671 | 1249170.7234
69 | 2694315.3818 | 1249374.687 | 2694312.1192 | 1249372.8114
70 | 2694329.7054 | 1249376.216 | 2694323.3747 | 1249375.4258 | 2694319.0786 | 1249376.803 | 2694315.3818 | 1249374.687
71 | 2694339.1628 | 1249450.4792 | 2694338.8121 | 1249465.3851 | 2694339.6455 | 1249471.1016
72 | 2694339.3282 | 1249443.4098 | 2694339.1628 | 1249450.4792
73 | 2694360.4197 | 1249439.131 | 2694342.4806 | 1249446.0397 | 2694339.3282 | 1249443.4098
74 | 2694339.3282 | 1249443.4098 | 2694336.0716 | 1249440.6892 | 2694335.4852 | 1249439.1345
75 | 2694360.4197 | 1249439.131 | 2694355.9274 | 1249426.9903
76 | 2694355.9274 | 1249426.9903 | 2694354.7808 | 1249423.8914
77 | 2694329.7054 | 1249376.216 | 2694337.3927 | 1249377.1724 | 2694343.6962 | 1249388.6816
78 | 2694329.7054 | 1249376.216 | 2694340.3167 | 1249362.8524 | 2694342.8853 | 1249361.8369
79 | 2694344.5003 | 1249393.1757 | 2694343.6962 | 1249388.6816
80 | 2694345.8289 | 1249364.7749 | 2694342.8853 | 1249361.8369
81 | 2694344.9652 | 1249395.7739 | 2694344.5003 | 1249393.1757
82 | 2694343.6979 | 1249406.1173 | 2694350.8631 | 1249413.3035 | 2694354.7808 | 1249423.8914
83 | 2694343.6979 | 1249406.1173 | 2694342.0995 | 1249407.3817 | 2694335.9286 | 1249406.5162 | 2694332.9877 | 1249415.265
84 | 2694343.6979 | 1249406.1173 | 2694346.4284 | 1249403.9479 | 2694344.9652 | 1249395.7739
85 | 2694332.9877 | 1249415.265 | 2694326.6577 | 1249420.1235 | 2694322.8529 | 1249421.4752

## bus_geodata
| x | y | coords
0 | 2694372.095 | 1249558.2828
1 | 2694372.1968 | 1249561.0959
2 | 2694368.2087 | 1249542.7237
3 | 2694372.9688 | 1249582.4322
4 | 2694338.3301 | 1249535.0088
5 | 2694373.3822 | 1249593.8565
6 | 2694351.5933 | 1249504.4742
7 | 2694303.7604 | 1249544.7151
8 | 2694413.936 | 1249530.1532
9 | 2694437.2451 | 1249512.7444
10 | 2694407.9989 | 1249577.7976
11 | 2694322.1434 | 1249501.394
12 | 2694352.1069 | 1249498.778
13 | 2694367.0717 | 1249505.8554
14 | 2694287.9369 | 1249553.2322
15 | 2694437.6098 | 1249509.292
16 | 2694438.7918 | 1249499.0918
17 | 2694471.4557 | 1249512.5671
18 | 2694335.8003 | 1249497.0838
19 | 2694382.9796 | 1249489.8781
20 | 2694441.4727 | 1249534.1012
21 | 2694411.5671 | 1249488.7947
22 | 2694396.2286 | 1249483.6799
23 | 2694419.2513 | 1249477.6196
24 | 2694407.1389 | 1249592.0882
25 | 2694285.5834 | 1249557.3424
26 | 2694305.5985 | 1249587.4395
27 | 2694293.1316 | 1249506.7791
28 | 2694299.4399 | 1249493.3135
29 | 2694280.163 | 1249657.8336
30 | 2694299.2576 | 1249661.7737
31 | 2694262.3194 | 1249633.6423
32 | 2694289.7083 | 1249605.5645
33 | 2694365.1057 | 1249652.1808
34 | 2694340.7084 | 1249655.5415
35 | 2694350.3507 | 1249614.1281
36 | 2694385.4162 | 1249649.471
37 | 2694301.0244 | 1249474.1896
38 | 2694302.176 | 1249592.3849
39 | 2694340.372 | 1249588.3935
40 | 2694487.4088 | 1249563.2788
41 | 2694478.1335 | 1249548.8682
42 | 2694471.5967 | 1249528.6487
43 | 2694494.4669 | 1249514.7892
44 | 2694338.8286 | 1249483.3215
45 | 2694466.4599 | 1249450.2111
46 | 2694301.197 | 1249472.1063
47 | 2694252.1281 | 1249395.8474
48 | 2694299.6963 | 1249345.3371
49 | 2694517.1449 | 1249421.4186
50 | 2694570.3983 | 1249366.1208
51 | 2694535.5562 | 1249287.0486
52 | 2694491.41 | 1249218.8257
53 | 2694464.3726 | 1249296.9361
54 | 2694470.2135 | 1249220.1667
55 | 2694460.8844 | 1249298.0001
56 | 2694425.6548 | 1249238.3605
57 | 2694435.2102 | 1249230.1723
58 | 2694431.4865 | 1249226.8993
59 | 2694415.6358 | 1249213.1363
60 | 2694441.2361 | 1249218.2581
61 | 2694455.8822 | 1249212.4657
62 | 2694451.0127 | 1249208.1181
63 | 2694310.3105 | 1249365.3798
64 | 2694400.2982 | 1249199.9107
65 | 2694430.0712 | 1249158.88
66 | 2694420.3671 | 1249170.7234
67 | 2694312.1192 | 1249372.8114
68 | 2694315.3818 | 1249374.687
69 | 2694303.8907 | 1249439.5943
70 | 2694339.6455 | 1249471.1016
71 | 2694339.1628 | 1249450.4792
72 | 2694339.3282 | 1249443.4098
73 | 2694360.4197 | 1249439.131
74 | 2694335.4852 | 1249439.1345
75 | 2694355.9274 | 1249426.9903
76 | 2694406.571 | 1249603.27
77 | 2694329.7054 | 1249376.216
78 | 2694343.6962 | 1249388.6816
79 | 2694342.8853 | 1249361.8369
80 | 2694344.5003 | 1249393.1757
81 | 2694345.8289 | 1249364.7749
82 | 2694354.7808 | 1249423.8914
83 | 2694343.6979 | 1249406.1173
84 | 2694332.9877 | 1249415.265
85 | 2694344.9652 | 1249395.7739
86 | 2694322.8529 | 1249421.4752
87 | 2694382.0185 | 1249527.6541

## line_std_types
| c_nf_per_km | r_ohm_per_km | x_ohm_per_km | max_i_ka | type | q_mm2 | alpha | voltage_rating
NAYY 4x50 SE | 210 | 0.642 | 0.083 | 0.142 | cs | 50 | 0.00403 | LV
NAYY 4x120 SE | 264 | 0.225 | 0.08 | 0.242 | cs | 120 | 0.00403 | LV
NAYY 4x150 SE | 261 | 0.208 | 0.08 | 0.27 | cs | 150 | 0.00403 | LV
NA2XS2Y 1x95 RM/25 12/20 kV | 216 | 0.313 | 0.132 | 0.252 | cs | 95 | 0.00403 | MV
NA2XS2Y 1x185 RM/25 12/20 kV | 273 | 0.161 | 0.117 | 0.362 | cs | 185 | 0.00403 | MV
NA2XS2Y 1x240 RM/25 12/20 kV | 304 | 0.122 | 0.112 | 0.421 | cs | 240 | 0.00403 | MV
NA2XS2Y 1x95 RM/25 6/10 kV | 315 | 0.313 | 0.123 | 0.249 | cs | 95 | 0.00403 | MV
NA2XS2Y 1x185 RM/25 6/10 kV | 406 | 0.161 | 0.11 | 0.358 | cs | 185 | 0.00403 | MV
NA2XS2Y 1x240 RM/25 6/10 kV | 456 | 0.122 | 0.105 | 0.416 | cs | 240 | 0.00403 | MV
NA2XS2Y 1x150 RM/25 12/20 kV | 250 | 0.206 | 0.116 | 0.319 | cs | 150 | 0.00403 | MV
NA2XS2Y 1x120 RM/25 12/20 kV | 230 | 0.253 | 0.119 | 0.283 | cs | 120 | 0.00403 | MV
NA2XS2Y 1x70 RM/25 12/20 kV | 190 | 0.443 | 0.132 | 0.22 | cs | 70 | 0.00403 | MV
NA2XS2Y 1x150 RM/25 6/10 kV | 360 | 0.206 | 0.11 | 0.315 | cs | 150 | 0.00403 | MV
NA2XS2Y 1x120 RM/25 6/10 kV | 340 | 0.253 | 0.113 | 0.28 | cs | 120 | 0.00403 | MV
NA2XS2Y 1x70 RM/25 6/10 kV | 280 | 0.443 | 0.123 | 0.217 | cs | 70 | 0.00403 | MV
N2XS(FL)2Y 1x120 RM/35 64/110 kV | 112 | 0.153 | 0.166 | 0.366 | cs | 120 | 0.00393 | HV
N2XS(FL)2Y 1x185 RM/35 64/110 kV | 125 | 0.099 | 0.156 | 0.457 | cs | 185 | 0.00393 | HV
N2XS(FL)2Y 1x240 RM/35 64/110 kV | 135 | 0.075 | 0.149 | 0.526 | cs | 240 | 0.00393 | HV
N2XS(FL)2Y 1x300 RM/35 64/110 kV | 144 | 0.06 | 0.144 | 0.588 | cs | 300 | 0.00393 | HV
15-AL1/3-ST1A 0.4 | 11 | 1.8769 | 0.35 | 0.105 | ol | 16 | 0.00403 | LV
24-AL1/4-ST1A 0.4 | 11.25 | 1.2012 | 0.335 | 0.14 | ol | 24 | 0.00403 | LV
48-AL1/8-ST1A 0.4 | 12.2 | 0.5939 | 0.3 | 0.21 | ol | 48 | 0.00403 | LV
94-AL1/15-ST1A 0.4 | 13.2 | 0.306 | 0.29 | 0.35 | ol | 94 | 0.00403 | LV
34-AL1/6-ST1A 10.0 | 9.7 | 0.8342 | 0.36 | 0.17 | ol | 34 | 0.00403 | MV
48-AL1/8-ST1A 10.0 | 10.1 | 0.5939 | 0.35 | 0.21 | ol | 48 | 0.00403 | MV
70-AL1/11-ST1A 10.0 | 10.4 | 0.4132 | 0.339 | 0.29 | ol | 70 | 0.00403 | MV
94-AL1/15-ST1A 10.0 | 10.75 | 0.306 | 0.33 | 0.35 | ol | 94 | 0.00403 | MV
122-AL1/20-ST1A 10.0 | 11.1 | 0.2376 | 0.323 | 0.41 | ol | 122 | 0.00403 | MV
149-AL1/24-ST1A 10.0 | 11.25 | 0.194 | 0.315 | 0.47 | ol | 149 | 0.00403 | MV
34-AL1/6-ST1A 20.0 | 9.15 | 0.8342 | 0.382 | 0.17 | ol | 34 | 0.00403 | MV
48-AL1/8-ST1A 20.0 | 9.5 | 0.5939 | 0.372 | 0.21 | ol | 48 | 0.00403 | MV
70-AL1/11-ST1A 20.0 | 9.7 | 0.4132 | 0.36 | 0.29 | ol | 70 | 0.00403 | MV
94-AL1/15-ST1A 20.0 | 10 | 0.306 | 0.35 | 0.35 | ol | 94 | 0.00403 | MV
122-AL1/20-ST1A 20.0 | 10.3 | 0.2376 | 0.344 | 0.41 | ol | 122 | 0.00403 | MV
149-AL1/24-ST1A 20.0 | 10.5 | 0.194 | 0.337 | 0.47 | ol | 149 | 0.00403 | MV
184-AL1/30-ST1A 20.0 | 10.75 | 0.1571 | 0.33 | 0.535 | ol | 184 | 0.00403 | MV
243-AL1/39-ST1A 20.0 | 11 | 0.1188 | 0.32 | 0.645 | ol | 243 | 0.00403 | MV
48-AL1/8-ST1A 110.0 | 8 | 0.5939 | 0.46 | 0.21 | ol | 48 | 0.00403 | HV
70-AL1/11-ST1A 110.0 | 8.4 | 0.4132 | 0.45 | 0.29 | ol | 70 | 0.00403 | HV
94-AL1/15-ST1A 110.0 | 8.65 | 0.306 | 0.44 | 0.35 | ol | 94 | 0.00403 | HV
122-AL1/20-ST1A 110.0 | 8.5 | 0.2376 | 0.43 | 0.41 | ol | 122 | 0.00403 | HV
149-AL1/24-ST1A 110.0 | 8.75 | 0.194 | 0.41 | 0.47 | ol | 149 | 0.00403 | HV
184-AL1/30-ST1A 110.0 | 8.8 | 0.1571 | 0.4 | 0.535 | ol | 184 | 0.00403 | HV
243-AL1/39-ST1A 110.0 | 9 | 0.1188 | 0.39 | 0.645 | ol | 243 | 0.00403 | HV
305-AL1/39-ST1A 110.0 | 9.2 | 0.0949 | 0.38 | 0.74 | ol | 305 | 0.00403 | HV
490-AL1/64-ST1A 110.0 | 9.75 | 0.059 | 0.37 | 0.96 | ol | 490 | 0.00403 | HV
679-AL1/86-ST1A 110.0 | 9.95 | 0.042 | 0.36 | 1.15 | ol | 679 | 0.00403 | HV
490-AL1/64-ST1A 220.0 | 10 | 0.059 | 0.285 | 0.96 | ol | 490 | 0.00403 | HV
679-AL1/86-ST1A 220.0 | 11.7 | 0.042 | 0.275 | 1.15 | ol | 679 | 0.00403 | HV
490-AL1/64-ST1A 380.0 | 11 | 0.059 | 0.253 | 0.96 | ol | 490 | 0.00403 | HV
679-AL1/86-ST1A 380.0 | 14.6 | 0.042 | 0.25 | 1.15 | ol | 679 | 0.00403 | HV

## trafo_std_types
| i0_percent | pfe_kw | vkr_percent | sn_mva | vn_lv_kv | vn_hv_kv | vk_percent | shift_degree | vector_group | tap_side | tap_neutral | tap_min | tap_max | tap_step_degree | tap_step_percent | tap_phase_shifter
160 MVA 380/110 kV | 0.06 | 60 | 0.25 | 160 | 110 | 380 | 12.2 | 0 | Yy0 | hv | 0 | -9 | 9 | 0 | 1.5 | FALSE
100 MVA 220/110 kV | 0.06 | 55 | 0.26 | 100 | 110 | 220 | 12 | 0 | Yy0 | hv | 0 | -9 | 9 | 0 | 1.5 | FALSE
63 MVA 110/20 kV | 0.04 | 22 | 0.32 | 63 | 20 | 110 | 18 | 150 | YNd5 | hv | 0 | -9 | 9 | 0 | 1.5 | FALSE
40 MVA 110/20 kV | 0.05 | 18 | 0.34 | 40 | 20 | 110 | 16.2 | 150 | YNd5 | hv | 0 | -9 | 9 | 0 | 1.5 | FALSE
25 MVA 110/20 kV | 0.07 | 14 | 0.41 | 25 | 20 | 110 | 12 | 150 | YNd5 | hv | 0 | -9 | 9 | 0 | 1.5 | FALSE
63 MVA 110/10 kV | 0.04 | 22 | 0.32 | 63 | 10 | 110 | 18 | 150 | YNd5 | hv | 0 | -9 | 9 | 0 | 1.5 | FALSE
40 MVA 110/10 kV | 0.05 | 18 | 0.34 | 40 | 10 | 110 | 16.2 | 150 | YNd5 | hv | 0 | -9 | 9 | 0 | 1.5 | FALSE
25 MVA 110/10 kV | 0.07 | 14 | 0.41 | 25 | 10 | 110 | 12 | 150 | YNd5 | hv | 0 | -9 | 9 | 0 | 1.5 | FALSE
0.25 MVA 20/0.4 kV | 0.32 | 0.8 | 1.44 | 0.25 | 0.4 | 20 | 6 | 150 | Yzn5 | hv | 0 | -2 | 2 | 0 | 2.5 | FALSE
0.4 MVA 20/0.4 kV | 0.3375 | 1.35 | 1.425 | 0.4 | 0.4 | 20 | 6 | 150 | Dyn5 | hv | 0 | -2 | 2 | 0 | 2.5 | FALSE
0.63 MVA 20/0.4 kV | 0.2619 | 1.65 | 1.206 | 0.63 | 0.4 | 20 | 6 | 150 | Dyn5 | hv | 0 | -2 | 2 | 0 | 2.5 | FALSE
0.25 MVA 10/0.4 kV | 0.24 | 0.6 | 1.2 | 0.25 | 0.4 | 10 | 4 | 150 | Dyn5 | hv | 0 | -2 | 2 | 0 | 2.5 | FALSE
0.4 MVA 10/0.4 kV | 0.2375 | 0.95 | 1.325 | 0.4 | 0.4 | 10 | 4 | 150 | Dyn5 | hv | 0 | -2 | 2 | 0 | 2.5 | FALSE
0.63 MVA 10/0.4 kV | 0.1873 | 1.18 | 1.0794 | 0.63 | 0.4 | 10 | 4 | 150 | Dyn5 | hv | 0 | -2 | 2 | 0 | 2.5 | FALSE

## trafo3w_std_types
| sn_hv_mva | sn_mv_mva | sn_lv_mva | vn_hv_kv | vn_mv_kv | vn_lv_kv | vk_hv_percent | vk_mv_percent | vk_lv_percent | vkr_hv_percent | vkr_mv_percent | vkr_lv_percent | pfe_kw | i0_percent | shift_mv_degree | shift_lv_degree | vector_group | tap_side | tap_neutral | tap_min | tap_max | tap_step_percent
63/25/38 MVA 110/20/10 kV | 63 | 25 | 38 | 110 | 20 | 10 | 10.4 | 10.4 | 10.4 | 0.28 | 0.32 | 0.35 | 35 | 0.89 | 0 | 0 | YN0yn0yn0 | hv | 0 | -10 | 10 | 1.2
63/25/38 MVA 110/10/10 kV | 63 | 25 | 38 | 110 | 10 | 10 | 10.4 | 10.4 | 10.4 | 0.28 | 0.32 | 0.35 | 35 | 0.89 | 0 | 0 | YN0yn0yn0 | hv | 0 | -10 | 10 | 1.2

## fuse_std_types
| fuse_type | i_rated_a | t_avg | t_min | t_total | x_avg | x_min | x_total
HV 100A | HV 100A | 100 | 0 | [10.0, 3.64, 0.854, 0.281, 0.1, 0.0531, 0.022, 0.01] | [10.0, 4.267, 1.21, 0.403, 0.1, 0.058, 0.022, 0.01] | 0 | [300.0, 350.0, 450.0, 550.0, 700.0, 850.0, 1200.0, 1752.0] | [600.0, 700.0, 900.0, 1150.0, 1665.0, 2000.0, 3000.0, 4313.0]
HV 10A | HV 10A | 10 | 0 | [10.0, 1675.0, 0.344, 0.156, 0.1, 0.0417, 0.0171, 0.01] | [10.0, 1.3, 0.3, 0.155, 0.1, 0.0555, 0.023, 0.01] | 0 | [30.0, 32.0, 35.0, 37.0, 39.0, 50.0, 70.0, 88.0] | [60.0, 70.0, 80.0, 87.0, 94.0, 110.0, 150.0, 216.0]
HV 125A | HV 125A | 125 | 0 | [10.0, 1.82, 0.344, 0.1, 0.0467, 0.0269, 0.01] | [10.0, 2.478, 0.426, 0.1, 0.0427, 0.0211, 0.01] | 0 | [375.0, 500.0, 700.0, 925.0, 1200.0, 1500.0, 2341.0] | [750.0, 1000.0, 1500.0, 2200.0, 3000.0, 4000.0, 5765.0]
HV 160A | HV 160A | 160 | 0 | [10.0, 4.15, 1.03, 0.198, 0.1, 0.051, 0.0172, 0.01] | [10.0, 2.3, 0.734, 0.274, 0.1, 0.046, 0.0177, 0.01] | 0 | [480.0, 550.0, 700.0, 1000.0, 1260.0, 1600.0, 2500.0, 3227.0] | [960.0, 1300.0, 1700.0, 2200.0, 2996.0, 4000.0, 6000.0, 7946.0]
HV 16A | HV 16A | 16 | 0 | [10.0, 0.352, 0.164, 0.1, 0.0649, 0.0342, 0.01] | [10.0, 2.34, 0.722, 0.181, 0.1, 0.055, 0.0296, 0.01] | 0 | [48.0, 60.0, 65.0, 71.0, 80.0, 100.0, 162.0] | [96.0, 110.0, 125.0, 150.0, 168.0, 200.0, 250.0, 398.0]
HV 200A | HV 200A | 200 | 0 | [10.0, 4.267, 1.21, 0.403, 0.1, 0.058, 0.022, 0.01] | [10.0, 3.73, 1.654, 0.328, 0.1, 0.0531, 0.019, 0.01] | 0 | [600.0, 700.0, 900.0, 1150.0, 1665.0, 2000.0, 3000.0, 4313.0] | [1200.0, 1500.0, 1800.0, 2700.0, 3960.0, 5000.0, 7500.0, 10620.0]
HV 20A | HV 20A | 20 | 0 | [10.0, 1.3, 0.3, 0.155, 0.1, 0.0555, 0.023, 0.01] | [10.0, 1.3, 0.161, 0.1, 0.0611, 0.0399, 0.0141, 0.01] | 0 | [60.0, 70.0, 80.0, 87.0, 94.0, 110.0, 150.0, 216.0] | [120.0, 150.0, 200.0, 223.0, 260.0, 300.0, 450.0, 532.0]
HV 25A | HV 25A | 25 | 0 | [10.0, 2.512, 0.833, 0.299, 0.1, 0.0372, 0.0223, 0.01] | [10.0, 3.125, 0.597, 0.198, 0.1, 0.0378, 0.022, 0.01] | 0 | [75.0, 82.0, 90.0, 100.0, 124.0, 170.0, 200.0, 289.0] | [150.0, 170.0, 210.0, 250.0, 294.0, 400.0, 500.0, 711.0]
HV 31.5A | HV 31.5A | 31.5 | 0 | [10.0, 2.34, 0.722, 0.181, 0.1, 0.055, 0.0296, 0.01] | [10.0, 2.84, 0.368, 0.164, 0.1, 0.0621, 0.0378, 0.0195, 0.01] | 0 | [95.0, 110.0, 125.0, 150.0, 165.0, 200.0, 250.0, 390.0] | [189.0, 220.0, 300.0, 350.0, 393.0, 450.0, 530.0, 700.0, 960.0]
HV 40A | HV 40A | 40 | 0 | [10.0, 1.3, 0.161, 0.1, 0.0611, 0.0399, 0.0141, 0.01] | [10.0, 2.05, 0.369, 0.198, 0.1, 0.051, 0.0298, 0.01] | 0 | [120.0, 150.0, 200.0, 223.0, 260.0, 300.0, 450.0, 532.0] | [240.0, 300.0, 400.0, 450.0, 530.0, 650.0, 800.0, 1311.0]
HV 50A | HV 50A | 50 | 0 | [10.0, 3.215, 0.597, 0.198, 0.1, 0.0378, 0.022, 0.01] | [10.0, 3.64, 0.854, 0.281, 0.1, 0.0531, 0.022, 0.01] | 0 | [150.0, 170.0, 210.0, 250.0, 294.0, 400.0, 500.0, 711.0] | [300.0, 350.0, 450.0, 550.0, 700.0, 850.0, 1200.0, 1752.0]
HV 6.3A | HV 6.3A | 6.3 | 0 | [10.0, 1.39, 0.344, 0.168, 0.1, 0.056, 0.0263, 0.01] | [10.0, 1.711, 0.516, 0.198, 0.1, 0.0634, 0.0303, 0.01] | 0 | [19.0, 19.5, 20.4, 20.8, 22.0, 25.0, 32.0, 48.0] | [38.0, 40.0, 43.0, 48.0, 53.0, 60.0, 75.0, 118.0]
HV 63A | HV 63A | 63 | 0 | [10.0, 2.84, 0.368, 0.164, 0.1, 0.0621, 0.0378, 0.0195, 0.01] | [10.0, 1.82, 0.344, 0.1, 0.0467, 0.0269, 0.01] | 0 | [189.0, 220.0, 300.0, 350.0, 393.0, 450.0, 530.0, 700.0, 961.0] | [378.0, 500.0, 700.0, 934.0, 1200.0, 1500.0, 2366.0]
HV 80A | HV 80A | 80 | 0 | [10.0, 2.05, 0.369, 0.198, 0.1, 0.051, 0.0298, 0.01] | [10.0, 4.15, 1.03, 0.198, 0.1, 0.051, 0.0172, 0.01] | 0 | [240.0, 300.0, 400.0, 450.0, 530.0, 650.0, 800.0, 1311.0] | [480.0, 550.0, 700.0, 1000.0, 1260.0, 1600.0, 2500.0, 3227.0]
Siemens NH-1-100 | Siemens NH-1-100 | 100 | [5400.0, 2000.0, 400.0, 20.0, 1.0, 0.2, 0.012, 0.004] | 0 | 0 | [150.0, 190.0, 250.0, 430.0, 900.0, 1250.0, 2700.0, 3600.0] | 0 | 0
Siemens NH-1-125 | Siemens NH-1-125 | 125 | [4800.0, 120.0, 7.0, 0.1, 0.004] | 0 | 0 | [180.0, 400.0, 740.0, 2000.0, 4250.0] | 0 | 0
Siemens NH-1-16 | Siemens NH-1-16 | 16 | [4000.0, 400.0, 2.0, 0.1, 0.04, 0.01] | 0 | 0 | [26.0, 35.0, 75.0, 150.0, 200.0, 300.0] | 0 | 0
Siemens NH-1-160 | Siemens NH-1-160 | 160 | [4800.0, 120.0, 7.0, 0.1, 0.004] | 0 | 0 | [210.0, 500.0, 900.0, 2300.0, 5000.0] | 0 | 0
Siemens NH-1-25 | Siemens NH-1-25 | 25 | [4000.0, 1000.0, 10.0, 0.2, 0.02, 0.01] | 0 | 0 | [40.0, 50.0, 100.0, 210.0, 400.0, 500.0] | 0 | 0
Siemens NH-1-50 | Siemens NH-1-50 | 50 | [4000.0, 40.0, 4.0, 1.0, 0.02, 0.01] | 0 | 0 | [86.0, 200.0, 300.0, 400.0, 1000.0, 1280.0] | 0 | 0
Siemens NH-1-63 | Siemens NH-1-63 | 63 | [4000.0, 100.0, 10.0, 2.0, 0.04, 0.01] | 0 | 0 | [100.0, 200.0, 300.0, 400.0, 1000.0, 1500.0] | 0 | 0
Siemens NH-1-80 | Siemens NH-1-80 | 80 | [4800.0, 120.0, 7.0, 0.1, 0.01] | 0 | 0 | [150.58, 250.0, 450.0, 1150.0, 2470.0] | 0 | 0
Siemens NH-2-1000 | Siemens NH-2-1000 | 1000 | [4800.0, 120.0, 7.0, 0.1, 0.004] | 0 | 0 | [1900.0, 3500.0, 8400.0, 24000.0, 52000.0] | 0 | 0
Siemens NH-2-200 | Siemens NH-2-200 | 200 | [4800.0, 120.0, 7.0, 0.1, 0.004] | 0 | 0 | [280.0, 650.0, 1200.0, 3000.0, 7000.0] | 0 | 0
Siemens NH-2-224 | Siemens NH-2-224 | 224 | [4800.0, 120.0, 7.0, 0.2, 0.04, 0.004] | 0 | 0 | [400.0, 750.0, 1453.0, 3025.0, 4315.0, 7600.0] | 0 | 0
Siemens NH-2-250 | Siemens NH-2-250 | 250 | [4800.0, 120.0, 7.0, 0.1, 0.004] | 0 | 0 | [450.0, 800.0, 1650.0, 4000.0, 8500.0] | 0 | 0
Siemens NH-2-315 | Siemens NH-2-315 | 315 | [4800.0, 120.0, 7.0, 0.1, 0.004] | 0 | 0 | [550.0, 920.0, 1900.0, 5000.0, 11000.0] | 0 | 0
Siemens NH-2-355 | Siemens NH-2-355 | 355 | [4800.0, 120.0, 6.0, 0.1, 0.004] | 0 | 0 | [650.0, 1116.27, 2350.0, 5840.0, 12790.0] | 0 | 0
Siemens NH-2-400 | Siemens NH-2-400 | 400 | [4800.0, 120.0, 7.0, 0.1, 0.004] | 0 | 0 | [720.0, 1350.0, 2800.0, 6500.0, 15000.0] | 0 | 0
Siemens NH-2-425 | Siemens NH-2-425 | 425 | [4800.0, 120.0, 7.0, 0.1, 0.004] | 0 | 0 | [850.0, 1500.0, 3050.0, 7500.0, 16500.0] | 0 | 0
Siemens NH-2-630 | Siemens NH-2-630 | 630 | [4800.0, 120.0, 7.0, 0.1, 0.004] | 0 | 0 | [1200.0, 2000.0, 4800.0, 12000.0, 26000.0] | 0 | 0

## res_bus
| vm_pu | va_degree | p_mw | q_mvar
0 | 0.99883 | -0.02249 | 0.015058 | 0.0037738
1 | 0.99867 | -0.025597 | 0.019283 | 0.0048328
2 | 1 | 0 | -0.49138 | -0.12527
3 | 0.99782 | -0.041986 | 0.0080056 | 0.0020064
4 | 0.99603 | -0.075189 | 0 | 0
5 | 0.99744 | -0.04917 | 0.035883 | 0.008993
6 | 0.99317 | -0.1299 | 0 | 0
7 | 0.9942 | -0.10992 | 0.014559 | 0.0036489
8 | 0.98239 | -0.33823 | 0 | 0
9 | 0.98418 | -0.30348 | 0 | 0
10 | 0.98012 | -0.38264 | 0.0083631 | 0.002096
11 | 0.99208 | -0.15103 | 0.016942 | 0.0042459
12 | 0.99283 | -0.13647 | 0 | 0
13 | 0.99295 | -0.13419 | 0.015616 | 0.0039136
14 | 0.9934 | -0.12503 | 0 | 0
15 | 0.98437 | -0.29973 | 0 | 0
16 | 0.98521 | -0.28344 | 0.011041 | 0.0027671
17 | 0.98348 | -0.31706 | 0 | 0
18 | 0.99229 | -0.1469 | 0 | 0
19 | 0.99102 | -0.17117 | 0.017723 | 0.0044418
20 | 0.984 | -0.30694 | 0.0088276 | 0.0022124
21 | 0.98803 | -0.2288 | 0 | 0
22 | 0.99007 | -0.18949 | 0.0045927 | 0.001151
23 | 0.98756 | -0.23783 | 0.0049927 | 0.0012513
24 | 0.97955 | -0.39374 | 0.0034372 | 0.00086144
25 | 0.9932 | -0.12892 | 0 | 0
26 | 0.99068 | -0.17694 | 0.010705 | 0.0026828
27 | 0.99139 | -0.16441 | 0 | 0
28 | 0.99096 | -0.17271 | 0 | 0
29 | 0.98093 | -0.36459 | 0 | 0
30 | 0.97869 | -0.40817 | 0.0093585 | 0.0023455
31 | 0.98396 | -0.30595 | 0 | 0
32 | 0.98795 | -0.22924 | 0.010067 | 0.002523
33 | 0.9732 | -0.51603 | 0 | 0
34 | 0.97484 | -0.48373 | 0.027258 | 0.0068315
35 | 0.97206 | -0.53844 | 0.027901 | 0.0069927
36 | 0.9724 | -0.53173 | 0.041594 | 0.010424
37 | 0.99055 | -0.18068 | 0.0087244 | 0.0021865
38 | 0.98996 | -0.19072 | 0.010812 | 0.0027098
39 | 0.97201 | -0.53941 | 0.0018999 | 0.00047616
40 | 0.98264 | -0.33351 | 0.0050657 | 0.0012696
41 | 0.98274 | -0.33155 | 0.010532 | 0.0026395
42 | 0.98308 | -0.32496 | 0.011637 | 0.0029165
43 | 0.98346 | -0.31754 | 0.0011524 | 0.00028882
44 | 0.99182 | -0.15591 | 0.0055926 | 0.0014016
45 | 0.98593 | -0.26932 | 0.0012549 | 0.00031451
46 | 0.99052 | -0.18123 | 0.0049336 | 0.0012365
47 | 0.98814 | -0.22731 | 0.010463 | 0.0026223
48 | 0.98882 | -0.21419 | 0 | 0
49 | 0.98426 | -0.30166 | 0.0010003 | 0.00025069
50 | 0.98213 | -0.34301 | 0 | 0
51 | 0.97972 | -0.39026 | 0 | 0
52 | 0.9784 | -0.41603 | 0 | 0
53 | 0.97883 | -0.40759 | 0.0052991 | 0.0013281
54 | 0.97805 | -0.42299 | 0.0028663 | 0.00071837
55 | 0.97881 | -0.40809 | 0.0075405 | 0.0018898
56 | 0.97753 | -0.43329 | 0.0032696 | 0.00081943
57 | 0.97756 | -0.43254 | 0 | 0
58 | 0.97758 | -0.43224 | 0 | 0
59 | 0.97754 | -0.43307 | 0 | 0
60 | 0.97764 | -0.43094 | 0.0022518 | 0.00056436
61 | 0.97783 | -0.42729 | 0 | 0
62 | 0.97775 | -0.42896 | 0 | 0
63 | 0.98904 | -0.20985 | 0.00076335 | 0.00019131
64 | 0.9775 | -0.43388 | 0.002178 | 0.00054586
65 | 0.97742 | -0.43546 | 0 | 0
66 | 0.97732 | -0.43725 | 0.0064187 | 0.0016087
67 | 0.98912 | -0.20832 | 0.00086959 | 0.00021794
68 | 0.98916 | -0.20751 | 0 | 0
69 | 0.99023 | -0.18687 | 0.0097332 | 0.0024394
70 | 0.99148 | -0.16264 | 0.0045875 | 0.0011497
71 | 0.99099 | -0.17215 | 0 | 0
72 | 0.99082 | -0.1754 | 0 | 0
73 | 0.99044 | -0.1827 | 0 | 0
74 | 0.99077 | -0.17626 | 0.0082483 | 0.0020672
75 | 0.99023 | -0.18676 | 0.00073711 | 0.00018474
76 | 0.97915 | -0.40173 | 0.039286 | 0.0098459
77 | 0.98933 | -0.20425 | 0 | 0
78 | 0.9896 | -0.19908 | 0.00073712 | 0.00018474
79 | 0.9893 | -0.2049 | 0.00079987 | 0.00020047
80 | 0.98966 | -0.19788 | 0.00073711 | 0.00018474
81 | 0.98929 | -0.20498 | 0.0010361 | 0.00025966
82 | 0.99018 | -0.18776 | 0.00073711 | 0.00018474
83 | 0.98986 | -0.19393 | 0 | 0
84 | 0.98985 | -0.19417 | 0 | 0
85 | 0.9897 | -0.19716 | 0 | 0
86 | 0.98984 | -0.19434 | 0.00077414 | 0.00019402
87 | 0.99998 | 149.9956 | 0 | 0

## res_line
| p_from_mw | q_from_mvar | p_to_mw | q_to_mvar | pl_mw | ql_mvar | i_from_ka | i_to_ka | i_ka | vm_from_pu | va_from_degree | vm_to_pu | va_to_degree | loading_percent
0 | 0.063227 | 0.015868 | -0.063218 | -0.015862 | 9.3673e-06 | 5.9582e-06 | 0.094201 | 0.094201 | 0.094201 | 0.99883 | -0.02249 | 0.99867 | -0.025597 | 25.8793
1 | -0.078285 | -0.019641 | 0.078369 | 0.019695 | 8.4041e-05 | 5.357e-05 | 0.11663 | 0.11663 | 0.11663 | 0.99883 | -0.02249 | 1 | 0 | 32.042
2 | 0.043935 | 0.011029 | -0.0439 | -0.011007 | 3.4317e-05 | 2.1684e-05 | 0.065469 | 0.065469 | 0.065469 | 0.99867 | -0.025597 | 0.99782 | -0.041986 | 17.986
3 | 0.41137 | 0.10558 | -0.40987 | -0.10462 | 0.001495 | 0.00095558 | 0.613 | 0.613 | 0.613 | 1 | 0 | 0.99603 | -0.075189 | 56.1355
4 | 0.035895 | 0.0090007 | -0.035883 | -0.008993 | 1.2284e-05 | 7.7126e-06 | 0.053531 | 0.053531 | 0.053531 | 0.99782 | -0.041986 | 0.99744 | -0.04917 | 14.7062
5 | 0.25321 | 0.064394 | -0.25255 | -0.063969 | 0.0006655 | 0.00042448 | 0.37862 | 0.37862 | 0.37862 | 0.99603 | -0.075189 | 0.99317 | -0.1299 | 34.6719
6 | 0.15666 | 0.040231 | -0.15639 | -0.040063 | 0.00026365 | 0.00016724 | 0.23438 | 0.23438 | 0.23438 | 0.99603 | -0.075189 | 0.9942 | -0.10992 | 21.4638
7 | 0.040409 | 0.010156 | -0.040369 | -0.01013 | 4.0715e-05 | 2.5675e-05 | 0.060553 | 0.060553 | 0.060553 | 0.99317 | -0.1299 | 0.99208 | -0.15103 | 16.6356
8 | 0.19652 | 0.049898 | -0.19646 | -0.049858 | 6.2081e-05 | 3.951e-05 | 0.29466 | 0.29466 | 0.29466 | 0.99317 | -0.1299 | 0.99283 | -0.13647 | 26.9837
9 | 0.015619 | 0.0039155 | -0.015616 | -0.0039136 | 3.1915e-06 | 1.8415e-06 | 0.023401 | 0.023401 | 0.023401 | 0.99317 | -0.1299 | 0.99295 | -0.13419 | 6.4289
10 | 0.14184 | 0.036414 | -0.14173 | -0.036349 | 0.00010396 | 6.5821e-05 | 0.21259 | 0.21259 | 0.21259 | 0.9942 | -0.10992 | 0.9934 | -0.12503 | 19.4684
11 | -0.051232 | -0.012896 | 0.051317 | 0.01295 | 8.5246e-05 | 5.4079e-05 | 0.077621 | 0.07762 | 0.077621 | 0.98239 | -0.33823 | 0.98418 | -0.30348 | 21.3243
12 | 0.051232 | 0.012896 | -0.051124 | -0.012827 | 0.0001085 | 6.8835e-05 | 0.077621 | 0.077621 | 0.077621 | 0.98239 | -0.33823 | 0.98012 | -0.38264 | 21.3244
13 | 0.0088291 | 0.0022131 | -0.0088276 | -0.0022124 | 1.4584e-06 | 6.561e-07 | 0.013349 | 0.013349 | 0.013349 | 0.98418 | -0.30348 | 0.984 | -0.30694 | 3.6674
14 | -0.060146 | -0.015163 | 0.060157 | 0.01517 | 1.0775e-05 | 6.8516e-06 | 0.09097 | 0.09097 | 0.09097 | 0.98418 | -0.30348 | 0.98437 | -0.29973 | 24.9916
15 | 0.04276 | 0.010731 | -0.042738 | -0.010717 | 2.2631e-05 | 1.4304e-05 | 0.064924 | 0.064924 | 0.064924 | 0.98012 | -0.38264 | 0.97955 | -0.39374 | 17.8363
16 | 0.023427 | 0.0058841 | -0.023412 | -0.005875 | 1.4947e-05 | 9.1497e-06 | 0.035143 | 0.035143 | 0.035143 | 0.99208 | -0.15103 | 0.99139 | -0.16441 | 9.6547
17 | 0.036177 | 0.0090988 | -0.036159 | -0.0090874 | 1.8028e-05 | 1.1327e-05 | 0.054232 | 0.054232 | 0.054232 | 0.99283 | -0.13647 | 0.99229 | -0.1469 | 14.8988
18 | 0.16028 | 0.04076 | -0.16001 | -0.04059 | 0.00026749 | 0.00016976 | 0.24043 | 0.24043 | 0.24043 | 0.99283 | -0.13647 | 0.99102 | -0.17117 | 22.0175
19 | 0.14173 | 0.036349 | -0.1417 | -0.036332 | 2.6739e-05 | 1.6929e-05 | 0.21259 | 0.21259 | 0.21259 | 0.9934 | -0.12503 | 0.9932 | -0.12892 | 19.4684
20 | -0.088583 | -0.022308 | 0.088652 | 0.022352 | 6.9087e-05 | 4.4085e-05 | 0.13394 | 0.13394 | 0.13394 | 0.98437 | -0.29973 | 0.98521 | -0.28344 | 36.7979
21 | 0.028426 | 0.0071379 | -0.028402 | -0.0071233 | 2.3481e-05 | 1.4597e-05 | 0.042975 | 0.042975 | 0.042975 | 0.98437 | -0.29973 | 0.98348 | -0.31706 | 11.8063
22 | -0.099693 | -0.025119 | 0.099954 | 0.025286 | 0.00026129 | 0.00016683 | 0.15062 | 0.15062 | 0.15062 | 0.98521 | -0.28344 | 0.98803 | -0.2288 | 41.3792
23 | 0.0011524 | 0.00028855 | -0.0011524 | -0.00028882 | 2.6356e-08 | -2.7648e-07 | 0.0017436 | 0.0017437 | 0.0017437 | 0.98348 | -0.31706 | 0.98346 | -0.31754 | 0.47903
24 | 0.02725 | 0.0068348 | -0.02724 | -0.0068284 | 1.0253e-05 | 6.3577e-06 | 0.041231 | 0.041231 | 0.041231 | 0.98348 | -0.31706 | 0.98308 | -0.32496 | 11.3273
25 | 0.036159 | 0.0090874 | -0.036143 | -0.0090777 | 1.5542e-05 | 9.7647e-06 | 0.054232 | 0.054232 | 0.054232 | 0.99229 | -0.1469 | 0.99182 | -0.15591 | 14.8989
26 | 0.14229 | 0.036148 | -0.14216 | -0.036068 | 0.00012539 | 7.9873e-05 | 0.21382 | 0.21382 | 0.21382 | 0.99102 | -0.17117 | 0.99007 | -0.18949 | 29.371
27 | -0.13731 | -0.034751 | 0.13757 | 0.034917 | 0.00025961 | 0.00016594 | 0.20692 | 0.20692 | 0.20692 | 0.98803 | -0.2288 | 0.99007 | -0.18949 | 56.8457
28 | 0.037357 | 0.0094654 | -0.037341 | -0.0094552 | 1.6203e-05 | 1.0196e-05 | 0.056298 | 0.056298 | 0.056298 | 0.98803 | -0.2288 | 0.98756 | -0.23783 | 15.4666
29 | 0.032348 | 0.0082039 | -0.032299 | -0.0081733 | 4.888e-05 | 3.0583e-05 | 0.048776 | 0.048776 | 0.048776 | 0.98756 | -0.23783 | 0.98593 | -0.26932 | 13.4
30 | 0.039301 | 0.0098553 | -0.039286 | -0.0098459 | 1.4965e-05 | 9.437e-06 | 0.059703 | 0.059703 | 0.059703 | 0.97955 | -0.39374 | 0.97915 | -0.40173 | 16.4018
31 | 0.1417 | 0.036332 | -0.14138 | -0.036122 | 0.00032912 | 0.00020963 | 0.21259 | 0.2126 | 0.2126 | 0.9932 | -0.12892 | 0.99068 | -0.17694 | 29.2026
32 | 0.13067 | 0.033439 | -0.13058 | -0.033384 | 8.7098e-05 | 5.5665e-05 | 0.19652 | 0.19652 | 0.19652 | 0.99068 | -0.17694 | 0.98996 | -0.19072 | 53.9882
33 | 0.023412 | 0.005875 | -0.023403 | -0.0058693 | 9.2666e-06 | 5.6727e-06 | 0.035143 | 0.035143 | 0.035143 | 0.99139 | -0.16441 | 0.99096 | -0.17271 | 9.6547
34 | 0.023403 | 0.0058693 | -0.023394 | -0.0058639 | 8.8874e-06 | 5.4408e-06 | 0.035143 | 0.035143 | 0.035143 | 0.99096 | -0.17271 | 0.99055 | -0.18068 | 9.6547
35 | 0.10877 | 0.027553 | -0.10854 | -0.027408 | 0.00022718 | 0.00014512 | 0.1651 | 0.1651 | 0.1651 | 0.98093 | -0.36459 | 0.97869 | -0.40817 | 45.3581
36 | -0.10877 | -0.027553 | 0.10908 | 0.02775 | 0.00030728 | 0.00019628 | 0.1651 | 0.1651 | 0.1651 | 0.98093 | -0.36459 | 0.98396 | -0.30595 | 45.3581
37 | 0.099184 | 0.025063 | -0.098826 | -0.024834 | 0.00035785 | 0.0002285 | 0.15087 | 0.15087 | 0.15087 | 0.97869 | -0.40817 | 0.97484 | -0.48373 | 41.4491
38 | -0.10908 | -0.02775 | 0.10948 | 0.028008 | 0.00040488 | 0.00025862 | 0.1651 | 0.1651 | 0.1651 | 0.98396 | -0.30595 | 0.98795 | -0.22924 | 45.358
39 | -0.11955 | -0.030531 | 0.11977 | 0.030674 | 0.00022307 | 0.00014253 | 0.18027 | 0.18026 | 0.18027 | 0.98795 | -0.22924 | 0.98996 | -0.19072 | 49.5234
40 | -0.071458 | -0.017933 | 0.071569 | 0.018003 | 0.00011027 | 7.0263e-05 | 0.10927 | 0.10927 | 0.10927 | 0.9732 | -0.51603 | 0.97484 | -0.48373 | 30.0187
41 | 0.029833 | 0.0074885 | -0.029801 | -0.0074686 | 3.1851e-05 | 1.9878e-05 | 0.045619 | 0.045619 | 0.045619 | 0.9732 | -0.51603 | 0.97206 | -0.53844 | 12.5327
42 | 0.041625 | 0.010444 | -0.041594 | -0.010424 | 3.1129e-05 | 1.9668e-05 | 0.063649 | 0.063649 | 0.063649 | 0.9732 | -0.51603 | 0.9724 | -0.53173 | 17.486
43 | 0.0019 | 0.00047587 | -0.0018999 | -0.00047616 | 8.7555e-08 | -2.8611e-07 | 0.0029084 | 0.0029085 | 0.0029085 | 0.97206 | -0.53844 | 0.97201 | -0.53941 | 0.79903
44 | 0.01467 | 0.0036773 | -0.014669 | -0.0036771 | 3.807e-07 | 2.1674e-07 | 0.022037 | 0.022037 | 0.022037 | 0.99055 | -0.18068 | 0.99052 | -0.18123 | 6.0542
45 | -0.0050657 | -0.0012696 | 0.0050662 | 0.0012696 | 4.7456e-07 | 3.1263e-08 | 0.0076711 | 0.007671 | 0.0076711 | 0.98264 | -0.33351 | 0.98274 | -0.33155 | 2.1074
46 | -0.015598 | -0.0039091 | 0.015603 | 0.003912 | 4.8959e-06 | 2.8367e-06 | 0.023618 | 0.023618 | 0.023618 | 0.98274 | -0.33155 | 0.98308 | -0.32496 | 6.4884
47 | 0.030551 | 0.007676 | -0.030541 | -0.0076699 | 9.8063e-06 | 6.1155e-06 | 0.045841 | 0.045841 | 0.045841 | 0.99182 | -0.15591 | 0.99148 | -0.16264 | 12.5938
48 | 0.031044 | 0.0078588 | -0.030996 | -0.0078288 | 4.8126e-05 | 3.0058e-05 | 0.046882 | 0.046882 | 0.046882 | 0.98593 | -0.26932 | 0.98426 | -0.30166 | 12.8797
49 | 0.0097358 | 0.0024406 | -0.0097332 | -0.0024394 | 2.617e-06 | 1.2551e-06 | 0.014626 | 0.014626 | 0.014626 | 0.99052 | -0.18123 | 0.99023 | -0.18687 | 4.0181
50 | -0.010463 | -0.0026223 | 0.01047 | 0.0026256 | 6.5415e-06 | 3.2858e-06 | 0.015756 | 0.015756 | 0.015756 | 0.98814 | -0.22731 | 0.98882 | -0.21419 | 4.3286
51 | -0.01047 | -0.0026256 | 0.010472 | 0.0026267 | 2.1659e-06 | 1.0876e-06 | 0.015756 | 0.015756 | 0.015756 | 0.98882 | -0.21419 | 0.98904 | -0.20985 | 4.3285
52 | 0.029996 | 0.0075781 | -0.029937 | -0.0075411 | 5.9319e-05 | 3.699e-05 | 0.04537 | 0.04537 | 0.04537 | 0.98426 | -0.30166 | 0.98213 | -0.34301 | 12.4644
53 | 0.029937 | 0.0075411 | -0.029869 | -0.007499 | 6.7486e-05 | 4.2088e-05 | 0.04537 | 0.045371 | 0.045371 | 0.98213 | -0.34301 | 0.97972 | -0.39026 | 12.4645
54 | 0.017019 | 0.0042752 | -0.016998 | -0.0042629 | 2.0906e-05 | 1.2331e-05 | 0.025852 | 0.025853 | 0.025853 | 0.97972 | -0.39026 | 0.9784 | -0.41603 | 7.1024
55 | 0.01285 | 0.0032238 | -0.01284 | -0.003218 | 1.0613e-05 | 5.8577e-06 | 0.019518 | 0.019519 | 0.019519 | 0.97972 | -0.39026 | 0.97883 | -0.40759 | 5.3623
56 | 0.016998 | 0.0042629 | -0.016992 | -0.0042595 | 5.6397e-06 | 3.3269e-06 | 0.025853 | 0.025853 | 0.025853 | 0.9784 | -0.41603 | 0.97805 | -0.42299 | 7.1024
57 | 0.0075407 | 0.0018899 | -0.0075405 | -0.0018898 | 1.7971e-07 | 6.9173e-08 | 0.011463 | 0.011463 | 0.011463 | 0.97883 | -0.40759 | 0.97881 | -0.40809 | 3.1492
58 | 0.014126 | 0.0035412 | -0.014123 | -0.0035395 | 2.891e-06 | 1.6408e-06 | 0.021492 | 0.021492 | 0.021492 | 0.97805 | -0.42299 | 0.97783 | -0.42729 | 5.9044
59 | -0.0032696 | -0.00081943 | 0.0032697 | 0.00081935 | 1.1689e-07 | -8.295e-08 | 0.004977 | 0.004977 | 0.004977 | 0.97753 | -0.43329 | 0.97756 | -0.43254 | 1.3673
60 | -0.0032697 | -0.00081935 | 0.0032697 | 0.00081931 | 4.597e-08 | -3.2627e-08 | 0.004977 | 0.0049769 | 0.004977 | 0.97756 | -0.43254 | 0.97758 | -0.43224 | 1.3673
61 | 0.0021782 | 0.00054545 | -0.0021781 | -0.00054566 | 8.6384e-08 | -2.0745e-07 | 0.0033153 | 0.0033154 | 0.0033154 | 0.97758 | -0.43224 | 0.97754 | -0.43307 | 0.91084
62 | -0.0054479 | -0.0013648 | 0.0054482 | 0.0013648 | 3.3615e-07 | 5.168e-08 | 0.0082923 | 0.0082922 | 0.0082923 | 0.97758 | -0.43224 | 0.97764 | -0.43094 | 2.2781
63 | 0.0021781 | 0.00054566 | -0.002178 | -0.00054586 | 8.3484e-08 | -2.0045e-07 | 0.0033154 | 0.0033155 | 0.0033155 | 0.97754 | -0.43307 | 0.9775 | -0.43388 | 0.91086
64 | -0.0077001 | -0.0019292 | 0.0077008 | 0.0019295 | 7.262e-07 | 2.8795e-07 | 0.01172 | 0.01172 | 0.01172 | 0.97764 | -0.43094 | 0.97775 | -0.42896 | 3.2197
65 | 0.014123 | 0.0035395 | -0.014122 | -0.0035389 | 1.1288e-06 | 6.4071e-07 | 0.021492 | 0.021492 | 0.021492 | 0.97783 | -0.42729 | 0.97775 | -0.42896 | 5.9044
66 | 0.0064212 | 0.0016094 | -0.0064193 | -0.0016088 | 1.9862e-06 | 5.7585e-07 | 0.0097724 | 0.0097727 | 0.0097727 | 0.97775 | -0.42896 | 0.97742 | -0.43546 | 2.6848
67 | -0.011235 | -0.002818 | 0.011236 | 0.0028184 | 8.1957e-07 | 4.2636e-07 | 0.016904 | 0.016904 | 0.016904 | 0.98904 | -0.20985 | 0.98912 | -0.20832 | 4.644
68 | 0.0064193 | 0.0016088 | -0.0064187 | -0.0016087 | 5.4779e-07 | 1.589e-07 | 0.0097727 | 0.0097728 | 0.0097728 | 0.97742 | -0.43546 | 0.97732 | -0.43725 | 2.6848
69 | -0.012105 | -0.0030363 | 0.012106 | 0.0030366 | 4.6808e-07 | 2.5127e-07 | 0.018212 | 0.018212 | 0.018212 | 0.98912 | -0.20832 | 0.98916 | -0.20751 | 5.0033
70 | -0.012106 | -0.0030366 | 0.012108 | 0.0030376 | 1.8794e-06 | 1.0088e-06 | 0.018212 | 0.018212 | 0.018212 | 0.98916 | -0.20751 | 0.98933 | -0.20425 | 5.0033
71 | 0.025953 | 0.0065202 | -0.025941 | -0.0065129 | 1.1773e-05 | 7.268e-06 | 0.038956 | 0.038956 | 0.038956 | 0.99148 | -0.16264 | 0.99099 | -0.17215 | 10.7023
72 | 0.025941 | 0.0065129 | -0.025937 | -0.0065104 | 4.0247e-06 | 2.4847e-06 | 0.038956 | 0.038957 | 0.038957 | 0.99099 | -0.17215 | 0.99082 | -0.1754 | 10.7023
73 | 0.017689 | 0.0044431 | -0.017683 | -0.0044394 | 6.1606e-06 | 3.6431e-06 | 0.026569 | 0.026569 | 0.026569 | 0.99082 | -0.1754 | 0.99044 | -0.1827 | 7.2991
74 | 0.0082487 | 0.0020674 | -0.0082483 | -0.0020672 | 3.3983e-07 | 1.4144e-07 | 0.012388 | 0.012388 | 0.012388 | 0.99082 | -0.1754 | 0.99077 | -0.17626 | 3.4033
75 | 0.017683 | 0.0044394 | -0.017679 | -0.0044374 | 3.4267e-06 | 2.0265e-06 | 0.026569 | 0.026569 | 0.026569 | 0.99044 | -0.1827 | 0.99023 | -0.18676 | 7.2991
76 | 0.016942 | 0.0042526 | -0.016941 | -0.0042522 | 8.0326e-07 | 4.7158e-07 | 0.025461 | 0.025461 | 0.025461 | 0.99023 | -0.18676 | 0.99018 | -0.18776 | 6.9948
77 | -0.013944 | -0.0034974 | 0.013947 | 0.0034994 | 3.4424e-06 | 1.9351e-06 | 0.020973 | 0.020973 | 0.020973 | 0.98933 | -0.20425 | 0.9896 | -0.19908 | 5.7619
78 | 0.001836 | 0.00045986 | -0.0018359 | -0.00046008 | 5.6693e-08 | -2.1829e-07 | 0.0027613 | 0.0027614 | 0.0027614 | 0.98933 | -0.20425 | 0.9893 | -0.2049 | 0.75864
79 | -0.014684 | -0.0036841 | 0.014685 | 0.0036846 | 8.3479e-07 | 4.7561e-07 | 0.022082 | 0.022082 | 0.022082 | 0.9896 | -0.19908 | 0.98966 | -0.19788 | 6.0664
80 | 0.0010361 | 0.00025961 | -0.0010361 | -0.00025966 | 3.7875e-09 | -5.0976e-08 | 0.0015583 | 0.0015584 | 0.0015584 | 0.9893 | -0.2049 | 0.98929 | -0.20498 | 0.42812
81 | -0.015422 | -0.0038693 | 0.015423 | 0.0038696 | 5.3229e-07 | 3.0675e-07 | 0.02319 | 0.02319 | 0.02319 | 0.98966 | -0.19788 | 0.9897 | -0.19716 | 6.3709
82 | 0.016204 | 0.0040674 | -0.016199 | -0.0040647 | 4.7679e-06 | 2.7758e-06 | 0.024353 | 0.024354 | 0.024354 | 0.99018 | -0.18776 | 0.98986 | -0.19393 | 6.6905
83 | 0.00077415 | 0.00019365 | -0.00077414 | -0.00019387 | 8.8741e-09 | -2.1897e-07 | 0.0011636 | 0.0011637 | 0.0011637 | 0.98986 | -0.19393 | 0.98985 | -0.19417 | 0.3197
84 | 0.015425 | 0.003871 | -0.015423 | -0.0038696 | 2.3766e-06 | 1.3696e-06 | 0.02319 | 0.02319 | 0.02319 | 0.98986 | -0.19393 | 0.9897 | -0.19716 | 6.3709
85 | 0.00077414 | 0.00019387 | -0.00077414 | -0.00019402 | 6.0901e-09 | -1.5025e-07 | 0.0011637 | 0.0011638 | 0.0011638 | 0.98985 | -0.19417 | 0.98984 | -0.19434 | 0.31971

## res_trafo
| p_hv_mw | q_hv_mvar | p_lv_mw | q_lv_mvar | pl_mw | ql_mvar | i_hv_ka | i_lv_ka | vm_hv_pu | va_hv_degree | vm_lv_pu | va_lv_degree | loading_percent
0 | -1.2729e-15 | -1.3162e-15 | 0.00165 | 1.2699e-07 | 0.00165 | 1.2699e-07 | 5.2857e-17 | 0.0023815 | 0.99998 | 149.9956 | 1 | 0 | 0.2619

## res_ext_grid
| p_mw | q_mvar
0 | 0.49138 | 0.12527

## res_load
| p_mw | q_mvar
0 | 0.015058 | 0.0037738
1 | 0.019283 | 0.0048328
2 | 0.0080056 | 0.0020064
3 | 0.035883 | 0.008993
4 | 0.014559 | 0.0036489
5 | 0.0083631 | 0.002096
6 | 0.016942 | 0.0042459
7 | 0.015616 | 0.0039136
8 | 0.011041 | 0.0027671
9 | 0.017723 | 0.0044418
10 | 0.0088276 | 0.0022124
11 | 0.0045927 | 0.001151
12 | 0.0049927 | 0.0012513
13 | 0.0034372 | 0.00086144
14 | 0.010705 | 0.0026828
15 | 0.0093585 | 0.0023455
16 | 0.010067 | 0.002523
17 | 0.027258 | 0.0068315
18 | 0.027901 | 0.0069927
19 | 0.041594 | 0.010424
20 | 0.0087244 | 0.0021865
21 | 0.010812 | 0.0027098
22 | 0.0018999 | 0.00047616
23 | 0.0050657 | 0.0012696
24 | 0.010532 | 0.0026395
25 | 0.011637 | 0.0029165
26 | 0.0011524 | 0.00028882
27 | 0.0055926 | 0.0014016
28 | 0.0012549 | 0.00031451
29 | 0.0049336 | 0.0012365
30 | 0.010463 | 0.0026223
31 | 0.0010003 | 0.00025069
32 | 0.0052991 | 0.0013281
33 | 0.0028663 | 0.00071837
34 | 0.0075405 | 0.0018898
35 | 0.0032696 | 0.00081943
36 | 0.0022518 | 0.00056436
37 | 0.00076335 | 0.00019131
38 | 0.002178 | 0.00054586
39 | 0.0064187 | 0.0016087
40 | 0.00086959 | 0.00021794
41 | 0.0097332 | 0.0024394
42 | 0.0045875 | 0.0011497
43 | 0.0082483 | 0.0020672
44 | 0.00073711 | 0.00018474
45 | 0.039286 | 0.0098459
46 | 0.00073712 | 0.00018474
47 | 0.00079987 | 0.00020047
48 | 0.00073711 | 0.00018474
49 | 0.0010361 | 0.00025966
50 | 0.00073711 | 0.00018474
51 | 0.00077414 | 0.00019402

## dtypes
| element | column | dtype
0 | bus | name | object
1 | bus | vn_kv | float64
2 | bus | type | object
3 | bus | zone | object
4 | bus | in_service | bool
5 | load | name | object
6 | load | bus | uint32
7 | load | p_mw | float64
8 | load | q_mvar | float64
9 | load | const_z_percent | float64
10 | load | const_i_percent | float64
11 | load | sn_mva | float64
12 | load | scaling | float64
13 | load | in_service | bool
14 | load | type | object
15 | ext_grid | name | object
16 | ext_grid | bus | uint32
17 | ext_grid | vm_pu | float64
18 | ext_grid | va_degree | float64
19 | ext_grid | slack_weight | float64
20 | ext_grid | in_service | bool
21 | line | name | object
22 | line | std_type | object
23 | line | from_bus | uint32
24 | line | to_bus | uint32
25 | line | length_km | float64
26 | line | r_ohm_per_km | float64
27 | line | x_ohm_per_km | float64
28 | line | c_nf_per_km | float64
29 | line | g_us_per_km | float64
30 | line | max_i_ka | float64
31 | line | df | float64
32 | line | parallel | uint32
33 | line | type | object
34 | line | in_service | bool
35 | trafo | name | object
36 | trafo | std_type | object
37 | trafo | hv_bus | uint32
38 | trafo | lv_bus | uint32
39 | trafo | sn_mva | float64
40 | trafo | vn_hv_kv | float64
41 | trafo | vn_lv_kv | float64
42 | trafo | vk_percent | float64
43 | trafo | vkr_percent | float64
44 | trafo | pfe_kw | float64
45 | trafo | i0_percent | float64
46 | trafo | shift_degree | float64
47 | trafo | tap_side | object
48 | trafo | tap_neutral | int32
49 | trafo | tap_min | int32
50 | trafo | tap_max | int32
51 | trafo | tap_step_percent | float64
52 | trafo | tap_step_degree | float64
53 | trafo | tap_pos | int32
54 | trafo | tap_phase_shifter | bool
55 | trafo | parallel | uint32
56 | trafo | df | float64
57 | trafo | in_service | bool
58 | line_geodata | coords | object
59 | bus_geodata | x | float64
60 | bus_geodata | y | float64
61 | bus_geodata | coords | object
62 | res_bus | vm_pu | float64
63 | res_bus | va_degree | float64
64 | res_bus | p_mw | float64
65 | res_bus | q_mvar | float64
66 | res_line | p_from_mw | float64
67 | res_line | q_from_mvar | float64
68 | res_line | p_to_mw | float64
69 | res_line | q_to_mvar | float64
70 | res_line | pl_mw | float64
71 | res_line | ql_mvar | float64
72 | res_line | i_from_ka | float64
73 | res_line | i_to_ka | float64
74 | res_line | i_ka | float64
75 | res_line | vm_from_pu | float64
76 | res_line | va_from_degree | float64
77 | res_line | vm_to_pu | float64
78 | res_line | va_to_degree | float64
79 | res_line | loading_percent | float64
80 | res_trafo | p_hv_mw | float64
81 | res_trafo | q_hv_mvar | float64
82 | res_trafo | p_lv_mw | float64
83 | res_trafo | q_lv_mvar | float64
84 | res_trafo | pl_mw | float64
85 | res_trafo | ql_mvar | float64
86 | res_trafo | i_hv_ka | float64
87 | res_trafo | i_lv_ka | float64
88 | res_trafo | vm_hv_pu | float64
89 | res_trafo | va_hv_degree | float64
90 | res_trafo | vm_lv_pu | float64
91 | res_trafo | va_lv_degree | float64
92 | res_trafo | loading_percent | float64
93 | res_ext_grid | p_mw | float64
94 | res_ext_grid | q_mvar | float64
95 | res_load | p_mw | float64
96 | res_load | q_mvar | float64

## parameters
| version | format_version | converged | OPF_converged | name | f_hz | sn_mva
0 | 2.14.6 | 2.14.0 | TRUE | FALSE |  | 50 | 1