## bus
| name | vn_kv | type | zone | in_service
0 | bus_LV_199-1_0_6_node_0 | 0.4 | n |  | TRUE
1 | bus_LV_199-1_0_6_node_1 | 0.4 | n |  | TRUE
2 | bus_LV_199-1_0_6_node_2 | 0.4 | n |  | TRUE
3 | bus_LV_199-1_0_6_node_3 | 0.4 | n |  | TRUE
4 | bus_LV_199-1_0_6_node_4 | 0.4 | n |  | TRUE
5 | bus_LV_199-1_0_6_node_20 | 0.4 | n |  | TRUE
6 | bus_LV_199-1_0_6_node_34 | 0.4 | n |  | TRUE
7 | bus_LV_199-1_0_6_node_38 | 0.4 | n |  | TRUE
8 | bus_LV_199-1_0_6_node_22 | 0.4 | n |  | TRUE
9 | bus_LV_199-1_0_6_node_26 | 0.4 | n |  | TRUE
10 | bus_LV_199-1_0_6_node_19 | 0.4 | n |  | TRUE
11 | bus_LV_199-1_0_6_node_12 | 0.4 | n |  | TRUE
12 | bus_LV_199-1_0_6_node_16 | 0.4 | n |  | TRUE
13 | bus_LV_199-1_0_6_node_40 | 0.4 | n |  | TRUE
14 | bus_LV_199-1_0_6_node_44 | 0.4 | n |  | TRUE
15 | bus_LV_199-1_0_6_node_6 | 0.4 | n |  | TRUE
16 | bus_LV_199-1_0_6_node_10 | 0.4 | n |  | TRUE
17 | bus_LV_199-1_0_6_node_45 | 0.4 | n |  | TRUE
18 | bus_LV_199-1_0_6_node_7 | 0.4 | n |  | TRUE
19 | bus_LV_199-1_0_6_node_17 | 0.4 | n |  | TRUE
20 | bus_LV_199-1_0_6_node_18 | 0.4 | n |  | TRUE
21 | bus_LV_199-1_0_6_node_9 | 0.4 | n |  | TRUE
22 | bus_LV_199-1_0_6_node_39 | 0.4 | n |  | TRUE
23 | bus_LV_199-1_0_6_node_8 | 0.4 | n |  | TRUE
24 | bus_LV_199-1_0_6_node_35 | 0.4 | n |  | TRUE
25 | bus_LV_199-1_0_6_node_27 | 0.4 | n |  | TRUE
26 | bus_LV_199-1_0_6_node_46 | 0.4 | n |  | TRUE
27 | bus_LV_199-1_0_6_node_14 | 0.4 | n |  | TRUE
28 | bus_LV_199-1_0_6_node_5 | 0.4 | n |  | TRUE
29 | bus_LV_199-1_0_6_node_11 | 0.4 | n |  | TRUE
30 | bus_LV_199-1_0_6_node_21 | 0.4 | n |  | TRUE
31 | bus_LV_199-1_0_6_node_33 | 0.4 | n |  | TRUE
32 | bus_LV_199-1_0_6_node_13 | 0.4 | n |  | TRUE
33 | bus_LV_199-1_0_6_node_23 | 0.4 | n |  | TRUE
34 | bus_LV_199-1_0_6_node_30 | 0.4 | n |  | TRUE
35 | bus_LV_199-1_0_6_node_24 | 0.4 | n |  | TRUE
36 | bus_LV_199-1_0_6_node_28 | 0.4 | n |  | TRUE
37 | bus_LV_199-1_0_6_node_29 | 0.4 | n |  | TRUE
38 | bus_LV_199-1_0_6_node_37 | 0.4 | n |  | TRUE
39 | bus_LV_199-1_0_6_node_25 | 0.4 | n |  | TRUE
40 | bus_LV_199-1_0_6_node_31 | 0.4 | n |  | TRUE
41 | bus_LV_199-1_0_6_node_32 | 0.4 | n |  | TRUE
42 | bus_LV_199-1_0_6_node_41 | 0.4 | n |  | TRUE
43 | bus_LV_199-1_0_6_node_43 | 0.4 | n |  | TRUE
44 | bus_LV_199-1_0_6_node_42 | 0.4 | n |  | TRUE
45 | bus_MV_502_0_node_22 | 20 | n |  | TRUE

## load
| name | bus | p_mw | q_mvar | const_z_percent | const_i_percent | sn_mva | scaling | in_service | type
0 | LV_199-1_0_6_load_0 | 0 | 0.05132 | 0.012862 | 0 | 0 |  | 1 | TRUE | wye
1 | LV_199-1_0_6_load_4 | 4 | 0.084487 | 0.021175 | 0 | 0 |  | 1 | TRUE | wye
2 | LV_199-1_0_6_load_34 | 6 | 0.060646 | 0.015199 | 0 | 0 |  | 1 | TRUE | wye
3 | LV_199-1_0_6_load_38 | 7 | 0.048758 | 0.01222 | 0 | 0 |  | 1 | TRUE | wye
4 | LV_199-1_0_6_load_26 | 9 | 0.044232 | 0.011086 | 0 | 0 |  | 1 | TRUE | wye
5 | LV_199-1_0_6_load_40 | 13 | 0.0082783 | 0.0020747 | 0 | 0 |  | 1 | TRUE | wye
6 | LV_199-1_0_6_load_44 | 14 | 0.0044735 | 0.0011212 | 0 | 0 |  | 1 | TRUE | wye
7 | LV_199-1_0_6_load_45 | 17 | 0.011695 | 0.002931 | 0 | 0 |  | 1 | TRUE | wye
8 | LV_199-1_0_6_load_39 | 22 | 0.011742 | 0.0029429 | 0 | 0 |  | 1 | TRUE | wye
9 | LV_199-1_0_6_load_27 | 25 | 0.041248 | 0.010338 | 0 | 0 |  | 1 | TRUE | wye
10 | LV_199-1_0_6_load_46 | 26 | 0.00025665 | 6.4321e-05 | 0 | 0 |  | 1 | TRUE | wye
11 | LV_199-1_0_6_load_5 | 28 | 0.0073095 | 0.0018319 | 0 | 0 |  | 1 | TRUE | wye
12 | LV_199-1_0_6_load_33 | 31 | 0.028832 | 0.007226 | 0 | 0 |  | 1 | TRUE | wye
13 | LV_199-1_0_6_load_30 | 34 | 0.021107 | 0.0052899 | 0 | 0 |  | 1 | TRUE | wye
14 | LV_199-1_0_6_load_24 | 35 | 0.0041929 | 0.0010508 | 0 | 0 |  | 1 | TRUE | wye
15 | LV_199-1_0_6_load_28 | 36 | 0.0063953 | 0.0016028 | 0 | 0 |  | 1 | TRUE | wye
16 | LV_199-1_0_6_load_29 | 37 | 0.0066433 | 0.001665 | 0 | 0 |  | 1 | TRUE | wye
17 | LV_199-1_0_6_load_25 | 39 | 0.050493 | 0.012655 | 0 | 0 |  | 1 | TRUE | wye
18 | LV_199-1_0_6_load_31 | 40 | 0.0055378 | 0.0013879 | 0 | 0 |  | 1 | TRUE | wye
19 | LV_199-1_0_6_load_32 | 41 | 0.0032126 | 0.00080516 | 0 | 0 |  | 1 | TRUE | wye
20 | LV_199-1_0_6_load_41 | 42 | 0.038041 | 0.009534 | 0 | 0 |  | 1 | TRUE | wye
21 | LV_199-1_0_6_load_43 | 43 | 0.00035293 | 8.8452e-05 | 0 | 0 |  | 1 | TRUE | wye
22 | LV_199-1_0_6_load_42 | 44 | 0.043041 | 0.010787 | 0 | 0 |  | 1 | TRUE | wye

## ext_grid
| name | bus | vm_pu | va_degree | slack_weight | in_service
0 |  | 39 | 1 | 0 | 1 | TRUE

## line
| name | std_type | from_bus | to_bus | length_km | r_ohm_per_km | x_ohm_per_km | c_nf_per_km | g_us_per_km | max_i_ka | df | parallel | type | in_service
0 | LV_199-1_0_6_line_0 |  | 0 | 1 | 0.025588 | 0.125 | 0.08 | 261 | 0 | 0.364 | 1 | 1 | cs | TRUE
1 | LV_199-1_0_6_line_1 |  | 0 | 2 | 0.039404 | 0.125 | 0.08 | 261 | 0 | 0.364 | 1 | 1 | cs | TRUE
2 | LV_199-1_0_6_line_2 |  | 1 | 3 | 0.007447 | 0.125 | 0.08 | 261 | 0 | 0.364 | 1 | 1 | cs | TRUE
3 | LV_199-1_0_6_line_3 |  | 2 | 4 | 0.02548 | 0.125 | 0.08 | 261 | 0 | 0.364 | 1 | 1 | cs | TRUE
4 | LV_199-1_0_6_line_4 |  | 3 | 5 | 0.07225 | 0.125 | 0.08 | 261 | 0 | 0.364 | 1 | 1 | cs | TRUE
5 | LV_199-1_0_6_line_5 |  | 3 | 6 | 0.062405 | 0.125 | 0.08 | 261 | 0 | 0.364 | 1 | 2 | cs | TRUE
6 | LV_199-1_0_6_line_6 |  | 5 | 7 | 0.029097 | 0.125 | 0.08 | 261 | 0 | 0.364 | 1 | 1 | cs | TRUE
7 | LV_199-1_0_6_line_7 |  | 6 | 10 | 0.050906 | 0.125 | 0.08 | 261 | 0 | 0.364 | 1 | 3 | cs | TRUE
8 | LV_199-1_0_6_line_8 |  | 8 | 9 | 0.029494 | 0.125 | 0.08 | 261 | 0 | 0.364 | 1 | 3 | cs | TRUE
9 | LV_199-1_0_6_line_9 |  | 8 | 10 | 0.006777 | 0.125 | 0.08 | 261 | 0 | 0.364 | 1 | 3 | cs | TRUE
10 | LV_199-1_0_6_line_10 |  | 9 | 39 | 0.030449 | 0.125 | 0.08 | 261 | 0 | 0.364 | 1 | 3 | cs | TRUE
11 | LV_199-1_0_6_line_11 |  | 11 | 12 | 0.32957 | 0.125 | 0.08 | 261 | 0 | 0.364 | 1 | 3 | cs | TRUE
12 | LV_199-1_0_6_line_12 |  | 11 | 13 | 0.049011 | 0.125 | 0.08 | 261 | 0 | 0.364 | 1 | 3 | cs | TRUE
13 | LV_199-1_0_6_line_13 |  | 11 | 14 | 0.063527 | 0.125 | 0.08 | 261 | 0 | 0.364 | 1 | 1 | cs | TRUE
14 | LV_199-1_0_6_line_14 |  | 11 | 15 | 0.11559 | 0.125 | 0.08 | 261 | 0 | 0.364 | 1 | 1 | cs | TRUE
15 | LV_199-1_0_6_line_15 |  | 12 | 36 | 0.026403 | 0.125 | 0.08 | 261 | 0 | 0.364 | 1 | 1 | cs | TRUE
16 | LV_199-1_0_6_line_16 |  | 12 | 32 | 0.11635 | 0.125 | 0.08 | 261 | 0 | 0.364 | 1 | 3 | cs | TRUE
17 | LV_199-1_0_6_line_17 |  | 13 | 22 | 0.013046 | 0.125 | 0.08 | 261 | 0 | 0.364 | 1 | 3 | cs | TRUE
18 | LV_199-1_0_6_line_18 |  | 15 | 27 | 0.071204 | 0.125 | 0.08 | 261 | 0 | 0.364 | 1 | 1 | cs | TRUE
19 | LV_199-1_0_6_line_19 |  | 15 | 28 | 0.035546 | 0.125 | 0.08 | 261 | 0 | 0.364 | 1 | 1 | cs | TRUE
20 | LV_199-1_0_6_line_20 |  | 16 | 17 | 0.050533 | 0.125 | 0.08 | 261 | 0 | 0.364 | 1 | 1 | cs | TRUE
21 | LV_199-1_0_6_line_21 |  | 16 | 18 | 0.12451 | 0.125 | 0.08 | 261 | 0 | 0.364 | 1 | 1 | cs | TRUE
22 | LV_199-1_0_6_line_22 |  | 17 | 19 | 0.039613 | 0.125 | 0.08 | 261 | 0 | 0.364 | 1 | 1 | cs | TRUE
23 | LV_199-1_0_6_line_23 |  | 18 | 28 | 0.07003 | 0.125 | 0.08 | 261 | 0 | 0.364 | 1 | 1 | cs | TRUE
24 | LV_199-1_0_6_line_24 |  | 19 | 20 | 0.029575 | 0.125 | 0.08 | 261 | 0 | 0.364 | 1 | 1 | cs | TRUE
25 | LV_199-1_0_6_line_25 |  | 20 | 26 | 0.10266 | 0.125 | 0.08 | 261 | 0 | 0.364 | 1 | 1 | cs | TRUE
26 | LV_199-1_0_6_line_26 |  | 21 | 22 | 0.031771 | 0.125 | 0.08 | 261 | 0 | 0.364 | 1 | 3 | cs | TRUE
27 | LV_199-1_0_6_line_27 |  | 21 | 23 | 0.1814 | 0.125 | 0.08 | 261 | 0 | 0.364 | 1 | 3 | cs | TRUE
28 | LV_199-1_0_6_line_28 |  | 23 | 24 | 0.020499 | 0.125 | 0.08 | 261 | 0 | 0.364 | 1 | 1 | cs | TRUE
29 | LV_199-1_0_6_line_29 |  | 23 | 25 | 0.039977 | 0.125 | 0.08 | 261 | 0 | 0.364 | 1 | 3 | cs | TRUE
30 | LV_199-1_0_6_line_30 |  | 24 | 38 | 0.02769 | 0.125 | 0.08 | 261 | 0 | 0.364 | 1 | 1 | cs | TRUE
31 | LV_199-1_0_6_line_31 |  | 25 | 39 | 0.031545 | 0.125 | 0.08 | 261 | 0 | 0.364 | 1 | 3 | cs | TRUE
32 | LV_199-1_0_6_line_32 |  | 27 | 35 | 0.037438 | 0.125 | 0.08 | 261 | 0 | 0.364 | 1 | 1 | cs | TRUE
33 | LV_199-1_0_6_line_33 |  | 29 | 30 | 0.040879 | 0.125 | 0.08 | 261 | 0 | 0.364 | 1 | 1 | cs | TRUE
34 | LV_199-1_0_6_line_34 |  | 29 | 31 | 0.021762 | 0.125 | 0.08 | 261 | 0 | 0.364 | 1 | 1 | cs | TRUE
35 | LV_199-1_0_6_line_35 |  | 30 | 34 | 0.049527 | 0.125 | 0.08 | 261 | 0 | 0.364 | 1 | 2 | cs | TRUE
36 | LV_199-1_0_6_line_36 |  | 31 | 40 | 0.003629 | 0.125 | 0.08 | 261 | 0 | 0.364 | 1 | 1 | cs | TRUE
37 | LV_199-1_0_6_line_37 |  | 32 | 33 | 0.039577 | 0.125 | 0.08 | 261 | 0 | 0.364 | 1 | 1 | cs | TRUE
38 | LV_199-1_0_6_line_38 |  | 32 | 34 | 0.043452 | 0.125 | 0.08 | 261 | 0 | 0.364 | 1 | 3 | cs | TRUE
39 | LV_199-1_0_6_line_39 |  | 33 | 37 | 0.090113 | 0.125 | 0.08 | 261 | 0 | 0.364 | 1 | 1 | cs | TRUE
40 | LV_199-1_0_6_line_40 |  | 38 | 42 | 0.030566 | 0.125 | 0.08 | 261 | 0 | 0.364 | 1 | 1 | cs | TRUE
41 | LV_199-1_0_6_line_41 |  | 40 | 41 | 0.034627 | 0.125 | 0.08 | 261 | 0 | 0.364 | 1 | 1 | cs | TRUE
42 | LV_199-1_0_6_line_42 |  | 42 | 44 | 0.012493 | 0.125 | 0.08 | 261 | 0 | 0.364 | 1 | 1 | cs | TRUE
43 | LV_199-1_0_6_line_43 |  | 43 | 44 | 0.024731 | 0.125 | 0.08 | 261 | 0 | 0.364 | 1 | 1 | cs | TRUE

## trafo
| name | std_type | hv_bus | lv_bus | sn_mva | vn_hv_kv | vn_lv_kv | vk_percent | vkr_percent | pfe_kw | i0_percent | shift_degree | tap_side | tap_neutral | tap_min | tap_max | tap_step_percent | tap_step_degree | tap_pos | tap_phase_shifter | parallel | df | in_service
0 | LV_199-1_0_6_trafo_25 | 0.63 MVA 20/0.4 kV | 45 | 39 | 0.63 | 20 | 0.4 | 6 | 1.206 | 1.65 | 0.2619 | 150 | hv | 0 | -2 | 2 | 2.5 | 0 | 0 | FALSE | 1 | 1 | TRUE

## line_geodata
| x0 | y0 | x1 | y1 | x2 | y2 | x3 | y3 | x4 | y4 | x5 | y5 | x6 | y6 | x7 | y7 | x8 | y8 | x9 | y9 | x10 | y10 | x11 | y11 | x12 | y12 | x13 | y13 | x14 | y14 | x15 | y15
0 | 2693598.0954 | 1248332.4316 | 2693618.6113 | 1248317.1398
1 | 2693650.2046 | 1248293.5913 | 2693618.6113 | 1248317.1398
2 | 2693592.0594 | 1248336.8174 | 2693598.0954 | 1248332.4316
3 | 2693650.2046 | 1248293.5913 | 2693670.6359 | 1248278.3671
4 | 2693592.0594 | 1248336.8174 | 2693585.6402 | 1248341.5531 | 2693583.6606 | 1248343.0341 | 2693534.1199 | 1248379.9806
5 | 2693592.0594 | 1248336.8174 | 2693629.4425 | 1248386.786
6 | 2693534.1199 | 1248379.9806 | 2693521.6263 | 1248353.7022
7 | 2693659.9374 | 1248427.5475 | 2693629.4425 | 1248386.786
8 | 2693663.998 | 1248432.9825 | 2693688.9024 | 1248417.1809
9 | 2693659.9374 | 1248427.5475 | 2693663.998 | 1248432.9825
10 | 2693688.9024 | 1248417.1809 | 2693714.6125 | 1248400.8681
11 | 2693665.1634 | 1248552.27 | 2693691.1165 | 1248590.7984 | 2693700.8968 | 1248584.6037 | 2693734.8887 | 1248563.7251 | 2693755.9575 | 1248550.537 | 2693760.0081 | 1248547.9991 | 2693833.7922 | 1248501.553 | 2693855.5286 | 1248488.6872 | 2693889.5211 | 1248471.1786 | 2693862.8373 | 1248427.3337
12 | 2693862.8373 | 1248427.3337 | 2693871.1117 | 1248420.8708 | 2693900.0787 | 1248395.4928
13 | 2693862.8373 | 1248427.3337 | 2693851.1635 | 1248408.0897 | 2693844.5298 | 1248392.028 | 2693845.0512 | 1248382.9515 | 2693855.9924 | 1248373.3602
14 | 2693862.8373 | 1248427.3337 | 2693889.5211 | 1248471.1786 | 2693902.8899 | 1248464.4741 | 2693916.1538 | 1248457.2342 | 2693933.5663 | 1248447.0133 | 2693941.8537 | 1248458.3088
15 | 2693665.1634 | 1248552.27 | 2693688.0241 | 1248539.06
16 | 2693665.1634 | 1248552.27 | 2693691.1165 | 1248590.7984 | 2693683.3884 | 1248595.6911 | 2693669.6193 | 1248602.9124 | 2693655.4912 | 1248608.4824 | 2693637.5765 | 1248614.2261 | 2693626.8107 | 1248617.314
17 | 2693910.0309 | 1248387.0586 | 2693902.2536 | 1248393.5875 | 2693900.0787 | 1248395.4928
18 | 2693939.6556 | 1248483.5711 | 2693925.6057 | 1248476.0761 | 2693916.1538 | 1248457.2342 | 2693933.5663 | 1248447.0133 | 2693941.8537 | 1248458.3088
19 | 2693941.8537 | 1248458.3088 | 2693945.8648 | 1248472.561 | 2693959.911 | 1248487.8205
20 | 2694099.6085 | 1248524.3053 | 2694095.5262 | 1248528.8329 | 2694093.4355 | 1248530.6456 | 2694089.9925 | 1248532.0142 | 2694087.7017 | 1248533.112 | 2694085.8904 | 1248534.9291 | 2694066.0396 | 1248561.1136
21 | 2694012.3271 | 1248485.9692 | 2694016.5493 | 1248481.6662 | 2694017.788 | 1248479.284 | 2694018.0802 | 1248477.5317 | 2694017.2545 | 1248474.3495 | 2694031.4704 | 1248462.3435 | 2694034.2623 | 1248464.8898 | 2694041.6637 | 1248472.513 | 2694057.3945 | 1248485.9283 | 2694087.942 | 1248513.701 | 2694099.6085 | 1248524.3053
22 | 2694041.9709 | 1248592.5765 | 2694063.5502 | 1248564.3972 | 2694066.0396 | 1248561.1136
23 | 2694012.3271 | 1248485.9692 | 2693991.0214 | 1248506.4137 | 2693987.7234 | 1248508.6409 | 2693984.2036 | 1248509.1299 | 2693980.5715 | 1248508.1383 | 2693976.9225 | 1248506.3013 | 2693959.911 | 1248487.8205
24 | 2694022.0846 | 1248614.022 | 2694030.1626 | 1248608.5126 | 2694041.9709 | 1248592.5765
25 | 2694022.0846 | 1248614.022 | 2694024.2972 | 1248617.3708 | 2694024.8357 | 1248620.0814 | 2694024.3238 | 1248623.3091 | 2694022.737 | 1248626.6865 | 2694020.3979 | 1248629.8852 | 2693999.4176 | 1248655.083 | 2693966.1866 | 1248691.284 | 2693964.1279 | 1248693.4471
26 | 2693934.3648 | 1248366.631 | 2693910.0309 | 1248387.0586
27 | 2693775.0048 | 1248362.5499 | 2693798.555 | 1248348.6784 | 2693807.5022 | 1248344.0942 | 2693818.5373 | 1248339.7766 | 2693829.7797 | 1248335.7181 | 2693842.6007 | 1248333.0968 | 2693855.8852 | 1248331.7282 | 2693863.4233 | 1248331.7031 | 2693874.4434 | 1248333.1008 | 2693886.8666 | 1248335.5661 | 2693898.8484 | 1248338.7138 | 2693910.3887 | 1248342.555 | 2693920.9786 | 1248346.3145 | 2693929.1711 | 1248349.7914 | 2693933.6154 | 1248360.5478 | 2693934.3648 | 1248366.631
28 | 2693775.0048 | 1248362.5499 | 2693763.2086 | 1248345.7616
29 | 2693775.0048 | 1248362.5499 | 2693741.2488 | 1248383.9677
30 | 2693763.2086 | 1248345.7616 | 2693746.9552 | 1248323.3096
31 | 2693741.2488 | 1248383.9677 | 2693714.6125 | 1248400.8681
32 | 2693939.6556 | 1248483.5711 | 2693947.3941 | 1248491.8556 | 2693965.1308 | 1248511.005
33 | 2693665.283 | 1248694.225 | 2693673.3974 | 1248690.6838 | 2693702.4457 | 1248677.1991
34 | 2693702.4457 | 1248677.1991 | 2693693.278 | 1248657.4621
35 | 2693665.283 | 1248694.225 | 2693663.5133 | 1248690.5609 | 2693661.4299 | 1248688.1038 | 2693658.4141 | 1248686.3437 | 2693647.2301 | 1248682.9311 | 2693645.422 | 1248681.6905 | 2693643.8333 | 1248679.953 | 2693635.0425 | 1248659.2361
36 | 2693691.7493 | 1248654.1709 | 2693693.278 | 1248657.4621
37 | 2693588.6641 | 1248628.2534 | 2693626.8107 | 1248617.314
38 | 2693626.8107 | 1248617.314 | 2693630.4126 | 1248626.9115 | 2693631.3984 | 1248629.5291 | 2693632.26 | 1248632.8341 | 2693632.2379 | 1248636.1474 | 2693631.8746 | 1248647.6616 | 2693631.8681 | 1248650.4637 | 2693632.7367 | 1248653.8022 | 2693635.0425 | 1248659.2361
39 | 2693588.6641 | 1248628.2534 | 2693572.0278 | 1248566.9328 | 2693594.372 | 1248552.5454
40 | 2693746.9552 | 1248323.3096 | 2693771.0096 | 1248304.4499
41 | 2693691.7493 | 1248654.1709 | 2693677.1621 | 1248622.7663
42 | 2693771.0096 | 1248304.4499 | 2693780.8407 | 1248296.7419
43 | 2693780.8407 | 1248296.7419 | 2693788.605 | 1248290.6544 | 2693792.5527 | 1248287.9481 | 2693796.3801 | 1248286.1629 | 2693801.1084 | 1248285.1925 | 2693802.1366 | 1248285.1932

## bus_geodata
| x | y | coords
0 | 2693618.6113 | 1248317.1398
1 | 2693598.0954 | 1248332.4316
2 | 2693650.2046 | 1248293.5913
3 | 2693592.0594 | 1248336.8174
4 | 2693670.6359 | 1248278.3671
5 | 2693534.1199 | 1248379.9806
6 | 2693629.4425 | 1248386.786
7 | 2693521.6263 | 1248353.7022
8 | 2693663.998 | 1248432.9825
9 | 2693688.9024 | 1248417.1809
10 | 2693659.9374 | 1248427.5475
11 | 2693862.8373 | 1248427.3337
12 | 2693665.1634 | 1248552.27
13 | 2693900.0787 | 1248395.4928
14 | 2693855.9924 | 1248373.3602
15 | 2693941.8537 | 1248458.3088
16 | 2694099.6085 | 1248524.3053
17 | 2694066.0396 | 1248561.1136
18 | 2694012.3271 | 1248485.9692
19 | 2694041.9709 | 1248592.5765
20 | 2694022.0846 | 1248614.022
21 | 2693934.3648 | 1248366.631
22 | 2693910.0309 | 1248387.0586
23 | 2693775.0048 | 1248362.5499
24 | 2693763.2086 | 1248345.7616
25 | 2693741.2488 | 1248383.9677
26 | 2693964.1279 | 1248693.4471
27 | 2693939.6556 | 1248483.5711
28 | 2693959.911 | 1248487.8205
29 | 2693702.4457 | 1248677.1991
30 | 2693665.283 | 1248694.225
31 | 2693693.278 | 1248657.4621
32 | 2693626.8107 | 1248617.314
33 | 2693588.6641 | 1248628.2534
34 | 2693635.0425 | 1248659.2361
35 | 2693965.1308 | 1248511.005
36 | 2693688.0241 | 1248539.06
37 | 2693594.372 | 1248552.5454
38 | 2693746.9552 | 1248323.3096
39 | 2693714.6125 | 1248400.8681
40 | 2693691.7493 | 1248654.1709
41 | 2693677.1621 | 1248622.7663
42 | 2693771.0096 | 1248304.4499
43 | 2693802.1366 | 1248285.1932
44 | 2693780.8407 | 1248296.7419
45 | 2693663.998 | 1248432.9825

## line_std_types
| c_nf_per_km | r_ohm_per_km | x_ohm_per_km | max_i_ka | type | q_mm2 | alpha | voltage_rating
NAYY 4x50 SE | 210 | 0.642 | 0.083 | 0.142 | cs | 50 | 0.00403 | LV
NAYY 4x120 SE | 264 | 0.225 | 0.08 | 0.242 | cs | 120 | 0.00403 | LV
NAYY 4x150 SE | 261 | 0.208 | 0.08 | 0.27 | cs | 150 | 0.00403 | LV
NA2XS2Y 1x95 RM/25 12/20 kV | 216 | 0.313 | 0.132 | 0.252 | cs | 95 | 0.00403 | MV
NA2XS2Y 1x185 RM/25 12/20 kV | 273 | 0.161 | 0.117 | 0.362 | cs | 185 | 0.00403 | MV
NA2XS2Y 1x240 RM/25 12/20 kV | 304 | 0.122 | 0.112 | 0.421 | cs | 240 | 0.00403 | MV
NA2XS2Y 1x95 RM/25 6/10 kV | 315 | 0.313 | 0.123 | 0.249 | cs | 95 | 0.00403 | MV
NA2XS2Y 1x185 RM/25 6/10 kV | 406 | 0.161 | 0.11 | 0.358 | cs | 185 | 0.00403 | MV
NA2XS2Y 1x240 RM/25 6/10 kV | 456 | 0.122 | 0.105 | 0.416 | cs | 240 | 0.00403 | MV
NA2XS2Y 1x150 RM/25 12/20 kV | 250 | 0.206 | 0.116 | 0.319 | cs | 150 | 0.00403 | MV
NA2XS2Y 1x120 RM/25 12/20 kV | 230 | 0.253 | 0.119 | 0.283 | cs | 120 | 0.00403 | MV
NA2XS2Y 1x70 RM/25 12/20 kV | 190 | 0.443 | 0.132 | 0.22 | cs | 70 | 0.00403 | MV
NA2XS2Y 1x150 RM/25 6/10 kV | 360 | 0.206 | 0.11 | 0.315 | cs | 150 | 0.00403 | MV
NA2XS2Y 1x120 RM/25 6/10 kV | 340 | 0.253 | 0.113 | 0.28 | cs | 120 | 0.00403 | MV
NA2XS2Y 1x70 RM/25 6/10 kV | 280 | 0.443 | 0.123 | 0.217 | cs | 70 | 0.00403 | MV
N2XS(FL)2Y 1x120 RM/35 64/110 kV | 112 | 0.153 | 0.166 | 0.366 | cs | 120 | 0.00393 | HV
N2XS(FL)2Y 1x185 RM/35 64/110 kV | 125 | 0.099 | 0.156 | 0.457 | cs | 185 | 0.00393 | HV
N2XS(FL)2Y 1x240 RM/35 64/110 kV | 135 | 0.075 | 0.149 | 0.526 | cs | 240 | 0.00393 | HV
N2XS(FL)2Y 1x300 RM/35 64/110 kV | 144 | 0.06 | 0.144 | 0.588 | cs | 300 | 0.00393 | HV
15-AL1/3-ST1A 0.4 | 11 | 1.8769 | 0.35 | 0.105 | ol | 16 | 0.00403 | LV
24-AL1/4-ST1A 0.4 | 11.25 | 1.2012 | 0.335 | 0.14 | ol | 24 | 0.00403 | LV
48-AL1/8-ST1A 0.4 | 12.2 | 0.5939 | 0.3 | 0.21 | ol | 48 | 0.00403 | LV
94-AL1/15-ST1A 0.4 | 13.2 | 0.306 | 0.29 | 0.35 | ol | 94 | 0.00403 | LV
34-AL1/6-ST1A 10.0 | 9.7 | 0.8342 | 0.36 | 0.17 | ol | 34 | 0.00403 | MV
48-AL1/8-ST1A 10.0 | 10.1 | 0.5939 | 0.35 | 0.21 | ol | 48 | 0.00403 | MV
70-AL1/11-ST1A 10.0 | 10.4 | 0.4132 | 0.339 | 0.29 | ol | 70 | 0.00403 | MV
94-AL1/15-ST1A 10.0 | 10.75 | 0.306 | 0.33 | 0.35 | ol | 94 | 0.00403 | MV
122-AL1/20-ST1A 10.0 | 11.1 | 0.2376 | 0.323 | 0.41 | ol | 122 | 0.00403 | MV
149-AL1/24-ST1A 10.0 | 11.25 | 0.194 | 0.315 | 0.47 | ol | 149 | 0.00403 | MV
34-AL1/6-ST1A 20.0 | 9.15 | 0.8342 | 0.382 | 0.17 | ol | 34 | 0.00403 | MV
48-AL1/8-ST1A 20.0 | 9.5 | 0.5939 | 0.372 | 0.21 | ol | 48 | 0.00403 | MV
70-AL1/11-ST1A 20.0 | 9.7 | 0.4132 | 0.36 | 0.29 | ol | 70 | 0.00403 | MV
94-AL1/15-ST1A 20.0 | 10 | 0.306 | 0.35 | 0.35 | ol | 94 | 0.00403 | MV
122-AL1/20-ST1A 20.0 | 10.3 | 0.2376 | 0.344 | 0.41 | ol | 122 | 0.00403 | MV
149-AL1/24-ST1A 20.0 | 10.5 | 0.194 | 0.337 | 0.47 | ol | 149 | 0.00403 | MV
184-AL1/30-ST1A 20.0 | 10.75 | 0.1571 | 0.33 | 0.535 | ol | 184 | 0.00403 | MV
243-AL1/39-ST1A 20.0 | 11 | 0.1188 | 0.32 | 0.645 | ol | 243 | 0.00403 | MV
48-AL1/8-ST1A 110.0 | 8 | 0.5939 | 0.46 | 0.21 | ol | 48 | 0.00403 | HV
70-AL1/11-ST1A 110.0 | 8.4 | 0.4132 | 0.45 | 0.29 | ol | 70 | 0.00403 | HV
94-AL1/15-ST1A 110.0 | 8.65 | 0.306 | 0.44 | 0.35 | ol | 94 | 0.00403 | HV
122-AL1/20-ST1A 110.0 | 8.5 | 0.2376 | 0.43 | 0.41 | ol | 122 | 0.00403 | HV
149-AL1/24-ST1A 110.0 | 8.75 | 0.194 | 0.41 | 0.47 | ol | 149 | 0.00403 | HV
184-AL1/30-ST1A 110.0 | 8.8 | 0.1571 | 0.4 | 0.535 | ol | 184 | 0.00403 | HV
243-AL1/39-ST1A 110.0 | 9 | 0.1188 | 0.39 | 0.645 | ol | 243 | 0.00403 | HV
305-AL1/39-ST1A 110.0 | 9.2 | 0.0949 | 0.38 | 0.74 | ol | 305 | 0.00403 | HV
490-AL1/64-ST1A 110.0 | 9.75 | 0.059 | 0.37 | 0.96 | ol | 490 | 0.00403 | HV
679-AL1/86-ST1A 110.0 | 9.95 | 0.042 | 0.36 | 1.15 | ol | 679 | 0.00403 | HV
490-AL1/64-ST1A 220.0 | 10 | 0.059 | 0.285 | 0.96 | ol | 490 | 0.00403 | HV
679-AL1/86-ST1A 220.0 | 11.7 | 0.042 | 0.275 | 1.15 | ol | 679 | 0.00403 | HV
490-AL1/64-ST1A 380.0 | 11 | 0.059 | 0.253 | 0.96 | ol | 490 | 0.00403 | HV
679-AL1/86-ST1A 380.0 | 14.6 | 0.042 | 0.25 | 1.15 | ol | 679 | 0.00403 | HV

## trafo_std_types
| i0_percent | pfe_kw | vkr_percent | sn_mva | vn_lv_kv | vn_hv_kv | vk_percent | shift_degree | vector_group | tap_side | tap_neutral | tap_min | tap_max | tap_step_degree | tap_step_percent | tap_phase_shifter
160 MVA 380/110 kV | 0.06 | 60 | 0.25 | 160 | 110 | 380 | 12.2 | 0 | Yy0 | hv | 0 | -9 | 9 | 0 | 1.5 | FALSE
100 MVA 220/110 kV | 0.06 | 55 | 0.26 | 100 | 110 | 220 | 12 | 0 | Yy0 | hv | 0 | -9 | 9 | 0 | 1.5 | FALSE
63 MVA 110/20 kV | 0.04 | 22 | 0.32 | 63 | 20 | 110 | 18 | 150 | YNd5 | hv | 0 | -9 | 9 | 0 | 1.5 | FALSE
40 MVA 110/20 kV | 0.05 | 18 | 0.34 | 40 | 20 | 110 | 16.2 | 150 | YNd5 | hv | 0 | -9 | 9 | 0 | 1.5 | FALSE
25 MVA 110/20 kV | 0.07 | 14 | 0.41 | 25 | 20 | 110 | 12 | 150 | YNd5 | hv | 0 | -9 | 9 | 0 | 1.5 | FALSE
63 MVA 110/10 kV | 0.04 | 22 | 0.32 | 63 | 10 | 110 | 18 | 150 | YNd5 | hv | 0 | -9 | 9 | 0 | 1.5 | FALSE
40 MVA 110/10 kV | 0.05 | 18 | 0.34 | 40 | 10 | 110 | 16.2 | 150 | YNd5 | hv | 0 | -9 | 9 | 0 | 1.5 | FALSE
25 MVA 110/10 kV | 0.07 | 14 | 0.41 | 25 | 10 | 110 | 12 | 150 | YNd5 | hv | 0 | -9 | 9 | 0 | 1.5 | FALSE
0.25 MVA 20/0.4 kV | 0.32 | 0.8 | 1.44 | 0.25 | 0.4 | 20 | 6 | 150 | Yzn5 | hv | 0 | -2 | 2 | 0 | 2.5 | FALSE
0.4 MVA 20/0.4 kV | 0.3375 | 1.35 | 1.425 | 0.4 | 0.4 | 20 | 6 | 150 | Dyn5 | hv | 0 | -2 | 2 | 0 | 2.5 | FALSE
0.63 MVA 20/0.4 kV | 0.2619 | 1.65 | 1.206 | 0.63 | 0.4 | 20 | 6 | 150 | Dyn5 | hv | 0 | -2 | 2 | 0 | 2.5 | FALSE
0.25 MVA 10/0.4 kV | 0.24 | 0.6 | 1.2 | 0.25 | 0.4 | 10 | 4 | 150 | Dyn5 | hv | 0 | -2 | 2 | 0 | 2.5 | FALSE
0.4 MVA 10/0.4 kV | 0.2375 | 0.95 | 1.325 | 0.4 | 0.4 | 10 | 4 | 150 | Dyn5 | hv | 0 | -2 | 2 | 0 | 2.5 | FALSE
0.63 MVA 10/0.4 kV | 0.1873 | 1.18 | 1.0794 | 0.63 | 0.4 | 10 | 4 | 150 | Dyn5 | hv | 0 | -2 | 2 | 0 | 2.5 | FALSE

## trafo3w_std_types
| sn_hv_mva | sn_mv_mva | sn_lv_mva | vn_hv_kv | vn_mv_kv | vn_lv_kv | vk_hv_percent | vk_mv_percent | vk_lv_percent | vkr_hv_percent | vkr_mv_percent | vkr_lv_percent | pfe_kw | i0_percent | shift_mv_degree | shift_lv_degree | vector_group | tap_side | tap_neutral | tap_min | tap_max | tap_step_percent
63/25/38 MVA 110/20/10 kV | 63 | 25 | 38 | 110 | 20 | 10 | 10.4 | 10.4 | 10.4 | 0.28 | 0.32 | 0.35 | 35 | 0.89 | 0 | 0 | YN0yn0yn0 | hv | 0 | -10 | 10 | 1.2
63/25/38 MVA 110/10/10 kV | 63 | 25 | 38 | 110 | 10 | 10 | 10.4 | 10.4 | 10.4 | 0.28 | 0.32 | 0.35 | 35 | 0.89 | 0 | 0 | YN0yn0yn0 | hv | 0 | -10 | 10 | 1.2

## fuse_std_types
| fuse_type | i_rated_a | t_avg | t_min | t_total | x_avg | x_min | x_total
HV 100A | HV 100A | 100 | 0 | [10.0, 3.64, 0.854, 0.281, 0.1, 0.0531, 0.022, 0.01] | [10.0, 4.267, 1.21, 0.403, 0.1, 0.058, 0.022, 0.01] | 0 | [300.0, 350.0, 450.0, 550.0, 700.0, 850.0, 1200.0, 1752.0] | [600.0, 700.0, 900.0, 1150.0, 1665.0, 2000.0, 3000.0, 4313.0]
HV 10A | HV 10A | 10 | 0 | [10.0, 1675.0, 0.344, 0.156, 0.1, 0.0417, 0.0171, 0.01] | [10.0, 1.3, 0.3, 0.155, 0.1, 0.0555, 0.023, 0.01] | 0 | [30.0, 32.0, 35.0, 37.0, 39.0, 50.0, 70.0, 88.0] | [60.0, 70.0, 80.0, 87.0, 94.0, 110.0, 150.0, 216.0]
HV 125A | HV 125A | 125 | 0 | [10.0, 1.82, 0.344, 0.1, 0.0467, 0.0269, 0.01] | [10.0, 2.478, 0.426, 0.1, 0.0427, 0.0211, 0.01] | 0 | [375.0, 500.0, 700.0, 925.0, 1200.0, 1500.0, 2341.0] | [750.0, 1000.0, 1500.0, 2200.0, 3000.0, 4000.0, 5765.0]
HV 160A | HV 160A | 160 | 0 | [10.0, 4.15, 1.03, 0.198, 0.1, 0.051, 0.0172, 0.01] | [10.0, 2.3, 0.734, 0.274, 0.1, 0.046, 0.0177, 0.01] | 0 | [480.0, 550.0, 700.0, 1000.0, 1260.0, 1600.0, 2500.0, 3227.0] | [960.0, 1300.0, 1700.0, 2200.0, 2996.0, 4000.0, 6000.0, 7946.0]
HV 16A | HV 16A | 16 | 0 | [10.0, 0.352, 0.164, 0.1, 0.0649, 0.0342, 0.01] | [10.0, 2.34, 0.722, 0.181, 0.1, 0.055, 0.0296, 0.01] | 0 | [48.0, 60.0, 65.0, 71.0, 80.0, 100.0, 162.0] | [96.0, 110.0, 125.0, 150.0, 168.0, 200.0, 250.0, 398.0]
HV 200A | HV 200A | 200 | 0 | [10.0, 4.267, 1.21, 0.403, 0.1, 0.058, 0.022, 0.01] | [10.0, 3.73, 1.654, 0.328, 0.1, 0.0531, 0.019, 0.01] | 0 | [600.0, 700.0, 900.0, 1150.0, 1665.0, 2000.0, 3000.0, 4313.0] | [1200.0, 1500.0, 1800.0, 2700.0, 3960.0, 5000.0, 7500.0, 10620.0]
HV 20A | HV 20A | 20 | 0 | [10.0, 1.3, 0.3, 0.155, 0.1, 0.0555, 0.023, 0.01] | [10.0, 1.3, 0.161, 0.1, 0.0611, 0.0399, 0.0141, 0.01] | 0 | [60.0, 70.0, 80.0, 87.0, 94.0, 110.0, 150.0, 216.0] | [120.0, 150.0, 200.0, 223.0, 260.0, 300.0, 450.0, 532.0]
HV 25A | HV 25A | 25 | 0 | [10.0, 2.512, 0.833, 0.299, 0.1, 0.0372, 0.0223, 0.01] | [10.0, 3.125, 0.597, 0.198, 0.1, 0.0378, 0.022, 0.01] | 0 | [75.0, 82.0, 90.0, 100.0, 124.0, 170.0, 200.0, 289.0] | [150.0, 170.0, 210.0, 250.0, 294.0, 400.0, 500.0, 711.0]
HV 31.5A | HV 31.5A | 31.5 | 0 | [10.0, 2.34, 0.722, 0.181, 0.1, 0.055, 0.0296, 0.01] | [10.0, 2.84, 0.368, 0.164, 0.1, 0.0621, 0.0378, 0.0195, 0.01] | 0 | [95.0, 110.0, 125.0, 150.0, 165.0, 200.0, 250.0, 390.0] | [189.0, 220.0, 300.0, 350.0, 393.0, 450.0, 530.0, 700.0, 960.0]
HV 40A | HV 40A | 40 | 0 | [10.0, 1.3, 0.161, 0.1, 0.0611, 0.0399, 0.0141, 0.01] | [10.0, 2.05, 0.369, 0.198, 0.1, 0.051, 0.0298, 0.01] | 0 | [120.0, 150.0, 200.0, 223.0, 260.0, 300.0, 450.0, 532.0] | [240.0, 300.0, 400.0, 450.0, 530.0, 650.0, 800.0, 1311.0]
HV 50A | HV 50A | 50 | 0 | [10.0, 3.215, 0.597, 0.198, 0.1, 0.0378, 0.022, 0.01] | [10.0, 3.64, 0.854, 0.281, 0.1, 0.0531, 0.022, 0.01] | 0 | [150.0, 170.0, 210.0, 250.0, 294.0, 400.0, 500.0, 711.0] | [300.0, 350.0, 450.0, 550.0, 700.0, 850.0, 1200.0, 1752.0]
HV 6.3A | HV 6.3A | 6.3 | 0 | [10.0, 1.39, 0.344, 0.168, 0.1, 0.056, 0.0263, 0.01] | [10.0, 1.711, 0.516, 0.198, 0.1, 0.0634, 0.0303, 0.01] | 0 | [19.0, 19.5, 20.4, 20.8, 22.0, 25.0, 32.0, 48.0] | [38.0, 40.0, 43.0, 48.0, 53.0, 60.0, 75.0, 118.0]
HV 63A | HV 63A | 63 | 0 | [10.0, 2.84, 0.368, 0.164, 0.1, 0.0621, 0.0378, 0.0195, 0.01] | [10.0, 1.82, 0.344, 0.1, 0.0467, 0.0269, 0.01] | 0 | [189.0, 220.0, 300.0, 350.0, 393.0, 450.0, 530.0, 700.0, 961.0] | [378.0, 500.0, 700.0, 934.0, 1200.0, 1500.0, 2366.0]
HV 80A | HV 80A | 80 | 0 | [10.0, 2.05, 0.369, 0.198, 0.1, 0.051, 0.0298, 0.01] | [10.0, 4.15, 1.03, 0.198, 0.1, 0.051, 0.0172, 0.01] | 0 | [240.0, 300.0, 400.0, 450.0, 530.0, 650.0, 800.0, 1311.0] | [480.0, 550.0, 700.0, 1000.0, 1260.0, 1600.0, 2500.0, 3227.0]
Siemens NH-1-100 | Siemens NH-1-100 | 100 | [5400.0, 2000.0, 400.0, 20.0, 1.0, 0.2, 0.012, 0.004] | 0 | 0 | [150.0, 190.0, 250.0, 430.0, 900.0, 1250.0, 2700.0, 3600.0] | 0 | 0
Siemens NH-1-125 | Siemens NH-1-125 | 125 | [4800.0, 120.0, 7.0, 0.1, 0.004] | 0 | 0 | [180.0, 400.0, 740.0, 2000.0, 4250.0] | 0 | 0
Siemens NH-1-16 | Siemens NH-1-16 | 16 | [4000.0, 400.0, 2.0, 0.1, 0.04, 0.01] | 0 | 0 | [26.0, 35.0, 75.0, 150.0, 200.0, 300.0] | 0 | 0
Siemens NH-1-160 | Siemens NH-1-160 | 160 | [4800.0, 120.0, 7.0, 0.1, 0.004] | 0 | 0 | [210.0, 500.0, 900.0, 2300.0, 5000.0] | 0 | 0
Siemens NH-1-25 | Siemens NH-1-25 | 25 | [4000.0, 1000.0, 10.0, 0.2, 0.02, 0.01] | 0 | 0 | [40.0, 50.0, 100.0, 210.0, 400.0, 500.0] | 0 | 0
Siemens NH-1-50 | Siemens NH-1-50 | 50 | [4000.0, 40.0, 4.0, 1.0, 0.02, 0.01] | 0 | 0 | [86.0, 200.0, 300.0, 400.0, 1000.0, 1280.0] | 0 | 0
Siemens NH-1-63 | Siemens NH-1-63 | 63 | [4000.0, 100.0, 10.0, 2.0, 0.04, 0.01] | 0 | 0 | [100.0, 200.0, 300.0, 400.0, 1000.0, 1500.0] | 0 | 0
Siemens NH-1-80 | Siemens NH-1-80 | 80 | [4800.0, 120.0, 7.0, 0.1, 0.01] | 0 | 0 | [150.58, 250.0, 450.0, 1150.0, 2470.0] | 0 | 0
Siemens NH-2-1000 | Siemens NH-2-1000 | 1000 | [4800.0, 120.0, 7.0, 0.1, 0.004] | 0 | 0 | [1900.0, 3500.0, 8400.0, 24000.0, 52000.0] | 0 | 0
Siemens NH-2-200 | Siemens NH-2-200 | 200 | [4800.0, 120.0, 7.0, 0.1, 0.004] | 0 | 0 | [280.0, 650.0, 1200.0, 3000.0, 7000.0] | 0 | 0
Siemens NH-2-224 | Siemens NH-2-224 | 224 | [4800.0, 120.0, 7.0, 0.2, 0.04, 0.004] | 0 | 0 | [400.0, 750.0, 1453.0, 3025.0, 4315.0, 7600.0] | 0 | 0
Siemens NH-2-250 | Siemens NH-2-250 | 250 | [4800.0, 120.0, 7.0, 0.1, 0.004] | 0 | 0 | [450.0, 800.0, 1650.0, 4000.0, 8500.0] | 0 | 0
Siemens NH-2-315 | Siemens NH-2-315 | 315 | [4800.0, 120.0, 7.0, 0.1, 0.004] | 0 | 0 | [550.0, 920.0, 1900.0, 5000.0, 11000.0] | 0 | 0
Siemens NH-2-355 | Siemens NH-2-355 | 355 | [4800.0, 120.0, 6.0, 0.1, 0.004] | 0 | 0 | [650.0, 1116.27, 2350.0, 5840.0, 12790.0] | 0 | 0
Siemens NH-2-400 | Siemens NH-2-400 | 400 | [4800.0, 120.0, 7.0, 0.1, 0.004] | 0 | 0 | [720.0, 1350.0, 2800.0, 6500.0, 15000.0] | 0 | 0
Siemens NH-2-425 | Siemens NH-2-425 | 425 | [4800.0, 120.0, 7.0, 0.1, 0.004] | 0 | 0 | [850.0, 1500.0, 3050.0, 7500.0, 16500.0] | 0 | 0
Siemens NH-2-630 | Siemens NH-2-630 | 630 | [4800.0, 120.0, 7.0, 0.1, 0.004] | 0 | 0 | [1200.0, 2000.0, 4800.0, 12000.0, 26000.0] | 0 | 0

## res_bus
| vm_pu | va_degree | p_mw | q_mvar
0 | 0.9812 | -0.36076 | 0.05132 | 0.012862
1 | 0.98442 | -0.29805 | 0 | 0
2 | 0.97811 | -0.42122 | 0 | 0
3 | 0.98536 | -0.27988 | 0 | 0
4 | 0.97611 | -0.46052 | 0.084487 | 0.021175
5 | 0.9821 | -0.34333 | 0 | 0
6 | 0.9907 | -0.17706 | 0.060646 | 0.015199
7 | 0.98079 | -0.369 | 0.048758 | 0.01222
8 | 0.99506 | -0.093691 | 0 | 0
9 | 0.99729 | -0.051345 | 0.044232 | 0.011086
10 | 0.99455 | -0.10345 | 0 | 0
11 | 0.98533 | -0.28021 | 0 | 0
12 | 0.97798 | -0.42282 | 0 | 0
13 | 0.98684 | -0.251 | 0.0082783 | 0.0020747
14 | 0.98507 | -0.28531 | 0.0044735 | 0.0011212
15 | 0.98282 | -0.32905 | 0 | 0
16 | 0.98004 | -0.38355 | 0 | 0
17 | 0.97948 | -0.39452 | 0.011695 | 0.002931
18 | 0.98141 | -0.35657 | 0 | 0
19 | 0.97947 | -0.39471 | 0 | 0
20 | 0.97946 | -0.39485 | 0 | 0
21 | 0.98845 | -0.21994 | 0 | 0
22 | 0.98728 | -0.2426 | 0.011742 | 0.0029429
23 | 0.99517 | -0.091619 | 0 | 0
24 | 0.99364 | -0.12104 | 0 | 0
25 | 0.99765 | -0.044544 | 0.041248 | 0.010338
26 | 0.97944 | -0.39533 | 0.00025665 | 6.4321e-05
27 | 0.98254 | -0.33444 | 0 | 0
28 | 0.98219 | -0.34142 | 0.0073095 | 0.0018319
29 | 0.97253 | -0.53005 | 0 | 0
30 | 0.97396 | -0.50178 | 0 | 0
31 | 0.97176 | -0.54514 | 0.028832 | 0.007226
32 | 0.97562 | -0.46912 | 0 | 0
33 | 0.97538 | -0.47393 | 0 | 0
34 | 0.97483 | -0.4847 | 0.021107 | 0.0052899
35 | 0.9824 | -0.33727 | 0.0041929 | 0.0010508
36 | 0.97783 | -0.42589 | 0.0063953 | 0.0016028
37 | 0.97482 | -0.48491 | 0.0066433 | 0.001665
38 | 0.99157 | -0.16094 | 0 | 0
39 | 1 | 0 | -0.54117 | -0.13817
40 | 0.97173 | -0.54573 | 0.0055378 | 0.0013879
41 | 0.97163 | -0.54778 | 0.0032126 | 0.00080516
42 | 0.98929 | -0.20516 | 0.038041 | 0.009534
43 | 0.98879 | -0.21498 | 0.00035293 | 8.8452e-05
44 | 0.9888 | -0.21482 | 0.043041 | 0.010787
45 | 0.99998 | 149.9956 | 0 | 0

## res_line
| p_from_mw | q_from_mvar | p_to_mw | q_to_mvar | pl_mw | ql_mvar | i_from_ka | i_to_ka | i_ka | vm_from_pu | va_from_degree | vm_to_pu | va_to_degree | loading_percent
0 | -0.13621 | -0.034294 | 0.13662 | 0.034556 | 0.00040966 | 0.00026186 | 0.20662 | 0.20662 | 0.20662 | 0.9812 | -0.36076 | 0.98442 | -0.29805 | 56.7647
1 | 0.084891 | 0.021432 | -0.084646 | -0.021276 | 0.00024512 | 0.00015638 | 0.1288 | 0.1288 | 0.1288 | 0.9812 | -0.36076 | 0.97811 | -0.42122 | 35.3835
2 | -0.13662 | -0.034556 | 0.13674 | 0.034632 | 0.00011923 | 7.621e-05 | 0.20662 | 0.20662 | 0.20662 | 0.98442 | -0.29805 | 0.98536 | -0.27988 | 56.7647
3 | 0.084646 | 0.021276 | -0.084487 | -0.021175 | 0.0001585 | 0.00010112 | 0.1288 | 0.1288 | 0.1288 | 0.97811 | -0.42122 | 0.97611 | -0.46052 | 35.3836
4 | 0.048966 | 0.012352 | -0.048818 | -0.012258 | 0.00014826 | 9.397e-05 | 0.073974 | 0.073974 | 0.073974 | 0.98536 | -0.27988 | 0.9821 | -0.34333 | 20.3226
5 | -0.18571 | -0.046984 | 0.18663 | 0.047572 | 0.00092127 | 0.00058801 | 0.2806 | 0.2806 | 0.2806 | 0.98536 | -0.27988 | 0.9907 | -0.17706 | 38.5436
6 | 0.048818 | 0.012258 | -0.048758 | -0.01222 | 5.971e-05 | 3.7846e-05 | 0.073974 | 0.073974 | 0.073974 | 0.9821 | -0.34333 | 0.98079 | -0.369 | 20.3226
7 | -0.24727 | -0.062771 | 0.24815 | 0.063332 | 0.00087909 | 0.00056064 | 0.37169 | 0.37168 | 0.37169 | 0.9907 | -0.17706 | 0.99455 | -0.10345 | 34.0371
8 | -0.24827 | -0.063407 | 0.24878 | 0.063731 | 0.00050933 | 0.00032482 | 0.37168 | 0.37168 | 0.37168 | 0.99506 | -0.093691 | 0.99729 | -0.051345 | 34.0371
9 | 0.24827 | 0.063407 | -0.24815 | -0.063332 | 0.00011703 | 7.4635e-05 | 0.37168 | 0.37168 | 0.37168 | 0.99506 | -0.093691 | 0.99455 | -0.10345 | 34.0371
10 | -0.29301 | -0.074817 | 0.29374 | 0.075282 | 0.00072911 | 0.00046543 | 0.43768 | 0.43768 | 0.43768 | 0.99729 | -0.051345 | 1 | 0 | 40.0807
11 | 0.072527 | 0.018465 | -0.072032 | -0.018161 | 0.00049517 | 0.00030441 | 0.10963 | 0.10964 | 0.10964 | 0.98533 | -0.28021 | 0.97798 | -0.42282 | 10.04
12 | -0.10055 | -0.025519 | 0.1007 | 0.025607 | 0.00014148 | 8.8673e-05 | 0.15197 | 0.15197 | 0.15197 | 0.98533 | -0.28021 | 0.98684 | -0.251 | 13.9165
13 | 0.0044746 | 0.001121 | -0.0044735 | -0.0011212 | 1.0878e-06 | -1.1274e-07 | 0.0067573 | 0.0067575 | 0.0067575 | 0.98533 | -0.28021 | 0.98507 | -0.28531 | 1.8565
14 | 0.023552 | 0.0059324 | -0.023497 | -0.0058987 | 5.4871e-05 | 3.3649e-05 | 0.035578 | 0.035579 | 0.035579 | 0.98533 | -0.28021 | 0.98282 | -0.32905 | 9.7744
15 | 0.0063963 | 0.0016031 | -0.0063953 | -0.0016028 | 9.3776e-07 | 2.6892e-07 | 0.009732 | 0.0097321 | 0.0097321 | 0.97798 | -0.42282 | 0.97783 | -0.42589 | 2.6737
16 | 0.065636 | 0.016558 | -0.065491 | -0.016469 | 0.00014516 | 8.8534e-05 | 0.099905 | 0.099907 | 0.099907 | 0.97798 | -0.42282 | 0.97562 | -0.46912 | 9.149
17 | -0.10897 | -0.027682 | 0.10902 | 0.02771 | 4.4101e-05 | 2.7724e-05 | 0.16445 | 0.16445 | 0.16445 | 0.98684 | -0.251 | 0.98728 | -0.2426 | 15.0595
18 | 0.0041946 | 0.0010505 | -0.0041935 | -0.0010507 | 1.0769e-06 | -2.1287e-07 | 0.0063504 | 0.0063508 | 0.0063508 | 0.98282 | -0.32905 | 0.98254 | -0.33444 | 1.7447
19 | 0.019303 | 0.0048482 | -0.019291 | -0.0048414 | 1.1388e-05 | 6.838e-06 | 0.029228 | 0.029229 | 0.029229 | 0.98282 | -0.32905 | 0.98219 | -0.34142 | 8.0298
20 | 0.011958 | 0.0029965 | -0.011951 | -0.0029931 | 6.2464e-06 | 3.3613e-06 | 0.018156 | 0.018156 | 0.018156 | 0.98004 | -0.38355 | 0.97948 | -0.39452 | 4.9879
21 | -0.011958 | -0.0029965 | 0.011973 | 0.0030048 | 1.5391e-05 | 8.2788e-06 | 0.018156 | 0.018155 | 0.018156 | 0.98004 | -0.38355 | 0.98141 | -0.35657 | 4.9878
22 | 0.00025665 | 6.2165e-05 | -0.00025665 | -6.2662e-05 | 2.2506e-09 | -4.9714e-07 | 0.00038915 | 0.00038932 | 0.00038932 | 0.97948 | -0.39452 | 0.97947 | -0.39471 | 0.10696
23 | -0.011973 | -0.0030048 | 0.011982 | 0.0030094 | 8.6557e-06 | 4.654e-06 | 0.018155 | 0.018155 | 0.018155 | 0.98141 | -0.35657 | 0.98219 | -0.34142 | 4.9876
24 | 0.00025665 | 6.2662e-05 | -0.00025665 | -6.3033e-05 | 1.6816e-09 | -3.7115e-07 | 0.00038932 | 0.00038945 | 0.00038945 | 0.97947 | -0.39471 | 0.97946 | -0.39485 | 0.10699
25 | 0.00025665 | 6.3033e-05 | -0.00025665 | -6.4321e-05 | 5.8456e-09 | -1.2882e-06 | 0.00038945 | 0.00038991 | 0.00038991 | 0.97946 | -0.39485 | 0.97944 | -0.39533 | 0.10712
26 | 0.12089 | 0.030736 | -0.12076 | -0.030653 | 0.00013176 | 8.3108e-05 | 0.18215 | 0.18215 | 0.18215 | 0.98845 | -0.21994 | 0.98728 | -0.2426 | 16.6801
27 | -0.12089 | -0.030736 | 0.12164 | 0.03121 | 0.00075227 | 0.00047443 | 0.18215 | 0.18214 | 0.18215 | 0.98845 | -0.21994 | 0.99517 | -0.091619 | 16.6801
28 | 0.081899 | 0.020705 | -0.081783 | -0.020631 | 0.00011539 | 7.3587e-05 | 0.12252 | 0.12252 | 0.12252 | 0.99517 | -0.091619 | 0.99364 | -0.12104 | 33.6597
29 | -0.20354 | -0.051915 | 0.20401 | 0.05221 | 0.00046384 | 0.0002953 | 0.30466 | 0.30466 | 0.30466 | 0.99517 | -0.091619 | 0.99765 | -0.044544 | 27.8997
30 | 0.081783 | 0.020631 | -0.081628 | -0.020532 | 0.00015588 | 9.9402e-05 | 0.12252 | 0.12252 | 0.12252 | 0.99364 | -0.12104 | 0.99157 | -0.16094 | 33.6597
31 | -0.24525 | -0.062548 | 0.24578 | 0.062885 | 0.00052875 | 0.00033716 | 0.36619 | 0.36619 | 0.36619 | 0.99765 | -0.044544 | 1 | 0 | 33.5335
32 | 0.0041935 | 0.0010507 | -0.0041929 | -0.0010508 | 5.6625e-07 | -1.1169e-07 | 0.0063508 | 0.0063509 | 0.0063509 | 0.98254 | -0.33444 | 0.9824 | -0.33727 | 1.7448
33 | -0.03761 | -0.009436 | 0.037661 | 0.009468 | 5.077e-05 | 3.1985e-05 | 0.057549 | 0.057549 | 0.057549 | 0.97253 | -0.53005 | 0.97396 | -0.50178 | 15.8102
34 | 0.03761 | 0.009436 | -0.037583 | -0.009419 | 2.7028e-05 | 1.7028e-05 | 0.057549 | 0.057549 | 0.057549 | 0.97253 | -0.53005 | 0.97176 | -0.54514 | 15.8102
35 | -0.037661 | -0.009468 | 0.037692 | 0.0094864 | 3.0755e-05 | 1.8449e-05 | 0.057549 | 0.057548 | 0.057549 | 0.97396 | -0.50178 | 0.97483 | -0.4847 | 7.9051
36 | 0.008751 | 0.0021929 | -0.0087507 | -0.0021928 | 2.4435e-07 | 1.1143e-07 | 0.0134 | 0.0134 | 0.0134 | 0.97176 | -0.54514 | 0.97173 | -0.54573 | 3.6813
37 | 0.0066483 | 0.0016665 | -0.0066467 | -0.0016661 | 1.526e-06 | 4.8257e-07 | 0.01014 | 0.01014 | 0.01014 | 0.97562 | -0.46912 | 0.97538 | -0.47393 | 2.7858
38 | 0.058843 | 0.014803 | -0.058799 | -0.014776 | 4.3767e-05 | 2.6385e-05 | 0.089767 | 0.089767 | 0.089767 | 0.97562 | -0.46912 | 0.97483 | -0.4847 | 8.2204
39 | 0.0066467 | 0.0016661 | -0.0066433 | -0.001665 | 3.4748e-06 | 1.0998e-06 | 0.01014 | 0.010141 | 0.010141 | 0.97538 | -0.47393 | 0.97482 | -0.48491 | 2.7859
40 | 0.081628 | 0.020532 | -0.081456 | -0.020422 | 0.00017207 | 0.00010973 | 0.12252 | 0.12252 | 0.12252 | 0.99157 | -0.16094 | 0.98929 | -0.20516 | 33.6598
41 | 0.003213 | 0.00080494 | -0.0032126 | -0.00080516 | 3.1432e-07 | -2.2775e-07 | 0.0049199 | 0.00492 | 0.00492 | 0.97173 | -0.54573 | 0.97163 | -0.54778 | 1.3517
42 | 0.043414 | 0.010888 | -0.043394 | -0.010875 | 1.9978e-05 | 1.2626e-05 | 0.065303 | 0.065303 | 0.065303 | 0.98929 | -0.20516 | 0.9888 | -0.21482 | 17.9404
43 | -0.00035293 | -8.8452e-05 | 0.00035293 | 8.8136e-05 | 2.6155e-09 | -3.1554e-07 | 0.00053112 | 0.000531 | 0.00053112 | 0.98879 | -0.21498 | 0.9888 | -0.21482 | 0.14591

## res_trafo
| p_hv_mw | q_hv_mvar | p_lv_mw | q_lv_mvar | pl_mw | ql_mvar | i_hv_ka | i_lv_ka | vm_hv_pu | va_hv_degree | vm_lv_pu | va_lv_degree | loading_percent
0 | -1.2729e-15 | -1.3162e-15 | 0.00165 | 1.2699e-07 | 0.00165 | 1.2699e-07 | 5.2857e-17 | 0.0023815 | 0.99998 | 149.9956 | 1 | 0 | 0.2619

## res_ext_grid
| p_mw | q_mvar
0 | 0.59167 | 0.15082

## res_load
| p_mw | q_mvar
0 | 0.05132 | 0.012862
1 | 0.084487 | 0.021175
2 | 0.060646 | 0.015199
3 | 0.048758 | 0.01222
4 | 0.044232 | 0.011086
5 | 0.0082783 | 0.0020747
6 | 0.0044735 | 0.0011212
7 | 0.011695 | 0.002931
8 | 0.011742 | 0.0029429
9 | 0.041248 | 0.010338
10 | 0.00025665 | 6.4321e-05
11 | 0.0073095 | 0.0018319
12 | 0.028832 | 0.007226
13 | 0.021107 | 0.0052899
14 | 0.0041929 | 0.0010508
15 | 0.0063953 | 0.0016028
16 | 0.0066433 | 0.001665
17 | 0.050493 | 0.012655
18 | 0.0055378 | 0.0013879
19 | 0.0032126 | 0.00080516
20 | 0.038041 | 0.009534
21 | 0.00035293 | 8.8452e-05
22 | 0.043041 | 0.010787

## dtypes
| element | column | dtype
0 | bus | name | object
1 | bus | vn_kv | float64
2 | bus | type | object
3 | bus | zone | object
4 | bus | in_service | bool
5 | load | name | object
6 | load | bus | uint32
7 | load | p_mw | float64
8 | load | q_mvar | float64
9 | load | const_z_percent | float64
10 | load | const_i_percent | float64
11 | load | sn_mva | float64
12 | load | scaling | float64
13 | load | in_service | bool
14 | load | type | object
15 | ext_grid | name | object
16 | ext_grid | bus | uint32
17 | ext_grid | vm_pu | float64
18 | ext_grid | va_degree | float64
19 | ext_grid | slack_weight | float64
20 | ext_grid | in_service | bool
21 | line | name | object
22 | line | std_type | object
23 | line | from_bus | uint32
24 | line | to_bus | uint32
25 | line | length_km | float64
26 | line | r_ohm_per_km | float64
27 | line | x_ohm_per_km | float64
28 | line | c_nf_per_km | float64
29 | line | g_us_per_km | float64
30 | line | max_i_ka | float64
31 | line | df | float64
32 | line | parallel | uint32
33 | line | type | object
34 | line | in_service | bool
35 | trafo | name | object
36 | trafo | std_type | object
37 | trafo | hv_bus | uint32
38 | trafo | lv_bus | uint32
39 | trafo | sn_mva | float64
40 | trafo | vn_hv_kv | float64
41 | trafo | vn_lv_kv | float64
42 | trafo | vk_percent | float64
43 | trafo | vkr_percent | float64
44 | trafo | pfe_kw | float64
45 | trafo | i0_percent | float64
46 | trafo | shift_degree | float64
47 | trafo | tap_side | object
48 | trafo | tap_neutral | int32
49 | trafo | tap_min | int32
50 | trafo | tap_max | int32
51 | trafo | tap_step_percent | float64
52 | trafo | tap_step_degree | float64
53 | trafo | tap_pos | int32
54 | trafo | tap_phase_shifter | bool
55 | trafo | parallel | uint32
56 | trafo | df | float64
57 | trafo | in_service | bool
58 | line_geodata | coords | object
59 | bus_geodata | x | float64
60 | bus_geodata | y | float64
61 | bus_geodata | coords | object
62 | res_bus | vm_pu | float64
63 | res_bus | va_degree | float64
64 | res_bus | p_mw | float64
65 | res_bus | q_mvar | float64
66 | res_line | p_from_mw | float64
67 | res_line | q_from_mvar | float64
68 | res_line | p_to_mw | float64
69 | res_line | q_to_mvar | float64
70 | res_line | pl_mw | float64
71 | res_line | ql_mvar | float64
72 | res_line | i_from_ka | float64
73 | res_line | i_to_ka | float64
74 | res_line | i_ka | float64
75 | res_line | vm_from_pu | float64
76 | res_line | va_from_degree | float64
77 | res_line | vm_to_pu | float64
78 | res_line | va_to_degree | float64
79 | res_line | loading_percent | float64
80 | res_trafo | p_hv_mw | float64
81 | res_trafo | q_hv_mvar | float64
82 | res_trafo | p_lv_mw | float64
83 | res_trafo | q_lv_mvar | float64
84 | res_trafo | pl_mw | float64
85 | res_trafo | ql_mvar | float64
86 | res_trafo | i_hv_ka | float64
87 | res_trafo | i_lv_ka | float64
88 | res_trafo | vm_hv_pu | float64
89 | res_trafo | va_hv_degree | float64
90 | res_trafo | vm_lv_pu | float64
91 | res_trafo | va_lv_degree | float64
92 | res_trafo | loading_percent | float64
93 | res_ext_grid | p_mw | float64
94 | res_ext_grid | q_mvar | float64
95 | res_load | p_mw | float64
96 | res_load | q_mvar | float64

## parameters
| version | format_version | converged | OPF_converged | name | f_hz | sn_mva
0 | 2.14.6 | 2.14.0 | TRUE | FALSE |  | 50 | 1