## bus
| name | vn_kv | type | zone | in_service
0 | bus_LV_199-20_0_6_node_0 | 0.4 | n |  | TRUE
1 | bus_LV_199-20_0_6_node_1 | 0.4 | n |  | TRUE
2 | bus_LV_199-20_0_6_node_2 | 0.4 | n |  | TRUE
3 | bus_LV_199-20_0_6_node_4 | 0.4 | n |  | TRUE
4 | bus_LV_199-20_0_6_node_21 | 0.4 | n |  | TRUE
5 | bus_LV_199-20_0_6_node_18 | 0.4 | n |  | TRUE
6 | bus_LV_199-20_0_6_node_65 | 0.4 | n |  | TRUE
7 | bus_LV_199-20_0_6_node_80 | 0.4 | n |  | TRUE
8 | bus_LV_199-20_0_6_node_7 | 0.4 | n |  | TRUE
9 | bus_LV_199-20_0_6_node_38 | 0.4 | n |  | TRUE
10 | bus_LV_199-20_0_6_node_54 | 0.4 | n |  | TRUE
11 | bus_LV_199-20_0_6_node_8 | 0.4 | n |  | TRUE
12 | bus_LV_199-20_0_6_node_14 | 0.4 | n |  | TRUE
13 | bus_LV_199-20_0_6_node_37 | 0.4 | n |  | TRUE
14 | bus_LV_199-20_0_6_node_9 | 0.4 | n |  | TRUE
15 | bus_LV_199-20_0_6_node_27 | 0.4 | n |  | TRUE
16 | bus_LV_199-20_0_6_node_26 | 0.4 | n |  | TRUE
17 | bus_LV_199-20_0_6_node_10 | 0.4 | n |  | TRUE
18 | bus_LV_199-20_0_6_node_50 | 0.4 | n |  | TRUE
19 | bus_LV_199-20_0_6_node_49 | 0.4 | n |  | TRUE
20 | bus_LV_199-20_0_6_node_12 | 0.4 | n |  | TRUE
21 | bus_LV_199-20_0_6_node_13 | 0.4 | n |  | TRUE
22 | bus_LV_199-20_0_6_node_39 | 0.4 | n |  | TRUE
23 | bus_LV_199-20_0_6_node_55 | 0.4 | n |  | TRUE
24 | bus_LV_199-20_0_6_node_15 | 0.4 | n |  | TRUE
25 | bus_LV_199-20_0_6_node_41 | 0.4 | n |  | TRUE
26 | bus_LV_199-20_0_6_node_58 | 0.4 | n |  | TRUE
27 | bus_LV_199-20_0_6_node_17 | 0.4 | n |  | TRUE
28 | bus_LV_199-20_0_6_node_20 | 0.4 | n |  | TRUE
29 | bus_LV_199-20_0_6_node_79 | 0.4 | n |  | TRUE
30 | bus_LV_199-20_0_6_node_60 | 0.4 | n |  | TRUE
31 | bus_LV_199-20_0_6_node_66 | 0.4 | n |  | TRUE
32 | bus_LV_199-20_0_6_node_77 | 0.4 | n |  | TRUE
33 | bus_LV_199-20_0_6_node_74 | 0.4 | n |  | TRUE
34 | bus_LV_199-20_0_6_node_23 | 0.4 | n |  | TRUE
35 | bus_LV_199-20_0_6_node_24 | 0.4 | n |  | TRUE
36 | bus_LV_199-20_0_6_node_64 | 0.4 | n |  | TRUE
37 | bus_LV_199-20_0_6_node_31 | 0.4 | n |  | TRUE
38 | bus_LV_199-20_0_6_node_29 | 0.4 | n |  | TRUE
39 | bus_LV_199-20_0_6_node_53 | 0.4 | n |  | TRUE
40 | bus_LV_199-20_0_6_node_30 | 0.4 | n |  | TRUE
41 | bus_LV_199-20_0_6_node_28 | 0.4 | n |  | TRUE
42 | bus_LV_199-20_0_6_node_51 | 0.4 | n |  | TRUE
43 | bus_LV_199-20_0_6_node_42 | 0.4 | n |  | TRUE
44 | bus_LV_199-20_0_6_node_40 | 0.4 | n |  | TRUE
45 | bus_LV_199-20_0_6_node_36 | 0.4 | n |  | TRUE
46 | bus_LV_199-20_0_6_node_71 | 0.4 | n |  | TRUE
47 | bus_LV_199-20_0_6_node_59 | 0.4 | n |  | TRUE
48 | bus_LV_199-20_0_6_node_70 | 0.4 | n |  | TRUE
49 | bus_LV_199-20_0_6_node_69 | 0.4 | n |  | TRUE
50 | bus_LV_199-20_0_6_node_78 | 0.4 | n |  | TRUE
51 | bus_LV_199-20_0_6_node_75 | 0.4 | n |  | TRUE
52 | bus_LV_199-20_0_6_node_81 | 0.4 | n |  | TRUE
53 | bus_LV_199-20_0_6_node_63 | 0.4 | n |  | TRUE
54 | bus_LV_199-20_0_6_node_62 | 0.4 | n |  | TRUE
55 | bus_LV_199-20_0_6_node_25 | 0.4 | n |  | TRUE
56 | bus_LV_199-20_0_6_node_32 | 0.4 | n |  | TRUE
57 | bus_LV_199-20_0_6_node_33 | 0.4 | n |  | TRUE
58 | bus_LV_199-20_0_6_node_57 | 0.4 | n |  | TRUE
59 | bus_LV_199-20_0_6_node_34 | 0.4 | n |  | TRUE
60 | bus_LV_199-20_0_6_node_35 | 0.4 | n |  | TRUE
61 | bus_LV_199-20_0_6_node_47 | 0.4 | n |  | TRUE
62 | bus_LV_199-20_0_6_node_43 | 0.4 | n |  | TRUE
63 | bus_LV_199-20_0_6_node_44 | 0.4 | n |  | TRUE
64 | bus_LV_199-20_0_6_node_45 | 0.4 | n |  | TRUE
65 | bus_LV_199-20_0_6_node_46 | 0.4 | n |  | TRUE
66 | bus_LV_199-20_0_6_node_48 | 0.4 | n |  | TRUE
67 | bus_LV_199-20_0_6_node_56 | 0.4 | n |  | TRUE
68 | bus_LV_199-20_0_6_node_72 | 0.4 | n |  | TRUE
69 | bus_LV_199-20_0_6_node_68 | 0.4 | n |  | TRUE
70 | bus_LV_199-20_0_6_node_73 | 0.4 | n |  | TRUE
71 | bus_LV_199-20_0_6_node_52 | 0.4 | n |  | TRUE
72 | bus_LV_199-20_0_6_node_67 | 0.4 | n |  | TRUE
73 | bus_LV_199-20_0_6_node_61 | 0.4 | n |  | TRUE
74 | bus_LV_199-20_0_6_node_76 | 0.4 | n |  | TRUE
75 | bus_MV_502_0_node_25 | 20 | n |  | TRUE

## load
| name | bus | p_mw | q_mvar | const_z_percent | const_i_percent | sn_mva | scaling | in_service | type
0 | LV_199-20_0_6_load_0 | 0 | 0.043012 | 0.01078 | 0 | 0 |  | 1 | TRUE | wye
1 | LV_199-20_0_6_load_21 | 4 | 0.010477 | 0.0026259 | 0 | 0 |  | 1 | TRUE | wye
2 | LV_199-20_0_6_load_80 | 7 | 0.0046592 | 0.0011677 | 0 | 0 |  | 1 | TRUE | wye
3 | LV_199-20_0_6_load_38 | 9 | 0.017718 | 0.0044406 | 0 | 0 |  | 1 | TRUE | wye
4 | LV_199-20_0_6_load_37 | 13 | 0.0166 | 0.0041604 | 0 | 0 |  | 1 | TRUE | wye
5 | LV_199-20_0_6_load_26 | 16 | 0.007213 | 0.0018077 | 0 | 0 |  | 1 | TRUE | wye
6 | LV_199-20_0_6_load_49 | 19 | 0.012343 | 0.0030935 | 0 | 0 |  | 1 | TRUE | wye
7 | LV_199-20_0_6_load_39 | 22 | 0.0095321 | 0.002389 | 0 | 0 |  | 1 | TRUE | wye
8 | LV_199-20_0_6_load_55 | 23 | 0.017239 | 0.0043205 | 0 | 0 |  | 1 | TRUE | wye
9 | LV_199-20_0_6_load_41 | 25 | 0.010235 | 0.0025651 | 0 | 0 |  | 1 | TRUE | wye
10 | LV_199-20_0_6_load_58 | 26 | 0.014331 | 0.0035916 | 0 | 0 |  | 1 | TRUE | wye
11 | LV_199-20_0_6_load_79 | 29 | 0.0066372 | 0.0016634 | 0 | 0 |  | 1 | TRUE | wye
12 | LV_199-20_0_6_load_60 | 30 | 0.010671 | 0.0026744 | 0 | 0 |  | 1 | TRUE | wye
13 | LV_199-20_0_6_load_66 | 31 | 0.0081945 | 0.0020537 | 0 | 0 |  | 1 | TRUE | wye
14 | LV_199-20_0_6_load_77 | 32 | 0.015819 | 0.0039647 | 0 | 0 |  | 1 | TRUE | wye
15 | LV_199-20_0_6_load_23 | 34 | 0.0081136 | 0.0020335 | 0 | 0 |  | 1 | TRUE | wye
16 | LV_199-20_0_6_load_24 | 35 | 0.0094554 | 0.0023698 | 0 | 0 |  | 1 | TRUE | wye
17 | LV_199-20_0_6_load_31 | 37 | 0.0083273 | 0.002087 | 0 | 0 |  | 1 | TRUE | wye
18 | LV_199-20_0_6_load_53 | 39 | 0.0072404 | 0.0018146 | 0 | 0 |  | 1 | TRUE | wye
19 | LV_199-20_0_6_load_30 | 40 | 0.0026041 | 0.00065264 | 0 | 0 |  | 1 | TRUE | wye
20 | LV_199-20_0_6_load_28 | 41 | 0.0085389 | 0.00214 | 0 | 0 |  | 1 | TRUE | wye
21 | LV_199-20_0_6_load_51 | 42 | 0.0071518 | 0.0017924 | 0 | 0 |  | 1 | TRUE | wye
22 | LV_199-20_0_6_load_42 | 43 | 0.012482 | 0.0031282 | 0 | 0 |  | 1 | TRUE | wye
23 | LV_199-20_0_6_load_40 | 44 | 0.010474 | 0.0026249 | 0 | 0 |  | 1 | TRUE | wye
24 | LV_199-20_0_6_load_36 | 45 | 0.0072641 | 0.0018206 | 0 | 0 |  | 1 | TRUE | wye
25 | LV_199-20_0_6_load_71 | 46 | 0.0059292 | 0.001486 | 0 | 0 |  | 1 | TRUE | wye
26 | LV_199-20_0_6_load_59 | 47 | 0.0095916 | 0.0024039 | 0 | 0 |  | 1 | TRUE | wye
27 | LV_199-20_0_6_load_69 | 49 | 0.0075858 | 0.0019012 | 0 | 0 |  | 1 | TRUE | wye
28 | LV_199-20_0_6_load_78 | 50 | 0.015404 | 0.0038605 | 0 | 0 |  | 1 | TRUE | wye
29 | LV_199-20_0_6_load_75 | 51 | 0.010454 | 0.0026201 | 0 | 0 |  | 1 | TRUE | wye
30 | LV_199-20_0_6_load_81 | 52 | 0.0082756 | 0.0020741 | 0 | 0 |  | 1 | TRUE | wye
31 | LV_199-20_0_6_load_63 | 53 | 0.0081927 | 0.0020533 | 0 | 0 |  | 1 | TRUE | wye
32 | LV_199-20_0_6_load_62 | 54 | 0.008807 | 0.0022073 | 0 | 0 |  | 1 | TRUE | wye
33 | LV_199-20_0_6_load_33 | 57 | 0.020628 | 0.0051698 | 0 | 0 |  | 1 | TRUE | wye
34 | LV_199-20_0_6_load_57 | 58 | 0.0085749 | 0.0021491 | 0 | 0 |  | 1 | TRUE | wye
35 | LV_199-20_0_6_load_34 | 59 | 0.0069682 | 0.0017464 | 0 | 0 |  | 1 | TRUE | wye
36 | LV_199-20_0_6_load_35 | 60 | 0.0067123 | 0.0016823 | 0 | 0 |  | 1 | TRUE | wye
37 | LV_199-20_0_6_load_47 | 61 | 0.0082494 | 0.0020675 | 0 | 0 |  | 1 | TRUE | wye
38 | LV_199-20_0_6_load_43 | 62 | 0.0060612 | 0.0015191 | 0 | 0 |  | 1 | TRUE | wye
39 | LV_199-20_0_6_load_44 | 63 | 0.0078596 | 0.0019698 | 0 | 0 |  | 1 | TRUE | wye
40 | LV_199-20_0_6_load_46 | 65 | 0.0055499 | 0.0013909 | 0 | 0 |  | 1 | TRUE | wye
41 | LV_199-20_0_6_load_48 | 66 | 0.0092211 | 0.002311 | 0 | 0 |  | 1 | TRUE | wye
42 | LV_199-20_0_6_load_72 | 68 | 0.0088522 | 0.0022186 | 0 | 0 |  | 1 | TRUE | wye
43 | LV_199-20_0_6_load_68 | 69 | 0.0062442 | 0.0015649 | 0 | 0 |  | 1 | TRUE | wye
44 | LV_199-20_0_6_load_52 | 71 | 0.0065121 | 0.0016321 | 0 | 0 |  | 1 | TRUE | wye
45 | LV_199-20_0_6_load_67 | 72 | 0.0059951 | 0.0015025 | 0 | 0 |  | 1 | TRUE | wye
46 | LV_199-20_0_6_load_76 | 74 | 0.016663 | 0.0041762 | 0 | 0 |  | 1 | TRUE | wye

## ext_grid
| name | bus | vm_pu | va_degree | slack_weight | in_service
0 |  | 65 | 1 | 0 | 1 | TRUE

## line
| name | std_type | from_bus | to_bus | length_km | r_ohm_per_km | x_ohm_per_km | c_nf_per_km | g_us_per_km | max_i_ka | df | parallel | type | in_service
0 | LV_199-20_0_6_line_0 |  | 0 | 1 | 0.081381 | 0.125 | 0.08 | 261 | 0 | 0.364 | 1 | 1 | cs | TRUE
1 | LV_199-20_0_6_line_1 |  | 0 | 2 | 0.04477 | 0.125 | 0.08 | 261 | 0 | 0.364 | 1 | 1 | cs | TRUE
2 | LV_199-20_0_6_line_2 |  | 1 | 3 | 0.034082 | 0.125 | 0.08 | 261 | 0 | 0.364 | 1 | 1 | cs | TRUE
3 | LV_199-20_0_6_line_3 |  | 2 | 4 | 0.021277 | 0.125 | 0.08 | 261 | 0 | 0.364 | 1 | 1 | cs | TRUE
4 | LV_199-20_0_6_line_4 |  | 2 | 5 | 0.056072 | 0.125 | 0.08 | 261 | 0 | 0.364 | 1 | 1 | cs | TRUE
5 | LV_199-20_0_6_line_5 |  | 3 | 6 | 0.015025 | 0.125 | 0.08 | 261 | 0 | 0.364 | 1 | 1 | cs | TRUE
6 | LV_199-20_0_6_line_6 |  | 3 | 7 | 0.0080931 | 0.125 | 0.08 | 261 | 0 | 0.364 | 1 | 1 | cs | TRUE
7 | LV_199-20_0_6_line_7 |  | 4 | 33 | 0.011766 | 0.125 | 0.08 | 261 | 0 | 0.364 | 1 | 1 | cs | TRUE
8 | LV_199-20_0_6_line_8 |  | 5 | 30 | 0.004584 | 0.125 | 0.08 | 261 | 0 | 0.364 | 1 | 1 | cs | TRUE
9 | LV_199-20_0_6_line_9 |  | 5 | 31 | 0.023257 | 0.125 | 0.08 | 261 | 0 | 0.364 | 1 | 1 | cs | TRUE
10 | LV_199-20_0_6_line_10 |  | 6 | 36 | 0.050766 | 0.125 | 0.08 | 261 | 0 | 0.364 | 1 | 1 | cs | TRUE
11 | LV_199-20_0_6_line_11 |  | 8 | 9 | 0.028242 | 0.125 | 0.08 | 261 | 0 | 0.364 | 1 | 1 | cs | TRUE
12 | LV_199-20_0_6_line_12 |  | 8 | 10 | 0.003407 | 0.125 | 0.08 | 261 | 0 | 0.364 | 1 | 1 | cs | TRUE
13 | LV_199-20_0_6_line_13 |  | 9 | 13 | 0.023351 | 0.125 | 0.08 | 261 | 0 | 0.364 | 1 | 1 | cs | TRUE
14 | LV_199-20_0_6_line_14 |  | 10 | 39 | 0.012899 | 0.125 | 0.08 | 261 | 0 | 0.364 | 1 | 1 | cs | TRUE
15 | LV_199-20_0_6_line_15 |  | 11 | 12 | 0.028368 | 0.125 | 0.08 | 261 | 0 | 0.364 | 1 | 1 | cs | TRUE
16 | LV_199-20_0_6_line_16 |  | 11 | 13 | 0.016296 | 0.125 | 0.08 | 261 | 0 | 0.364 | 1 | 1 | cs | TRUE
17 | LV_199-20_0_6_line_17 |  | 12 | 24 | 0.034577 | 0.125 | 0.08 | 261 | 0 | 0.364 | 1 | 1 | cs | TRUE
18 | LV_199-20_0_6_line_18 |  | 12 | 25 | 0.010483 | 0.125 | 0.08 | 261 | 0 | 0.364 | 1 | 1 | cs | TRUE
19 | LV_199-20_0_6_line_19 |  | 14 | 15 | 0.011901 | 0.125 | 0.08 | 261 | 0 | 0.364 | 1 | 1 | cs | TRUE
20 | LV_199-20_0_6_line_20 |  | 14 | 16 | 0.01677 | 0.125 | 0.08 | 261 | 0 | 0.364 | 1 | 1 | cs | TRUE
21 | LV_199-20_0_6_line_21 |  | 15 | 40 | 0.017322 | 0.125 | 0.08 | 261 | 0 | 0.364 | 1 | 3 | cs | TRUE
22 | LV_199-20_0_6_line_22 |  | 15 | 41 | 0.02359 | 0.125 | 0.08 | 261 | 0 | 0.364 | 1 | 3 | cs | TRUE
23 | LV_199-20_0_6_line_23 |  | 17 | 18 | 0.004592 | 0.125 | 0.08 | 261 | 0 | 0.364 | 1 | 1 | cs | TRUE
24 | LV_199-20_0_6_line_24 |  | 17 | 19 | 0.0055453 | 0.125 | 0.08 | 261 | 0 | 0.364 | 1 | 1 | cs | TRUE
25 | LV_199-20_0_6_line_25 |  | 18 | 42 | 0.012098 | 0.125 | 0.08 | 261 | 0 | 0.364 | 1 | 1 | cs | TRUE
26 | LV_199-20_0_6_line_26 |  | 19 | 43 | 0.022394 | 0.125 | 0.08 | 261 | 0 | 0.364 | 1 | 1 | cs | TRUE
27 | LV_199-20_0_6_line_27 |  | 20 | 21 | 0.025805 | 0.125 | 0.08 | 261 | 0 | 0.364 | 1 | 3 | cs | TRUE
28 | LV_199-20_0_6_line_28 |  | 20 | 22 | 0.012584 | 0.125 | 0.08 | 261 | 0 | 0.364 | 1 | 3 | cs | TRUE
29 | LV_199-20_0_6_line_29 |  | 21 | 23 | 0.016051 | 0.125 | 0.08 | 261 | 0 | 0.364 | 1 | 3 | cs | TRUE
30 | LV_199-20_0_6_line_30 |  | 22 | 44 | 0.013747 | 0.125 | 0.08 | 261 | 0 | 0.364 | 1 | 3 | cs | TRUE
31 | LV_199-20_0_6_line_31 |  | 23 | 45 | 0.013646 | 0.125 | 0.08 | 261 | 0 | 0.364 | 1 | 3 | cs | TRUE
32 | LV_199-20_0_6_line_32 |  | 24 | 26 | 0.023475 | 0.125 | 0.08 | 261 | 0 | 0.364 | 1 | 1 | cs | TRUE
33 | LV_199-20_0_6_line_33 |  | 25 | 44 | 0.023554 | 0.125 | 0.08 | 261 | 0 | 0.364 | 1 | 3 | cs | TRUE
34 | LV_199-20_0_6_line_34 |  | 27 | 28 | 0.015542 | 0.125 | 0.08 | 261 | 0 | 0.364 | 1 | 1 | cs | TRUE
35 | LV_199-20_0_6_line_35 |  | 27 | 29 | 0.030321 | 0.125 | 0.08 | 261 | 0 | 0.364 | 1 | 1 | cs | TRUE
36 | LV_199-20_0_6_line_36 |  | 28 | 32 | 0.019773 | 0.125 | 0.08 | 261 | 0 | 0.364 | 1 | 1 | cs | TRUE
37 | LV_199-20_0_6_line_37 |  | 29 | 46 | 0.018097 | 0.125 | 0.08 | 261 | 0 | 0.364 | 1 | 1 | cs | TRUE
38 | LV_199-20_0_6_line_38 |  | 30 | 47 | 0.022243 | 0.125 | 0.08 | 261 | 0 | 0.364 | 1 | 1 | cs | TRUE
39 | LV_199-20_0_6_line_39 |  | 32 | 50 | 0.032992 | 0.125 | 0.08 | 261 | 0 | 0.364 | 1 | 1 | cs | TRUE
40 | LV_199-20_0_6_line_40 |  | 33 | 51 | 0.023131 | 0.125 | 0.08 | 261 | 0 | 0.364 | 1 | 1 | cs | TRUE
41 | LV_199-20_0_6_line_41 |  | 33 | 48 | 0.007427 | 0.125 | 0.08 | 261 | 0 | 0.364 | 1 | 1 | cs | TRUE
42 | LV_199-20_0_6_line_42 |  | 34 | 35 | 0.018818 | 0.125 | 0.08 | 261 | 0 | 0.364 | 1 | 1 | cs | TRUE
43 | LV_199-20_0_6_line_43 |  | 35 | 55 | 0.034957 | 0.125 | 0.08 | 261 | 0 | 0.364 | 1 | 1 | cs | TRUE
44 | LV_199-20_0_6_line_44 |  | 36 | 52 | 0.027815 | 0.125 | 0.08 | 261 | 0 | 0.364 | 1 | 1 | cs | TRUE
45 | LV_199-20_0_6_line_45 |  | 37 | 38 | 0.01821 | 0.125 | 0.08 | 261 | 0 | 0.364 | 1 | 1 | cs | TRUE
46 | LV_199-20_0_6_line_46 |  | 38 | 41 | 0.031349 | 0.125 | 0.08 | 261 | 0 | 0.364 | 1 | 3 | cs | TRUE
47 | LV_199-20_0_6_line_47 |  | 38 | 56 | 0.01364 | 0.125 | 0.08 | 261 | 0 | 0.364 | 1 | 3 | cs | TRUE
48 | LV_199-20_0_6_line_48 |  | 39 | 71 | 0.018886 | 0.125 | 0.08 | 261 | 0 | 0.364 | 1 | 1 | cs | TRUE
49 | LV_199-20_0_6_line_49 |  | 40 | 59 | 0.0046668 | 0.125 | 0.08 | 261 | 0 | 0.364 | 1 | 3 | cs | TRUE
50 | LV_199-20_0_6_line_50 |  | 42 | 71 | 0.018759 | 0.125 | 0.08 | 261 | 0 | 0.364 | 1 | 1 | cs | TRUE
51 | LV_199-20_0_6_line_51 |  | 45 | 60 | 0.018325 | 0.125 | 0.08 | 261 | 0 | 0.364 | 1 | 3 | cs | TRUE
52 | LV_199-20_0_6_line_52 |  | 46 | 67 | 0.0062556 | 0.125 | 0.08 | 261 | 0 | 0.364 | 1 | 1 | cs | TRUE
53 | LV_199-20_0_6_line_53 |  | 47 | 73 | 0.03192 | 0.125 | 0.08 | 261 | 0 | 0.364 | 1 | 1 | cs | TRUE
54 | LV_199-20_0_6_line_54 |  | 48 | 49 | 0.020529 | 0.125 | 0.08 | 261 | 0 | 0.364 | 1 | 1 | cs | TRUE
55 | LV_199-20_0_6_line_55 |  | 49 | 72 | 0.019979 | 0.125 | 0.08 | 261 | 0 | 0.364 | 1 | 1 | cs | TRUE
56 | LV_199-20_0_6_line_56 |  | 53 | 54 | 0.015641 | 0.125 | 0.08 | 261 | 0 | 0.364 | 1 | 1 | cs | TRUE
57 | LV_199-20_0_6_line_57 |  | 54 | 73 | 0.017857 | 0.125 | 0.08 | 261 | 0 | 0.364 | 1 | 1 | cs | TRUE
58 | LV_199-20_0_6_line_58 |  | 55 | 56 | 0.023885 | 0.125 | 0.08 | 261 | 0 | 0.364 | 1 | 1 | cs | TRUE
59 | LV_199-20_0_6_line_59 |  | 55 | 57 | 0.018052 | 0.125 | 0.08 | 261 | 0 | 0.364 | 1 | 1 | cs | TRUE
60 | LV_199-20_0_6_line_60 |  | 56 | 58 | 0.014721 | 0.125 | 0.08 | 261 | 0 | 0.364 | 1 | 3 | cs | TRUE
61 | LV_199-20_0_6_line_61 |  | 58 | 61 | 0.016863 | 0.125 | 0.08 | 261 | 0 | 0.364 | 1 | 3 | cs | TRUE
62 | LV_199-20_0_6_line_62 |  | 59 | 60 | 0.016865 | 0.125 | 0.08 | 261 | 0 | 0.364 | 1 | 3 | cs | TRUE
63 | LV_199-20_0_6_line_63 |  | 61 | 64 | 0.011064 | 0.125 | 0.08 | 261 | 0 | 0.364 | 1 | 3 | cs | TRUE
64 | LV_199-20_0_6_line_64 |  | 62 | 63 | 0.02507 | 0.125 | 0.08 | 261 | 0 | 0.364 | 1 | 3 | cs | TRUE
65 | LV_199-20_0_6_line_65 |  | 62 | 64 | 0.0093666 | 0.125 | 0.08 | 261 | 0 | 0.364 | 1 | 3 | cs | TRUE
66 | LV_199-20_0_6_line_66 |  | 63 | 65 | 0.018492 | 0.125 | 0.08 | 261 | 0 | 0.364 | 1 | 3 | cs | TRUE
67 | LV_199-20_0_6_line_67 |  | 64 | 66 | 0.02207 | 0.125 | 0.08 | 261 | 0 | 0.364 | 1 | 1 | cs | TRUE
68 | LV_199-20_0_6_line_68 |  | 65 | 67 | 0.010602 | 0.125 | 0.08 | 261 | 0 | 0.364 | 1 | 3 | cs | TRUE
69 | LV_199-20_0_6_line_69 |  | 66 | 68 | 0.017957 | 0.125 | 0.08 | 261 | 0 | 0.364 | 1 | 1 | cs | TRUE
70 | LV_199-20_0_6_line_70 |  | 67 | 69 | 0.016579 | 0.125 | 0.08 | 261 | 0 | 0.364 | 1 | 2 | cs | TRUE
71 | LV_199-20_0_6_line_71 |  | 68 | 70 | 0.0058808 | 0.125 | 0.08 | 261 | 0 | 0.364 | 1 | 1 | cs | TRUE
72 | LV_199-20_0_6_line_72 |  | 69 | 72 | 0.017943 | 0.125 | 0.08 | 261 | 0 | 0.364 | 1 | 1 | cs | TRUE
73 | LV_199-20_0_6_line_73 |  | 70 | 74 | 0.014106 | 0.125 | 0.08 | 261 | 0 | 0.364 | 1 | 1 | cs | TRUE

## trafo
| name | std_type | hv_bus | lv_bus | sn_mva | vn_hv_kv | vn_lv_kv | vk_percent | vkr_percent | pfe_kw | i0_percent | shift_degree | tap_side | tap_neutral | tap_min | tap_max | tap_step_percent | tap_step_degree | tap_pos | tap_phase_shifter | parallel | df | in_service
0 | LV_199-20_0_6_trafo_46 | 0.63 MVA 20/0.4 kV | 75 | 65 | 0.63 | 20 | 0.4 | 6 | 1.206 | 1.65 | 0.2619 | 150 | hv | 0 | -2 | 2 | 2.5 | 0 | 0 | FALSE | 1 | 1 | TRUE

## line_geodata
| x0 | y0 | x1 | y1 | x2 | y2 | x3 | y3 | x4 | y4 | x5 | y5
0 | 2694022.4106 | 1249574.6203 | 2694013.6779 | 1249581.9763 | 2693996.55 | 1249592.5462 | 2693977.6683 | 1249600.3862 | 2693972.0953 | 1249615.1537 | 2693972.7148 | 1249628.7473
1 | 2693946.8717 | 1249662.9239 | 2693965.8409 | 1249646.701 | 2693972.9523 | 1249633.9595 | 2693972.7148 | 1249628.7473
2 | 2694046.3328 | 1249598.8962 | 2694044.237 | 1249596.7724 | 2694029.582 | 1249581.9063 | 2694022.4106 | 1249574.6203
3 | 2693946.8717 | 1249662.9239 | 2693939.8111 | 1249654.3721 | 2693929.6801 | 1249653.3033
4 | 2693946.8717 | 1249662.9239 | 2693937.0514 | 1249673.1651 | 2693927.9365 | 1249689.3998 | 2693951.1267 | 1249691.2576
5 | 2694056.9696 | 1249609.5398 | 2694050.0708 | 1249602.6918 | 2694046.3328 | 1249598.8962
6 | 2694046.3328 | 1249598.8962 | 2694045.8409 | 1249606.9743
7 | 2693917.9794 | 1249652.0689 | 2693929.6801 | 1249653.3033
8 | 2693951.1267 | 1249691.2576 | 2693955.7085 | 1249691.4015
9 | 2693951.1267 | 1249691.2576 | 2693948.4707 | 1249714.3622
10 | 2694056.9696 | 1249609.5398 | 2694072.936 | 1249626.4617 | 2694084.8923 | 1249639.1279 | 2694087.2385 | 1249641.6449 | 2694086.5446 | 1249648.25
11 | 2693702.9274 | 1249703.294 | 2693703.1969 | 1249709.6476 | 2693709.3227 | 1249714.7817 | 2693712.445 | 1249716.9327 | 2693719.3786 | 1249717.7763 | 2693722.4744 | 1249718.1095
12 | 2693702.9274 | 1249703.294 | 2693703.3057 | 1249699.9085
13 | 2693722.4744 | 1249718.1095 | 2693745.6914 | 1249720.6083
14 | 2693703.3057 | 1249699.9085 | 2693702.5378 | 1249691.1674 | 2693702.8798 | 1249687.0571
15 | 2693761.8943 | 1249722.3521 | 2693765.9363 | 1249716.4893 | 2693770.0602 | 1249708.7931 | 2693773.2097 | 1249702.5492 | 2693775.8841 | 1249697.6989
16 | 2693761.8943 | 1249722.3521 | 2693745.6914 | 1249720.6083
17 | 2693775.8841 | 1249697.6989 | 2693780.6022 | 1249691.5799 | 2693783.8294 | 1249687.5835 | 2693787.588 | 1249689.133 | 2693791.9654 | 1249690.7035 | 2693804.775 | 1249692.9079
18 | 2693775.8841 | 1249697.6989 | 2693772.9037 | 1249694.6939 | 2693774.2495 | 1249688.5895
19 | 2693779.7263 | 1249538.9488 | 2693791.3422 | 1249541.6902
20 | 2693779.7263 | 1249538.9488 | 2693781.932 | 1249534.6137 | 2693783.2608 | 1249522.7821
21 | 2693791.3422 | 1249541.6902 | 2693790.739 | 1249547.3517 | 2693789.503 | 1249558.9144
22 | 2693791.3422 | 1249541.6902 | 2693804.1436 | 1249543.4719 | 2693814.7627 | 1249544.4615
23 | 2693707.386 | 1249632.9104 | 2693707.004 | 1249637.4856
24 | 2693707.386 | 1249632.9104 | 2693712.8999 | 1249633.4997
25 | 2693707.004 | 1249637.4856 | 2693706.001 | 1249649.5418
26 | 2693712.8999 | 1249633.4997 | 2693735.1669 | 1249635.8799
27 | 2693767.7298 | 1249620.8442 | 2693777.5928 | 1249634.5996 | 2693773.5767 | 1249637.3938 | 2693770.3013 | 1249639.666
28 | 2693770.3013 | 1249639.666 | 2693769.8167 | 1249652.2402
29 | 2693767.7298 | 1249620.8442 | 2693777.3533 | 1249614.4359 | 2693780.3618 | 1249611.1044
30 | 2693772.9019 | 1249665.5948 | 2693769.7758 | 1249653.3015 | 2693769.8167 | 1249652.2402
31 | 2693780.3618 | 1249611.1044 | 2693782.0955 | 1249609.1847 | 2693784.8007 | 1249598.4616
32 | 2693804.775 | 1249692.9079 | 2693808.2151 | 1249702.6476 | 2693806.6062 | 1249715.6942
33 | 2693772.9019 | 1249665.5948 | 2693775.3205 | 1249675.1059 | 2693776.0846 | 1249680.2664 | 2693774.2495 | 1249688.5895
34 | 2693826.0923 | 1249703.8425 | 2693828.746 | 1249707.921 | 2693838.1414 | 1249713.0514
35 | 2693826.0923 | 1249703.8425 | 2693838.1937 | 1249695.4499 | 2693840.5102 | 1249680.0292
36 | 2693838.1414 | 1249713.0514 | 2693841.6975 | 1249714.987 | 2693854.1361 | 1249716.296 | 2693854.2286 | 1249715.2189 | 2693856.3563 | 1249715.4081
37 | 2693840.5102 | 1249680.0292 | 2693843.1987 | 1249662.1329
38 | 2693977.941 | 1249692.0994 | 2693955.7085 | 1249691.4015
39 | 2693856.3563 | 1249715.4081 | 2693875.2288 | 1249717.0862 | 2693875.3202 | 1249716.0869 | 2693888.3172 | 1249717.1629
40 | 2693917.9794 | 1249652.0689 | 2693917.6501 | 1249649.028 | 2693915.8402 | 1249643.1615 | 2693910.2844 | 1249630.384
41 | 2693918.7685 | 1249659.4537 | 2693917.9794 | 1249652.0689
42 | 2693883.626 | 1249502.7664 | 2693882.1988 | 1249521.5299
43 | 2693879.5502 | 1249556.3866 | 2693882.1359 | 1249522.357 | 2693882.1988 | 1249521.5299
44 | 2694086.5446 | 1249648.25 | 2694083.0615 | 1249644.5697 | 2694060.4127 | 1249642.4453
45 | 2693845.9765 | 1249547.3703 | 2693847.9239 | 1249529.265
46 | 2693845.9765 | 1249547.3703 | 2693814.7627 | 1249544.4615
47 | 2693855.7369 | 1249553.7853 | 2693851.3444 | 1249553.1597 | 2693849.377 | 1249547.6911 | 2693845.9765 | 1249547.3703
48 | 2693704.4457 | 1249668.2357 | 2693702.8798 | 1249687.0571
49 | 2693789.503 | 1249558.9144 | 2693789.0069 | 1249563.5548
50 | 2693706.001 | 1249649.5418 | 2693704.4457 | 1249668.2357
51 | 2693787.2143 | 1249580.324 | 2693785.6244 | 1249595.1964 | 2693784.8007 | 1249598.4616
52 | 2693844.128 | 1249655.9467 | 2693843.1987 | 1249662.1329
53 | 2694009.8452 | 1249693.101 | 2693977.941 | 1249692.0994
54 | 2693918.7685 | 1249659.4537 | 2693907.6458 | 1249661.3457 | 2693898.4326 | 1249660.5625
55 | 2693878.5255 | 1249658.8705 | 2693898.4326 | 1249660.5625
56 | 2694003.0799 | 1249725.3555 | 2694005.0414 | 1249709.8377
57 | 2694009.8452 | 1249693.101 | 2694009.2771 | 1249702.2546 | 2694005.0414 | 1249709.8377 | 2694005.0414 | 1249709.8377
58 | 2693855.7369 | 1249553.7853 | 2693879.5502 | 1249556.3866
59 | 2693896.0504 | 1249562.0634 | 2693884.9039 | 1249560.6858 | 2693879.5502 | 1249556.3866
60 | 2693855.7369 | 1249553.7853 | 2693854.3031 | 1249568.4361
61 | 2693854.3031 | 1249568.4361 | 2693852.6608 | 1249585.2189
62 | 2693787.2143 | 1249580.324 | 2693789.0069 | 1249563.5548
63 | 2693851.5832 | 1249596.23 | 2693852.6608 | 1249585.2189
64 | 2693847.7531 | 1249602.143 | 2693845.1064 | 1249627.0734 | 2693845.1064 | 1249627.0734
65 | 2693851.5832 | 1249596.23 | 2693851.5291 | 1249596.7851 | 2693848.3461 | 1249596.5568 | 2693847.7531 | 1249602.143
66 | 2693845.1064 | 1249627.0734 | 2693846.4002 | 1249636.4455 | 2693845.3551 | 1249645.4156
67 | 2693851.5832 | 1249596.23 | 2693873.5571 | 1249598.2835
68 | 2693844.128 | 1249655.9467 | 2693845.3551 | 1249645.4156
69 | 2693873.5571 | 1249598.2835 | 2693891.4358 | 1249599.9543
70 | 2693844.128 | 1249655.9467 | 2693860.6471 | 1249657.3508
71 | 2693897.2911 | 1249600.5015 | 2693891.4358 | 1249599.9543
72 | 2693878.5255 | 1249658.8705 | 2693860.6471 | 1249657.3508
73 | 2693897.2911 | 1249600.5015 | 2693911.3357 | 1249601.8154

## bus_geodata
| x | y | coords
0 | 2693972.7148 | 1249628.7473
1 | 2694022.4106 | 1249574.6203
2 | 2693946.8717 | 1249662.9239
3 | 2694046.3328 | 1249598.8962
4 | 2693929.6801 | 1249653.3033
5 | 2693951.1267 | 1249691.2576
6 | 2694056.9696 | 1249609.5398
7 | 2694045.8409 | 1249606.9743
8 | 2693702.9274 | 1249703.294
9 | 2693722.4744 | 1249718.1095
10 | 2693703.3057 | 1249699.9085
11 | 2693761.8943 | 1249722.3521
12 | 2693775.8841 | 1249697.6989
13 | 2693745.6914 | 1249720.6083
14 | 2693779.7263 | 1249538.9488
15 | 2693791.3422 | 1249541.6902
16 | 2693783.2608 | 1249522.7821
17 | 2693707.386 | 1249632.9104
18 | 2693707.004 | 1249637.4856
19 | 2693712.8999 | 1249633.4997
20 | 2693770.3013 | 1249639.666
21 | 2693767.7298 | 1249620.8442
22 | 2693769.8167 | 1249652.2402
23 | 2693780.3618 | 1249611.1044
24 | 2693804.775 | 1249692.9079
25 | 2693774.2495 | 1249688.5895
26 | 2693806.6062 | 1249715.6943
27 | 2693826.0923 | 1249703.8425
28 | 2693838.1414 | 1249713.0514
29 | 2693840.5102 | 1249680.0292
30 | 2693955.7085 | 1249691.4015
31 | 2693948.4707 | 1249714.3622
32 | 2693856.3563 | 1249715.4081
33 | 2693917.9794 | 1249652.0689
34 | 2693883.626 | 1249502.7664
35 | 2693882.1988 | 1249521.5299
36 | 2694086.5446 | 1249648.25
37 | 2693847.9239 | 1249529.265
38 | 2693845.9765 | 1249547.3703
39 | 2693702.8798 | 1249687.0571
40 | 2693789.503 | 1249558.9144
41 | 2693814.7627 | 1249544.4615
42 | 2693706.001 | 1249649.5418
43 | 2693735.1669 | 1249635.8799
44 | 2693772.9019 | 1249665.5948
45 | 2693784.8007 | 1249598.4616
46 | 2693843.1987 | 1249662.1329
47 | 2693977.941 | 1249692.0994
48 | 2693918.7685 | 1249659.4537
49 | 2693898.4326 | 1249660.5625
50 | 2693888.3172 | 1249717.1629
51 | 2693910.2844 | 1249630.384
52 | 2694060.4127 | 1249642.4453
53 | 2694003.0799 | 1249725.3555
54 | 2694005.0414 | 1249709.8377
55 | 2693879.5502 | 1249556.3866
56 | 2693855.7369 | 1249553.7853
57 | 2693896.0504 | 1249562.0634
58 | 2693854.3031 | 1249568.4361
59 | 2693789.0069 | 1249563.5548
60 | 2693787.2143 | 1249580.324
61 | 2693852.6608 | 1249585.2189
62 | 2693847.7531 | 1249602.143
63 | 2693845.1064 | 1249627.0734
64 | 2693851.5832 | 1249596.23
65 | 2693845.3551 | 1249645.4156
66 | 2693873.5571 | 1249598.2835
67 | 2693844.128 | 1249655.9467
68 | 2693891.4358 | 1249599.9543
69 | 2693860.6471 | 1249657.3508
70 | 2693897.2911 | 1249600.5015
71 | 2693704.4457 | 1249668.2358
72 | 2693878.5255 | 1249658.8705
73 | 2694009.8452 | 1249693.101
74 | 2693911.3357 | 1249601.8154
75 | 2693844.128 | 1249655.9467

## line_std_types
| c_nf_per_km | r_ohm_per_km | x_ohm_per_km | max_i_ka | type | q_mm2 | alpha | voltage_rating
NAYY 4x50 SE | 210 | 0.642 | 0.083 | 0.142 | cs | 50 | 0.00403 | LV
NAYY 4x120 SE | 264 | 0.225 | 0.08 | 0.242 | cs | 120 | 0.00403 | LV
NAYY 4x150 SE | 261 | 0.208 | 0.08 | 0.27 | cs | 150 | 0.00403 | LV
NA2XS2Y 1x95 RM/25 12/20 kV | 216 | 0.313 | 0.132 | 0.252 | cs | 95 | 0.00403 | MV
NA2XS2Y 1x185 RM/25 12/20 kV | 273 | 0.161 | 0.117 | 0.362 | cs | 185 | 0.00403 | MV
NA2XS2Y 1x240 RM/25 12/20 kV | 304 | 0.122 | 0.112 | 0.421 | cs | 240 | 0.00403 | MV
NA2XS2Y 1x95 RM/25 6/10 kV | 315 | 0.313 | 0.123 | 0.249 | cs | 95 | 0.00403 | MV
NA2XS2Y 1x185 RM/25 6/10 kV | 406 | 0.161 | 0.11 | 0.358 | cs | 185 | 0.00403 | MV
NA2XS2Y 1x240 RM/25 6/10 kV | 456 | 0.122 | 0.105 | 0.416 | cs | 240 | 0.00403 | MV
NA2XS2Y 1x150 RM/25 12/20 kV | 250 | 0.206 | 0.116 | 0.319 | cs | 150 | 0.00403 | MV
NA2XS2Y 1x120 RM/25 12/20 kV | 230 | 0.253 | 0.119 | 0.283 | cs | 120 | 0.00403 | MV
NA2XS2Y 1x70 RM/25 12/20 kV | 190 | 0.443 | 0.132 | 0.22 | cs | 70 | 0.00403 | MV
NA2XS2Y 1x150 RM/25 6/10 kV | 360 | 0.206 | 0.11 | 0.315 | cs | 150 | 0.00403 | MV
NA2XS2Y 1x120 RM/25 6/10 kV | 340 | 0.253 | 0.113 | 0.28 | cs | 120 | 0.00403 | MV
NA2XS2Y 1x70 RM/25 6/10 kV | 280 | 0.443 | 0.123 | 0.217 | cs | 70 | 0.00403 | MV
N2XS(FL)2Y 1x120 RM/35 64/110 kV | 112 | 0.153 | 0.166 | 0.366 | cs | 120 | 0.00393 | HV
N2XS(FL)2Y 1x185 RM/35 64/110 kV | 125 | 0.099 | 0.156 | 0.457 | cs | 185 | 0.00393 | HV
N2XS(FL)2Y 1x240 RM/35 64/110 kV | 135 | 0.075 | 0.149 | 0.526 | cs | 240 | 0.00393 | HV
N2XS(FL)2Y 1x300 RM/35 64/110 kV | 144 | 0.06 | 0.144 | 0.588 | cs | 300 | 0.00393 | HV
15-AL1/3-ST1A 0.4 | 11 | 1.8769 | 0.35 | 0.105 | ol | 16 | 0.00403 | LV
24-AL1/4-ST1A 0.4 | 11.25 | 1.2012 | 0.335 | 0.14 | ol | 24 | 0.00403 | LV
48-AL1/8-ST1A 0.4 | 12.2 | 0.5939 | 0.3 | 0.21 | ol | 48 | 0.00403 | LV
94-AL1/15-ST1A 0.4 | 13.2 | 0.306 | 0.29 | 0.35 | ol | 94 | 0.00403 | LV
34-AL1/6-ST1A 10.0 | 9.7 | 0.8342 | 0.36 | 0.17 | ol | 34 | 0.00403 | MV
48-AL1/8-ST1A 10.0 | 10.1 | 0.5939 | 0.35 | 0.21 | ol | 48 | 0.00403 | MV
70-AL1/11-ST1A 10.0 | 10.4 | 0.4132 | 0.339 | 0.29 | ol | 70 | 0.00403 | MV
94-AL1/15-ST1A 10.0 | 10.75 | 0.306 | 0.33 | 0.35 | ol | 94 | 0.00403 | MV
122-AL1/20-ST1A 10.0 | 11.1 | 0.2376 | 0.323 | 0.41 | ol | 122 | 0.00403 | MV
149-AL1/24-ST1A 10.0 | 11.25 | 0.194 | 0.315 | 0.47 | ol | 149 | 0.00403 | MV
34-AL1/6-ST1A 20.0 | 9.15 | 0.8342 | 0.382 | 0.17 | ol | 34 | 0.00403 | MV
48-AL1/8-ST1A 20.0 | 9.5 | 0.5939 | 0.372 | 0.21 | ol | 48 | 0.00403 | MV
70-AL1/11-ST1A 20.0 | 9.7 | 0.4132 | 0.36 | 0.29 | ol | 70 | 0.00403 | MV
94-AL1/15-ST1A 20.0 | 10 | 0.306 | 0.35 | 0.35 | ol | 94 | 0.00403 | MV
122-AL1/20-ST1A 20.0 | 10.3 | 0.2376 | 0.344 | 0.41 | ol | 122 | 0.00403 | MV
149-AL1/24-ST1A 20.0 | 10.5 | 0.194 | 0.337 | 0.47 | ol | 149 | 0.00403 | MV
184-AL1/30-ST1A 20.0 | 10.75 | 0.1571 | 0.33 | 0.535 | ol | 184 | 0.00403 | MV
243-AL1/39-ST1A 20.0 | 11 | 0.1188 | 0.32 | 0.645 | ol | 243 | 0.00403 | MV
48-AL1/8-ST1A 110.0 | 8 | 0.5939 | 0.46 | 0.21 | ol | 48 | 0.00403 | HV
70-AL1/11-ST1A 110.0 | 8.4 | 0.4132 | 0.45 | 0.29 | ol | 70 | 0.00403 | HV
94-AL1/15-ST1A 110.0 | 8.65 | 0.306 | 0.44 | 0.35 | ol | 94 | 0.00403 | HV
122-AL1/20-ST1A 110.0 | 8.5 | 0.2376 | 0.43 | 0.41 | ol | 122 | 0.00403 | HV
149-AL1/24-ST1A 110.0 | 8.75 | 0.194 | 0.41 | 0.47 | ol | 149 | 0.00403 | HV
184-AL1/30-ST1A 110.0 | 8.8 | 0.1571 | 0.4 | 0.535 | ol | 184 | 0.00403 | HV
243-AL1/39-ST1A 110.0 | 9 | 0.1188 | 0.39 | 0.645 | ol | 243 | 0.00403 | HV
305-AL1/39-ST1A 110.0 | 9.2 | 0.0949 | 0.38 | 0.74 | ol | 305 | 0.00403 | HV
490-AL1/64-ST1A 110.0 | 9.75 | 0.059 | 0.37 | 0.96 | ol | 490 | 0.00403 | HV
679-AL1/86-ST1A 110.0 | 9.95 | 0.042 | 0.36 | 1.15 | ol | 679 | 0.00403 | HV
490-AL1/64-ST1A 220.0 | 10 | 0.059 | 0.285 | 0.96 | ol | 490 | 0.00403 | HV
679-AL1/86-ST1A 220.0 | 11.7 | 0.042 | 0.275 | 1.15 | ol | 679 | 0.00403 | HV
490-AL1/64-ST1A 380.0 | 11 | 0.059 | 0.253 | 0.96 | ol | 490 | 0.00403 | HV
679-AL1/86-ST1A 380.0 | 14.6 | 0.042 | 0.25 | 1.15 | ol | 679 | 0.00403 | HV

## trafo_std_types
| i0_percent | pfe_kw | vkr_percent | sn_mva | vn_lv_kv | vn_hv_kv | vk_percent | shift_degree | vector_group | tap_side | tap_neutral | tap_min | tap_max | tap_step_degree | tap_step_percent | tap_phase_shifter
160 MVA 380/110 kV | 0.06 | 60 | 0.25 | 160 | 110 | 380 | 12.2 | 0 | Yy0 | hv | 0 | -9 | 9 | 0 | 1.5 | FALSE
100 MVA 220/110 kV | 0.06 | 55 | 0.26 | 100 | 110 | 220 | 12 | 0 | Yy0 | hv | 0 | -9 | 9 | 0 | 1.5 | FALSE
63 MVA 110/20 kV | 0.04 | 22 | 0.32 | 63 | 20 | 110 | 18 | 150 | YNd5 | hv | 0 | -9 | 9 | 0 | 1.5 | FALSE
40 MVA 110/20 kV | 0.05 | 18 | 0.34 | 40 | 20 | 110 | 16.2 | 150 | YNd5 | hv | 0 | -9 | 9 | 0 | 1.5 | FALSE
25 MVA 110/20 kV | 0.07 | 14 | 0.41 | 25 | 20 | 110 | 12 | 150 | YNd5 | hv | 0 | -9 | 9 | 0 | 1.5 | FALSE
63 MVA 110/10 kV | 0.04 | 22 | 0.32 | 63 | 10 | 110 | 18 | 150 | YNd5 | hv | 0 | -9 | 9 | 0 | 1.5 | FALSE
40 MVA 110/10 kV | 0.05 | 18 | 0.34 | 40 | 10 | 110 | 16.2 | 150 | YNd5 | hv | 0 | -9 | 9 | 0 | 1.5 | FALSE
25 MVA 110/10 kV | 0.07 | 14 | 0.41 | 25 | 10 | 110 | 12 | 150 | YNd5 | hv | 0 | -9 | 9 | 0 | 1.5 | FALSE
0.25 MVA 20/0.4 kV | 0.32 | 0.8 | 1.44 | 0.25 | 0.4 | 20 | 6 | 150 | Yzn5 | hv | 0 | -2 | 2 | 0 | 2.5 | FALSE
0.4 MVA 20/0.4 kV | 0.3375 | 1.35 | 1.425 | 0.4 | 0.4 | 20 | 6 | 150 | Dyn5 | hv | 0 | -2 | 2 | 0 | 2.5 | FALSE
0.63 MVA 20/0.4 kV | 0.2619 | 1.65 | 1.206 | 0.63 | 0.4 | 20 | 6 | 150 | Dyn5 | hv | 0 | -2 | 2 | 0 | 2.5 | FALSE
0.25 MVA 10/0.4 kV | 0.24 | 0.6 | 1.2 | 0.25 | 0.4 | 10 | 4 | 150 | Dyn5 | hv | 0 | -2 | 2 | 0 | 2.5 | FALSE
0.4 MVA 10/0.4 kV | 0.2375 | 0.95 | 1.325 | 0.4 | 0.4 | 10 | 4 | 150 | Dyn5 | hv | 0 | -2 | 2 | 0 | 2.5 | FALSE
0.63 MVA 10/0.4 kV | 0.1873 | 1.18 | 1.0794 | 0.63 | 0.4 | 10 | 4 | 150 | Dyn5 | hv | 0 | -2 | 2 | 0 | 2.5 | FALSE

## trafo3w_std_types
| sn_hv_mva | sn_mv_mva | sn_lv_mva | vn_hv_kv | vn_mv_kv | vn_lv_kv | vk_hv_percent | vk_mv_percent | vk_lv_percent | vkr_hv_percent | vkr_mv_percent | vkr_lv_percent | pfe_kw | i0_percent | shift_mv_degree | shift_lv_degree | vector_group | tap_side | tap_neutral | tap_min | tap_max | tap_step_percent
63/25/38 MVA 110/20/10 kV | 63 | 25 | 38 | 110 | 20 | 10 | 10.4 | 10.4 | 10.4 | 0.28 | 0.32 | 0.35 | 35 | 0.89 | 0 | 0 | YN0yn0yn0 | hv | 0 | -10 | 10 | 1.2
63/25/38 MVA 110/10/10 kV | 63 | 25 | 38 | 110 | 10 | 10 | 10.4 | 10.4 | 10.4 | 0.28 | 0.32 | 0.35 | 35 | 0.89 | 0 | 0 | YN0yn0yn0 | hv | 0 | -10 | 10 | 1.2

## fuse_std_types
| fuse_type | i_rated_a | t_avg | t_min | t_total | x_avg | x_min | x_total
HV 100A | HV 100A | 100 | 0 | [10.0, 3.64, 0.854, 0.281, 0.1, 0.0531, 0.022, 0.01] | [10.0, 4.267, 1.21, 0.403, 0.1, 0.058, 0.022, 0.01] | 0 | [300.0, 350.0, 450.0, 550.0, 700.0, 850.0, 1200.0, 1752.0] | [600.0, 700.0, 900.0, 1150.0, 1665.0, 2000.0, 3000.0, 4313.0]
HV 10A | HV 10A | 10 | 0 | [10.0, 1675.0, 0.344, 0.156, 0.1, 0.0417, 0.0171, 0.01] | [10.0, 1.3, 0.3, 0.155, 0.1, 0.0555, 0.023, 0.01] | 0 | [30.0, 32.0, 35.0, 37.0, 39.0, 50.0, 70.0, 88.0] | [60.0, 70.0, 80.0, 87.0, 94.0, 110.0, 150.0, 216.0]
HV 125A | HV 125A | 125 | 0 | [10.0, 1.82, 0.344, 0.1, 0.0467, 0.0269, 0.01] | [10.0, 2.478, 0.426, 0.1, 0.0427, 0.0211, 0.01] | 0 | [375.0, 500.0, 700.0, 925.0, 1200.0, 1500.0, 2341.0] | [750.0, 1000.0, 1500.0, 2200.0, 3000.0, 4000.0, 5765.0]
HV 160A | HV 160A | 160 | 0 | [10.0, 4.15, 1.03, 0.198, 0.1, 0.051, 0.0172, 0.01] | [10.0, 2.3, 0.734, 0.274, 0.1, 0.046, 0.0177, 0.01] | 0 | [480.0, 550.0, 700.0, 1000.0, 1260.0, 1600.0, 2500.0, 3227.0] | [960.0, 1300.0, 1700.0, 2200.0, 2996.0, 4000.0, 6000.0, 7946.0]
HV 16A | HV 16A | 16 | 0 | [10.0, 0.352, 0.164, 0.1, 0.0649, 0.0342, 0.01] | [10.0, 2.34, 0.722, 0.181, 0.1, 0.055, 0.0296, 0.01] | 0 | [48.0, 60.0, 65.0, 71.0, 80.0, 100.0, 162.0] | [96.0, 110.0, 125.0, 150.0, 168.0, 200.0, 250.0, 398.0]
HV 200A | HV 200A | 200 | 0 | [10.0, 4.267, 1.21, 0.403, 0.1, 0.058, 0.022, 0.01] | [10.0, 3.73, 1.654, 0.328, 0.1, 0.0531, 0.019, 0.01] | 0 | [600.0, 700.0, 900.0, 1150.0, 1665.0, 2000.0, 3000.0, 4313.0] | [1200.0, 1500.0, 1800.0, 2700.0, 3960.0, 5000.0, 7500.0, 10620.0]
HV 20A | HV 20A | 20 | 0 | [10.0, 1.3, 0.3, 0.155, 0.1, 0.0555, 0.023, 0.01] | [10.0, 1.3, 0.161, 0.1, 0.0611, 0.0399, 0.0141, 0.01] | 0 | [60.0, 70.0, 80.0, 87.0, 94.0, 110.0, 150.0, 216.0] | [120.0, 150.0, 200.0, 223.0, 260.0, 300.0, 450.0, 532.0]
HV 25A | HV 25A | 25 | 0 | [10.0, 2.512, 0.833, 0.299, 0.1, 0.0372, 0.0223, 0.01] | [10.0, 3.125, 0.597, 0.198, 0.1, 0.0378, 0.022, 0.01] | 0 | [75.0, 82.0, 90.0, 100.0, 124.0, 170.0, 200.0, 289.0] | [150.0, 170.0, 210.0, 250.0, 294.0, 400.0, 500.0, 711.0]
HV 31.5A | HV 31.5A | 31.5 | 0 | [10.0, 2.34, 0.722, 0.181, 0.1, 0.055, 0.0296, 0.01] | [10.0, 2.84, 0.368, 0.164, 0.1, 0.0621, 0.0378, 0.0195, 0.01] | 0 | [95.0, 110.0, 125.0, 150.0, 165.0, 200.0, 250.0, 390.0] | [189.0, 220.0, 300.0, 350.0, 393.0, 450.0, 530.0, 700.0, 960.0]
HV 40A | HV 40A | 40 | 0 | [10.0, 1.3, 0.161, 0.1, 0.0611, 0.0399, 0.0141, 0.01] | [10.0, 2.05, 0.369, 0.198, 0.1, 0.051, 0.0298, 0.01] | 0 | [120.0, 150.0, 200.0, 223.0, 260.0, 300.0, 450.0, 532.0] | [240.0, 300.0, 400.0, 450.0, 530.0, 650.0, 800.0, 1311.0]
HV 50A | HV 50A | 50 | 0 | [10.0, 3.215, 0.597, 0.198, 0.1, 0.0378, 0.022, 0.01] | [10.0, 3.64, 0.854, 0.281, 0.1, 0.0531, 0.022, 0.01] | 0 | [150.0, 170.0, 210.0, 250.0, 294.0, 400.0, 500.0, 711.0] | [300.0, 350.0, 450.0, 550.0, 700.0, 850.0, 1200.0, 1752.0]
HV 6.3A | HV 6.3A | 6.3 | 0 | [10.0, 1.39, 0.344, 0.168, 0.1, 0.056, 0.0263, 0.01] | [10.0, 1.711, 0.516, 0.198, 0.1, 0.0634, 0.0303, 0.01] | 0 | [19.0, 19.5, 20.4, 20.8, 22.0, 25.0, 32.0, 48.0] | [38.0, 40.0, 43.0, 48.0, 53.0, 60.0, 75.0, 118.0]
HV 63A | HV 63A | 63 | 0 | [10.0, 2.84, 0.368, 0.164, 0.1, 0.0621, 0.0378, 0.0195, 0.01] | [10.0, 1.82, 0.344, 0.1, 0.0467, 0.0269, 0.01] | 0 | [189.0, 220.0, 300.0, 350.0, 393.0, 450.0, 530.0, 700.0, 961.0] | [378.0, 500.0, 700.0, 934.0, 1200.0, 1500.0, 2366.0]
HV 80A | HV 80A | 80 | 0 | [10.0, 2.05, 0.369, 0.198, 0.1, 0.051, 0.0298, 0.01] | [10.0, 4.15, 1.03, 0.198, 0.1, 0.051, 0.0172, 0.01] | 0 | [240.0, 300.0, 400.0, 450.0, 530.0, 650.0, 800.0, 1311.0] | [480.0, 550.0, 700.0, 1000.0, 1260.0, 1600.0, 2500.0, 3227.0]
Siemens NH-1-100 | Siemens NH-1-100 | 100 | [5400.0, 2000.0, 400.0, 20.0, 1.0, 0.2, 0.012, 0.004] | 0 | 0 | [150.0, 190.0, 250.0, 430.0, 900.0, 1250.0, 2700.0, 3600.0] | 0 | 0
Siemens NH-1-125 | Siemens NH-1-125 | 125 | [4800.0, 120.0, 7.0, 0.1, 0.004] | 0 | 0 | [180.0, 400.0, 740.0, 2000.0, 4250.0] | 0 | 0
Siemens NH-1-16 | Siemens NH-1-16 | 16 | [4000.0, 400.0, 2.0, 0.1, 0.04, 0.01] | 0 | 0 | [26.0, 35.0, 75.0, 150.0, 200.0, 300.0] | 0 | 0
Siemens NH-1-160 | Siemens NH-1-160 | 160 | [4800.0, 120.0, 7.0, 0.1, 0.004] | 0 | 0 | [210.0, 500.0, 900.0, 2300.0, 5000.0] | 0 | 0
Siemens NH-1-25 | Siemens NH-1-25 | 25 | [4000.0, 1000.0, 10.0, 0.2, 0.02, 0.01] | 0 | 0 | [40.0, 50.0, 100.0, 210.0, 400.0, 500.0] | 0 | 0
Siemens NH-1-50 | Siemens NH-1-50 | 50 | [4000.0, 40.0, 4.0, 1.0, 0.02, 0.01] | 0 | 0 | [86.0, 200.0, 300.0, 400.0, 1000.0, 1280.0] | 0 | 0
Siemens NH-1-63 | Siemens NH-1-63 | 63 | [4000.0, 100.0, 10.0, 2.0, 0.04, 0.01] | 0 | 0 | [100.0, 200.0, 300.0, 400.0, 1000.0, 1500.0] | 0 | 0
Siemens NH-1-80 | Siemens NH-1-80 | 80 | [4800.0, 120.0, 7.0, 0.1, 0.01] | 0 | 0 | [150.58, 250.0, 450.0, 1150.0, 2470.0] | 0 | 0
Siemens NH-2-1000 | Siemens NH-2-1000 | 1000 | [4800.0, 120.0, 7.0, 0.1, 0.004] | 0 | 0 | [1900.0, 3500.0, 8400.0, 24000.0, 52000.0] | 0 | 0
Siemens NH-2-200 | Siemens NH-2-200 | 200 | [4800.0, 120.0, 7.0, 0.1, 0.004] | 0 | 0 | [280.0, 650.0, 1200.0, 3000.0, 7000.0] | 0 | 0
Siemens NH-2-224 | Siemens NH-2-224 | 224 | [4800.0, 120.0, 7.0, 0.2, 0.04, 0.004] | 0 | 0 | [400.0, 750.0, 1453.0, 3025.0, 4315.0, 7600.0] | 0 | 0
Siemens NH-2-250 | Siemens NH-2-250 | 250 | [4800.0, 120.0, 7.0, 0.1, 0.004] | 0 | 0 | [450.0, 800.0, 1650.0, 4000.0, 8500.0] | 0 | 0
Siemens NH-2-315 | Siemens NH-2-315 | 315 | [4800.0, 120.0, 7.0, 0.1, 0.004] | 0 | 0 | [550.0, 920.0, 1900.0, 5000.0, 11000.0] | 0 | 0
Siemens NH-2-355 | Siemens NH-2-355 | 355 | [4800.0, 120.0, 6.0, 0.1, 0.004] | 0 | 0 | [650.0, 1116.27, 2350.0, 5840.0, 12790.0] | 0 | 0
Siemens NH-2-400 | Siemens NH-2-400 | 400 | [4800.0, 120.0, 7.0, 0.1, 0.004] | 0 | 0 | [720.0, 1350.0, 2800.0, 6500.0, 15000.0] | 0 | 0
Siemens NH-2-425 | Siemens NH-2-425 | 425 | [4800.0, 120.0, 7.0, 0.1, 0.004] | 0 | 0 | [850.0, 1500.0, 3050.0, 7500.0, 16500.0] | 0 | 0
Siemens NH-2-630 | Siemens NH-2-630 | 630 | [4800.0, 120.0, 7.0, 0.1, 0.004] | 0 | 0 | [1200.0, 2000.0, 4800.0, 12000.0, 26000.0] | 0 | 0

## res_bus
| vm_pu | va_degree | p_mw | q_mvar
0 | 0.98502 | -0.2879 | 0.043012 | 0.01078
1 | 0.98405 | -0.30684 | 0 | 0
2 | 0.98733 | -0.24301 | 0 | 0
3 | 0.98365 | -0.31478 | 0 | 0
4 | 0.98932 | -0.2045 | 0.010477 | 0.0026259
5 | 0.98498 | -0.28869 | 0 | 0
6 | 0.98353 | -0.31702 | 0 | 0
7 | 0.98361 | -0.31546 | 0.0046592 | 0.0011677
8 | 0.97487 | -0.48473 | 0 | 0
9 | 0.97608 | -0.46107 | 0.017718 | 0.0044406
10 | 0.97473 | -0.48759 | 0 | 0
11 | 0.97867 | -0.41024 | 0 | 0
12 | 0.98078 | -0.369 | 0 | 0
13 | 0.97746 | -0.43401 | 0.0166 | 0.0041604
14 | 0.98835 | -0.22237 | 0 | 0
15 | 0.98843 | -0.22084 | 0 | 0
16 | 0.98824 | -0.22453 | 0.007213 | 0.0018077
17 | 0.97255 | -0.53045 | 0 | 0
18 | 0.97266 | -0.52835 | 0 | 0
19 | 0.97243 | -0.53298 | 0.012343 | 0.0030935
20 | 0.98344 | -0.3173 | 0 | 0
21 | 0.98444 | -0.298 | 0 | 0
22 | 0.98296 | -0.32673 | 0.0095321 | 0.002389
23 | 0.98506 | -0.28601 | 0.017239 | 0.0043205
24 | 0.98033 | -0.37798 | 0 | 0
25 | 0.9817 | -0.35109 | 0.010235 | 0.0025651
26 | 0.98001 | -0.38409 | 0.014331 | 0.0035916
27 | 0.99766 | -0.04478 | 0 | 0
28 | 0.99722 | -0.053282 | 0 | 0
29 | 0.99852 | -0.028215 | 0.0066372 | 0.0016634
30 | 0.98482 | -0.29176 | 0.010671 | 0.0026744
31 | 0.98481 | -0.29212 | 0.0081945 | 0.0020537
32 | 0.99666 | -0.064109 | 0.015819 | 0.0039647
33 | 0.99053 | -0.18109 | 0 | 0
34 | 0.9907 | -0.17753 | 0.0081136 | 0.0020335
35 | 0.99084 | -0.17482 | 0.0094554 | 0.0023698
36 | 0.98314 | -0.32459 | 0 | 0
37 | 0.9913 | -0.16571 | 0.0083273 | 0.002087
38 | 0.99144 | -0.16302 | 0 | 0
39 | 0.97418 | -0.49842 | 0.0072404 | 0.0018146
40 | 0.98755 | -0.23789 | 0.0026041 | 0.00065264
41 | 0.98969 | -0.19665 | 0.0085389 | 0.00214
42 | 0.97294 | -0.52282 | 0.0071518 | 0.0017924
43 | 0.97217 | -0.53814 | 0.012482 | 0.0031282
44 | 0.98247 | -0.33624 | 0.010474 | 0.0026249
45 | 0.98566 | -0.27443 | 0.0072641 | 0.0018206
46 | 0.99915 | -0.016244 | 0.0059292 | 0.001486
47 | 0.98428 | -0.3024 | 0.0095916 | 0.0024039
48 | 0.99137 | -0.16496 | 0 | 0
49 | 0.99368 | -0.12052 | 0.0075858 | 0.0019012
50 | 0.9962 | -0.073031 | 0.015404 | 0.0038605
51 | 0.99031 | -0.18538 | 0.010454 | 0.0026201
52 | 0.98293 | -0.32874 | 0.0082756 | 0.0020741
53 | 0.98338 | -0.31994 | 0.0081927 | 0.0020533
54 | 0.9835 | -0.31763 | 0.008807 | 0.0022073
55 | 0.99141 | -0.16392 | 0 | 0
56 | 0.99224 | -0.14775 | 0 | 0
57 | 0.99107 | -0.17052 | 0.020628 | 0.0051698
58 | 0.99327 | -0.12799 | 0.0085749 | 0.0021491
59 | 0.98731 | -0.24242 | 0.0069682 | 0.0017464
60 | 0.9865 | -0.2581 | 0.0067123 | 0.0016823
61 | 0.9945 | -0.10456 | 0.0082494 | 0.0020675
62 | 0.99614 | -0.073346 | 0.0060612 | 0.0015191
63 | 0.99833 | -0.031553 | 0.0078596 | 0.0019698
64 | 0.99533 | -0.088675 | 0 | 0
65 | 1 | 0 | -0.48669 | -0.12384
66 | 0.99463 | -0.10217 | 0.0092211 | 0.002311
67 | 0.9994 | -0.011463 | 0 | 0
68 | 0.99422 | -0.11025 | 0.0088522 | 0.0022186
69 | 0.99831 | -0.032051 | 0.0062442 | 0.0015649
70 | 0.99413 | -0.11198 | 0 | 0
71 | 0.9735 | -0.51178 | 0.0065121 | 0.0016321
72 | 0.99607 | -0.074802 | 0.0059951 | 0.0015025
73 | 0.98378 | -0.31217 | 0 | 0
74 | 0.99391 | -0.11612 | 0.016663 | 0.0041762
75 | 0.99998 | 149.9956 | 0 | 0

## res_line
| p_from_mw | q_from_mvar | p_to_mw | q_to_mvar | pl_mw | ql_mvar | i_from_ka | i_to_ka | i_ka | vm_from_pu | va_from_degree | vm_to_pu | va_to_degree | loading_percent
0 | 0.012957 | 0.0032532 | -0.012945 | -0.0032468 | 1.1695e-05 | 6.4497e-06 | 0.019575 | 0.019576 | 0.019576 | 0.98502 | -0.2879 | 0.98405 | -0.30684 | 5.378
1 | -0.055969 | -0.014033 | 0.056089 | 0.014109 | 0.00012002 | 7.6241e-05 | 0.084551 | 0.084551 | 0.084551 | 0.98502 | -0.2879 | 0.98733 | -0.24301 | 23.2283
2 | 0.012945 | 0.0032468 | -0.01294 | -0.0032441 | 4.8978e-06 | 2.7018e-06 | 0.019576 | 0.019576 | 0.019576 | 0.98405 | -0.30684 | 0.98365 | -0.31478 | 5.378
3 | -0.10168 | -0.025585 | 0.10187 | 0.025704 | 0.00018746 | 0.0001197 | 0.15328 | 0.15328 | 0.15328 | 0.98733 | -0.24301 | 0.98932 | -0.2045 | 42.1091
4 | 0.04559 | 0.011475 | -0.04549 | -0.011413 | 9.9317e-05 | 6.2848e-05 | 0.068726 | 0.068727 | 0.068727 | 0.98733 | -0.24301 | 0.98498 | -0.28869 | 18.8809
5 | 0.0082811 | 0.0020764 | -0.0082802 | -0.002076 | 8.8427e-07 | 3.7523e-07 | 0.012528 | 0.012528 | 0.012528 | 0.98365 | -0.31478 | 0.98353 | -0.31702 | 3.4417
6 | 0.0046593 | 0.0011677 | -0.0046592 | -0.0011677 | 1.5077e-07 | -6.2323e-09 | 0.0070484 | 0.0070484 | 0.0070484 | 0.98365 | -0.31478 | 0.98361 | -0.31546 | 1.9364
7 | -0.11234 | -0.02833 | 0.11247 | 0.028411 | 0.00012607 | 8.0532e-05 | 0.16904 | 0.16904 | 0.16904 | 0.98932 | -0.2045 | 0.99053 | -0.18109 | 46.4384
8 | 0.037295 | 0.0093583 | -0.037289 | -0.0093548 | 5.4575e-06 | 3.4344e-06 | 0.056345 | 0.056345 | 0.056345 | 0.98498 | -0.28869 | 0.98482 | -0.29176 | 15.4794
9 | 0.0081958 | 0.0020543 | -0.0081945 | -0.0020537 | 1.337e-06 | 5.5972e-07 | 0.012382 | 0.012382 | 0.012382 | 0.98498 | -0.28869 | 0.98481 | -0.29212 | 3.4015
10 | 0.0082802 | 0.002076 | -0.0082772 | -0.0020748 | 2.9878e-06 | 1.2682e-06 | 0.012528 | 0.012528 | 0.012528 | 0.98353 | -0.31702 | 0.98314 | -0.32459 | 3.4417
11 | -0.045816 | -0.011515 | 0.045867 | 0.011548 | 5.181e-05 | 3.2806e-05 | 0.069943 | 0.069943 | 0.069943 | 0.97487 | -0.48473 | 0.97608 | -0.46107 | 19.2152
12 | 0.045816 | 0.011515 | -0.045809 | -0.011511 | 6.2502e-06 | 3.9577e-06 | 0.069943 | 0.069943 | 0.069943 | 0.97487 | -0.48473 | 0.97473 | -0.48759 | 19.2152
13 | -0.063586 | -0.015988 | 0.063668 | 0.016041 | 8.2314e-05 | 5.2389e-05 | 0.096954 | 0.096954 | 0.096954 | 0.97608 | -0.46107 | 0.97746 | -0.43401 | 26.6358
14 | 0.045809 | 0.011511 | -0.045786 | -0.011496 | 2.3664e-05 | 1.4984e-05 | 0.069943 | 0.069943 | 0.069943 | 0.97473 | -0.48759 | 0.97418 | -0.49842 | 19.2152
15 | -0.08036 | -0.020259 | 0.080519 | 0.020361 | 0.00015892 | 0.00010135 | 0.12223 | 0.12223 | 0.12223 | 0.97867 | -0.41024 | 0.98078 | -0.369 | 33.5784
16 | 0.08036 | 0.020259 | -0.080268 | -0.020201 | 9.1295e-05 | 5.8224e-05 | 0.12223 | 0.12223 | 0.12223 | 0.97867 | -0.41024 | 0.97746 | -0.43401 | 33.5785
17 | 0.014341 | 0.0035975 | -0.014335 | -0.003594 | 6.1391e-06 | 3.4929e-06 | 0.021759 | 0.021759 | 0.021759 | 0.98078 | -0.369 | 0.98033 | -0.37798 | 5.9778
18 | -0.09486 | -0.023958 | 0.094941 | 0.02401 | 8.1501e-05 | 5.2028e-05 | 0.14398 | 0.14398 | 0.14398 | 0.98078 | -0.369 | 0.9817 | -0.35109 | 39.5562
19 | -0.0072137 | -0.001808 | 0.0072143 | 0.0018082 | 5.2641e-07 | 1.8437e-07 | 0.010861 | 0.010861 | 0.010861 | 0.98835 | -0.22237 | 0.98843 | -0.22084 | 2.9837
20 | 0.0072137 | 0.001808 | -0.007213 | -0.0018077 | 7.4179e-07 | 2.5985e-07 | 0.010861 | 0.010861 | 0.010861 | 0.98835 | -0.22237 | 0.98824 | -0.22453 | 2.9837
21 | 0.16683 | 0.042356 | -0.16669 | -0.04227 | 0.00013679 | 8.688e-05 | 0.25135 | 0.25135 | 0.25135 | 0.98843 | -0.22084 | 0.98755 | -0.23789 | 23.017
22 | -0.17404 | -0.044165 | 0.17425 | 0.044293 | 0.00020273 | 0.00012884 | 0.26221 | 0.26221 | 0.26221 | 0.98843 | -0.22084 | 0.98969 | -0.19665 | 24.0116
23 | -0.024831 | -0.0062252 | 0.024833 | 0.0062268 | 2.4856e-06 | 1.5338e-06 | 0.037992 | 0.037992 | 0.037992 | 0.97255 | -0.53045 | 0.97266 | -0.52835 | 10.4374
24 | 0.024831 | 0.0062252 | -0.024828 | -0.0062234 | 3.0016e-06 | 1.8522e-06 | 0.037992 | 0.037992 | 0.037992 | 0.97255 | -0.53045 | 0.97243 | -0.53298 | 10.4374
25 | -0.024833 | -0.0062268 | 0.02484 | 0.0062308 | 6.5483e-06 | 4.0407e-06 | 0.037992 | 0.037992 | 0.037992 | 0.97266 | -0.52835 | 0.97294 | -0.52282 | 10.4374
26 | 0.012485 | 0.0031299 | -0.012482 | -0.0031282 | 3.0651e-06 | 1.6839e-06 | 0.019105 | 0.019105 | 0.019105 | 0.97243 | -0.53298 | 0.97217 | -0.53814 | 5.2486
27 | -0.12537 | -0.031705 | 0.12548 | 0.031779 | 0.00011619 | 7.3377e-05 | 0.18979 | 0.18979 | 0.18979 | 0.98344 | -0.3173 | 0.98444 | -0.298 | 17.38
28 | 0.12537 | 0.031705 | -0.12531 | -0.03167 | 5.6658e-05 | 3.5782e-05 | 0.18979 | 0.18979 | 0.18979 | 0.98344 | -0.3173 | 0.98296 | -0.32673 | 17.38
29 | -0.12548 | -0.031779 | 0.12555 | 0.031824 | 7.2269e-05 | 4.5639e-05 | 0.18979 | 0.18979 | 0.18979 | 0.98444 | -0.298 | 0.98506 | -0.28601 | 17.38
30 | 0.11578 | 0.029281 | -0.11572 | -0.029247 | 5.284e-05 | 3.3295e-05 | 0.17536 | 0.17536 | 0.17536 | 0.98296 | -0.32673 | 0.98247 | -0.33624 | 16.0586
31 | -0.14279 | -0.036145 | 0.14287 | 0.036195 | 7.9457e-05 | 5.0331e-05 | 0.21583 | 0.21583 | 0.21583 | 0.98506 | -0.28601 | 0.98566 | -0.27443 | 19.7647
32 | 0.014335 | 0.003594 | -0.014331 | -0.0035916 | 4.168e-06 | 2.3716e-06 | 0.021759 | 0.021759 | 0.021759 | 0.98033 | -0.37798 | 0.98001 | -0.38409 | 5.9778
33 | -0.10518 | -0.026575 | 0.10525 | 0.026622 | 7.4899e-05 | 4.7041e-05 | 0.1595 | 0.1595 | 0.1595 | 0.9817 | -0.35109 | 0.98247 | -0.33624 | 14.606
34 | 0.031258 | 0.0078469 | -0.031246 | -0.007839 | 1.2671e-05 | 7.9064e-06 | 0.046626 | 0.046626 | 0.046626 | 0.99766 | -0.04478 | 0.99722 | -0.053282 | 12.8094
35 | -0.031258 | -0.0078469 | 0.031283 | 0.0078624 | 2.4719e-05 | 1.5424e-05 | 0.046626 | 0.046626 | 0.046626 | 0.99766 | -0.04478 | 0.99852 | -0.028215 | 12.8094
36 | 0.031246 | 0.007839 | -0.031229 | -0.007829 | 1.612e-05 | 1.0059e-05 | 0.046626 | 0.046626 | 0.046626 | 0.99722 | -0.053282 | 0.99666 | -0.064109 | 12.8095
37 | -0.03792 | -0.0095258 | 0.037942 | 0.0095394 | 2.1677e-05 | 1.3636e-05 | 0.056517 | 0.056517 | 0.056517 | 0.99852 | -0.028215 | 0.99915 | -0.016244 | 15.5266
38 | 0.026618 | 0.0066804 | -0.026605 | -0.006672 | 1.3494e-05 | 8.3536e-06 | 0.040222 | 0.040222 | 0.040222 | 0.98482 | -0.29176 | 0.98428 | -0.3024 | 11.0499
39 | 0.01541 | 0.0038643 | -0.015404 | -0.0038605 | 6.5496e-06 | 3.762e-06 | 0.023008 | 0.023009 | 0.023009 | 0.99666 | -0.064109 | 0.9962 | -0.073031 | 6.321
40 | 0.010457 | 0.0026212 | -0.010454 | -0.0026201 | 2.1404e-06 | 1.0722e-06 | 0.015709 | 0.015709 | 0.015709 | 0.99053 | -0.18109 | 0.99031 | -0.18538 | 4.3156
41 | -0.12293 | -0.031032 | 0.12302 | 0.031093 | 9.5058e-05 | 6.0741e-05 | 0.18474 | 0.18474 | 0.18474 | 0.99053 | -0.18109 | 0.99137 | -0.16496 | 50.7539
42 | -0.0081136 | -0.0020335 | 0.0081146 | 0.0020339 | 1.048e-06 | 4.2836e-07 | 0.012186 | 0.012186 | 0.012186 | 0.9907 | -0.17753 | 0.99084 | -0.17482 | 3.3479
43 | -0.01757 | -0.0044036 | 0.017579 | 0.004409 | 9.1268e-06 | 5.3906e-06 | 0.026386 | 0.026386 | 0.026386 | 0.99084 | -0.17482 | 0.99141 | -0.16392 | 7.2489
44 | 0.0082772 | 0.0020748 | -0.0082756 | -0.0020741 | 1.6371e-06 | 6.9511e-07 | 0.012528 | 0.012528 | 0.012528 | 0.98314 | -0.32459 | 0.98293 | -0.32874 | 3.4418
45 | -0.0083273 | -0.002087 | 0.0083283 | 0.0020875 | 1.0669e-06 | 4.4804e-07 | 0.0125 | 0.0125 | 0.0125 | 0.9913 | -0.16571 | 0.99144 | -0.16302 | 3.434
46 | 0.18308 | 0.046622 | -0.18279 | -0.046433 | 0.00029644 | 0.00018851 | 0.27504 | 0.27504 | 0.27504 | 0.99144 | -0.16302 | 0.98969 | -0.19665 | 25.1872
47 | -0.19141 | -0.048709 | 0.19155 | 0.048799 | 0.00014097 | 8.9694e-05 | 0.28754 | 0.28754 | 0.28754 | 0.99144 | -0.16302 | 0.99224 | -0.14775 | 26.3318
48 | 0.038545 | 0.0096813 | -0.038521 | -0.0096658 | 2.4557e-05 | 1.5481e-05 | 0.058884 | 0.058884 | 0.058884 | 0.97418 | -0.49842 | 0.9735 | -0.51178 | 16.1769
49 | 0.16409 | 0.041617 | -0.16405 | -0.041594 | 3.5711e-05 | 2.2676e-05 | 0.24742 | 0.24742 | 0.24742 | 0.98755 | -0.23789 | 0.98731 | -0.24242 | 22.6577
50 | -0.031992 | -0.0080232 | 0.032009 | 0.0080338 | 1.6842e-05 | 1.0545e-05 | 0.04893 | 0.04893 | 0.04893 | 0.97294 | -0.52282 | 0.9735 | -0.51178 | 13.4423
51 | -0.15014 | -0.038016 | 0.15025 | 0.03809 | 0.00011782 | 7.4703e-05 | 0.2268 | 0.2268 | 0.2268 | 0.98566 | -0.27443 | 0.9865 | -0.2581 | 20.7689
52 | -0.043871 | -0.011025 | 0.043881 | 0.011032 | 1.0017e-05 | 6.3291e-06 | 0.065347 | 0.065347 | 0.065347 | 0.99915 | -0.016244 | 0.9994 | -0.011463 | 17.9525
53 | 0.017013 | 0.0042682 | -0.017005 | -0.0042635 | 7.9193e-06 | 4.6628e-06 | 0.025721 | 0.025722 | 0.025722 | 0.98428 | -0.3024 | 0.98378 | -0.31217 | 7.0664
54 | -0.12302 | -0.031093 | 0.12328 | 0.031261 | 0.00026275 | 0.00016789 | 0.18474 | 0.18474 | 0.18474 | 0.99137 | -0.16496 | 0.99368 | -0.12052 | 50.7539
55 | -0.13087 | -0.033162 | 0.13116 | 0.033346 | 0.00028812 | 0.00018414 | 0.1961 | 0.1961 | 0.1961 | 0.99368 | -0.12052 | 0.99607 | -0.074802 | 53.8746
56 | -0.0081927 | -0.0020533 | 0.0081936 | 0.0020537 | 9.0141e-07 | 3.7844e-07 | 0.012397 | 0.012397 | 0.012397 | 0.98338 | -0.31994 | 0.9835 | -0.31763 | 3.4057
57 | -0.017001 | -0.0042609 | 0.017005 | 0.0042635 | 4.4303e-06 | 2.6088e-06 | 0.025722 | 0.025722 | 0.025722 | 0.9835 | -0.31763 | 0.98378 | -0.31217 | 7.0664
58 | -0.038213 | -0.0095828 | 0.038243 | 0.0096013 | 2.9467e-05 | 1.855e-05 | 0.057357 | 0.057357 | 0.057357 | 0.99141 | -0.16392 | 0.99224 | -0.14775 | 15.7574
59 | 0.020634 | 0.0051737 | -0.020628 | -0.0051698 | 6.4934e-06 | 3.9231e-06 | 0.030971 | 0.030971 | 0.030971 | 0.99141 | -0.16392 | 0.99107 | -0.17052 | 8.5086
60 | -0.22979 | -0.0584 | 0.23001 | 0.05854 | 0.00021889 | 0.00013952 | 0.3449 | 0.3449 | 0.3449 | 0.99224 | -0.14775 | 0.99327 | -0.12799 | 31.5843
61 | -0.23859 | -0.060689 | 0.23886 | 0.060861 | 0.00026977 | 0.000172 | 0.35775 | 0.35775 | 0.35775 | 0.99327 | -0.12799 | 0.9945 | -0.10456 | 32.7606
62 | 0.15709 | 0.039848 | -0.15697 | -0.039773 | 0.00011833 | 7.5085e-05 | 0.23692 | 0.23692 | 0.23692 | 0.98731 | -0.24242 | 0.9865 | -0.2581 | 21.696
63 | -0.24711 | -0.062929 | 0.2473 | 0.063049 | 0.00018942 | 0.0001208 | 0.37009 | 0.37009 | 0.37009 | 0.9945 | -0.10456 | 0.99533 | -0.088675 | 33.8909
64 | -0.28834 | -0.07343 | 0.28892 | 0.073802 | 0.0005825 | 0.00037182 | 0.43113 | 0.43113 | 0.43113 | 0.99614 | -0.073346 | 0.99833 | -0.031553 | 39.4811
65 | 0.28228 | 0.071911 | -0.28207 | -0.071778 | 0.00020858 | 0.00013313 | 0.42208 | 0.42208 | 0.42208 | 0.99614 | -0.073346 | 0.99533 | -0.088675 | 38.6519
66 | -0.29678 | -0.075772 | 0.29724 | 0.076061 | 0.00045331 | 0.00028939 | 0.44285 | 0.44285 | 0.44285 | 0.99833 | -0.031553 | 1 | 0 | 40.5538
67 | 0.034774 | 0.0087287 | -0.034751 | -0.0087146 | 2.2371e-05 | 1.4031e-05 | 0.051991 | 0.051991 | 0.051991 | 0.99533 | -0.088675 | 0.99463 | -0.10217 | 14.2833
68 | 0.18781 | 0.047783 | -0.1877 | -0.047717 | 0.00010369 | 6.5945e-05 | 0.27971 | 0.27971 | 0.27971 | 1 | 0 | 0.9994 | -0.011463 | 25.6148
69 | 0.02553 | 0.0064036 | -0.02552 | -0.0063976 | 9.8241e-06 | 6.0545e-06 | 0.038196 | 0.038196 | 0.038196 | 0.99463 | -0.10217 | 0.99422 | -0.11025 | 10.4934
70 | 0.14382 | 0.036685 | -0.14368 | -0.036594 | 0.00014285 | 9.0987e-05 | 0.21437 | 0.21437 | 0.21437 | 0.9994 | -0.011463 | 0.99831 | -0.032051 | 29.4459
71 | 0.016668 | 0.004179 | -0.016667 | -0.0041782 | 1.3725e-06 | 8.0215e-07 | 0.024947 | 0.024947 | 0.024947 | 0.99422 | -0.11025 | 0.99413 | -0.11198 | 6.8536
72 | 0.13744 | 0.035029 | -0.13715 | -0.034848 | 0.00028293 | 0.00018084 | 0.20506 | 0.20506 | 0.20506 | 0.99831 | -0.032051 | 0.99607 | -0.074802 | 56.335
73 | 0.016667 | 0.0041782 | -0.016663 | -0.0041762 | 3.2921e-06 | 1.9241e-06 | 0.024947 | 0.024947 | 0.024947 | 0.99413 | -0.11198 | 0.99391 | -0.11612 | 6.8537

## res_trafo
| p_hv_mw | q_hv_mvar | p_lv_mw | q_lv_mvar | pl_mw | ql_mvar | i_hv_ka | i_lv_ka | vm_hv_pu | va_hv_degree | vm_lv_pu | va_lv_degree | loading_percent
0 | -1.2729e-15 | -1.3162e-15 | 0.00165 | 1.2699e-07 | 0.00165 | 1.2699e-07 | 5.2857e-17 | 0.0023815 | 0.99998 | 149.9956 | 1 | 0 | 0.2619

## res_ext_grid
| p_mw | q_mvar
0 | 0.49224 | 0.12524

## res_load
| p_mw | q_mvar
0 | 0.043012 | 0.01078
1 | 0.010477 | 0.0026259
2 | 0.0046592 | 0.0011677
3 | 0.017718 | 0.0044406
4 | 0.0166 | 0.0041604
5 | 0.007213 | 0.0018077
6 | 0.012343 | 0.0030935
7 | 0.0095321 | 0.002389
8 | 0.017239 | 0.0043205
9 | 0.010235 | 0.0025651
10 | 0.014331 | 0.0035916
11 | 0.0066372 | 0.0016634
12 | 0.010671 | 0.0026744
13 | 0.0081945 | 0.0020537
14 | 0.015819 | 0.0039647
15 | 0.0081136 | 0.0020335
16 | 0.0094554 | 0.0023698
17 | 0.0083273 | 0.002087
18 | 0.0072404 | 0.0018146
19 | 0.0026041 | 0.00065264
20 | 0.0085389 | 0.00214
21 | 0.0071518 | 0.0017924
22 | 0.012482 | 0.0031282
23 | 0.010474 | 0.0026249
24 | 0.0072641 | 0.0018206
25 | 0.0059292 | 0.001486
26 | 0.0095916 | 0.0024039
27 | 0.0075858 | 0.0019012
28 | 0.015404 | 0.0038605
29 | 0.010454 | 0.0026201
30 | 0.0082756 | 0.0020741
31 | 0.0081927 | 0.0020533
32 | 0.008807 | 0.0022073
33 | 0.020628 | 0.0051698
34 | 0.0085749 | 0.0021491
35 | 0.0069682 | 0.0017464
36 | 0.0067123 | 0.0016823
37 | 0.0082494 | 0.0020675
38 | 0.0060612 | 0.0015191
39 | 0.0078596 | 0.0019698
40 | 0.0055499 | 0.0013909
41 | 0.0092211 | 0.002311
42 | 0.0088522 | 0.0022186
43 | 0.0062442 | 0.0015649
44 | 0.0065121 | 0.0016321
45 | 0.0059951 | 0.0015025
46 | 0.016663 | 0.0041762

## dtypes
| element | column | dtype
0 | bus | name | object
1 | bus | vn_kv | float64
2 | bus | type | object
3 | bus | zone | object
4 | bus | in_service | bool
5 | load | name | object
6 | load | bus | uint32
7 | load | p_mw | float64
8 | load | q_mvar | float64
9 | load | const_z_percent | float64
10 | load | const_i_percent | float64
11 | load | sn_mva | float64
12 | load | scaling | float64
13 | load | in_service | bool
14 | load | type | object
15 | ext_grid | name | object
16 | ext_grid | bus | uint32
17 | ext_grid | vm_pu | float64
18 | ext_grid | va_degree | float64
19 | ext_grid | slack_weight | float64
20 | ext_grid | in_service | bool
21 | line | name | object
22 | line | std_type | object
23 | line | from_bus | uint32
24 | line | to_bus | uint32
25 | line | length_km | float64
26 | line | r_ohm_per_km | float64
27 | line | x_ohm_per_km | float64
28 | line | c_nf_per_km | float64
29 | line | g_us_per_km | float64
30 | line | max_i_ka | float64
31 | line | df | float64
32 | line | parallel | uint32
33 | line | type | object
34 | line | in_service | bool
35 | trafo | name | object
36 | trafo | std_type | object
37 | trafo | hv_bus | uint32
38 | trafo | lv_bus | uint32
39 | trafo | sn_mva | float64
40 | trafo | vn_hv_kv | float64
41 | trafo | vn_lv_kv | float64
42 | trafo | vk_percent | float64
43 | trafo | vkr_percent | float64
44 | trafo | pfe_kw | float64
45 | trafo | i0_percent | float64
46 | trafo | shift_degree | float64
47 | trafo | tap_side | object
48 | trafo | tap_neutral | int32
49 | trafo | tap_min | int32
50 | trafo | tap_max | int32
51 | trafo | tap_step_percent | float64
52 | trafo | tap_step_degree | float64
53 | trafo | tap_pos | int32
54 | trafo | tap_phase_shifter | bool
55 | trafo | parallel | uint32
56 | trafo | df | float64
57 | trafo | in_service | bool
58 | line_geodata | coords | object
59 | bus_geodata | x | float64
60 | bus_geodata | y | float64
61 | bus_geodata | coords | object
62 | res_bus | vm_pu | float64
63 | res_bus | va_degree | float64
64 | res_bus | p_mw | float64
65 | res_bus | q_mvar | float64
66 | res_line | p_from_mw | float64
67 | res_line | q_from_mvar | float64
68 | res_line | p_to_mw | float64
69 | res_line | q_to_mvar | float64
70 | res_line | pl_mw | float64
71 | res_line | ql_mvar | float64
72 | res_line | i_from_ka | float64
73 | res_line | i_to_ka | float64
74 | res_line | i_ka | float64
75 | res_line | vm_from_pu | float64
76 | res_line | va_from_degree | float64
77 | res_line | vm_to_pu | float64
78 | res_line | va_to_degree | float64
79 | res_line | loading_percent | float64
80 | res_trafo | p_hv_mw | float64
81 | res_trafo | q_hv_mvar | float64
82 | res_trafo | p_lv_mw | float64
83 | res_trafo | q_lv_mvar | float64
84 | res_trafo | pl_mw | float64
85 | res_trafo | ql_mvar | float64
86 | res_trafo | i_hv_ka | float64
87 | res_trafo | i_lv_ka | float64
88 | res_trafo | vm_hv_pu | float64
89 | res_trafo | va_hv_degree | float64
90 | res_trafo | vm_lv_pu | float64
91 | res_trafo | va_lv_degree | float64
92 | res_trafo | loading_percent | float64
93 | res_ext_grid | p_mw | float64
94 | res_ext_grid | q_mvar | float64
95 | res_load | p_mw | float64
96 | res_load | q_mvar | float64

## parameters
| version | format_version | converged | OPF_converged | name | f_hz | sn_mva
0 | 2.14.6 | 2.14.0 | TRUE | FALSE |  | 50 | 1