## bus
| name | vn_kv | type | zone | in_service
0 | bus_LV_199-22_0_4_node_0 | 0.4 | n |  | TRUE
1 | bus_LV_199-22_0_4_node_1 | 0.4 | n |  | TRUE
2 | bus_LV_199-22_0_4_node_2 | 0.4 | n |  | TRUE
3 | bus_LV_199-22_0_4_node_4 | 0.4 | n |  | TRUE
4 | bus_LV_199-22_0_4_node_12 | 0.4 | n |  | TRUE
5 | bus_LV_199-22_0_4_node_3 | 0.4 | n |  | TRUE
6 | bus_LV_199-22_0_4_node_15 | 0.4 | n |  | TRUE
7 | bus_LV_199-22_0_4_node_14 | 0.4 | n |  | TRUE
8 | bus_LV_199-22_0_4_node_68 | 0.4 | n |  | TRUE
9 | bus_LV_199-22_0_4_node_5 | 0.4 | n |  | TRUE
10 | bus_LV_199-22_0_4_node_54 | 0.4 | n |  | TRUE
11 | bus_LV_199-22_0_4_node_63 | 0.4 | n |  | TRUE
12 | bus_LV_199-22_0_4_node_6 | 0.4 | n |  | TRUE
13 | bus_LV_199-22_0_4_node_9 | 0.4 | n |  | TRUE
14 | bus_LV_199-22_0_4_node_7 | 0.4 | n |  | TRUE
15 | bus_LV_199-22_0_4_node_50 | 0.4 | n |  | TRUE
16 | bus_LV_199-22_0_4_node_48 | 0.4 | n |  | TRUE
17 | bus_LV_199-22_0_4_node_51 | 0.4 | n |  | TRUE
18 | bus_LV_199-22_0_4_node_13 | 0.4 | n |  | TRUE
19 | bus_LV_199-22_0_4_node_55 | 0.4 | n |  | TRUE
20 | bus_LV_199-22_0_4_node_53 | 0.4 | n |  | TRUE
21 | bus_LV_199-22_0_4_node_40 | 0.4 | n |  | TRUE
22 | bus_LV_199-22_0_4_node_39 | 0.4 | n |  | TRUE
23 | bus_LV_199-22_0_4_node_37 | 0.4 | n |  | TRUE
24 | bus_LV_199-22_0_4_node_46 | 0.4 | n |  | TRUE
25 | bus_LV_199-22_0_4_node_59 | 0.4 | n |  | TRUE
26 | bus_LV_199-22_0_4_node_69 | 0.4 | n |  | TRUE
27 | bus_LV_199-22_0_4_node_27 | 0.4 | n |  | TRUE
28 | bus_LV_199-22_0_4_node_33 | 0.4 | n |  | TRUE
29 | bus_LV_199-22_0_4_node_42 | 0.4 | n |  | TRUE
30 | bus_LV_199-22_0_4_node_38 | 0.4 | n |  | TRUE
31 | bus_LV_199-22_0_4_node_44 | 0.4 | n |  | TRUE
32 | bus_LV_199-22_0_4_node_49 | 0.4 | n |  | TRUE
33 | bus_LV_199-22_0_4_node_52 | 0.4 | n |  | TRUE
34 | bus_LV_199-22_0_4_node_67 | 0.4 | n |  | TRUE
35 | bus_LV_199-22_0_4_node_62 | 0.4 | n |  | TRUE
36 | bus_LV_199-22_0_4_node_16 | 0.4 | n |  | TRUE
37 | bus_LV_199-22_0_4_node_17 | 0.4 | n |  | TRUE
38 | bus_LV_199-22_0_4_node_18 | 0.4 | n |  | TRUE
39 | bus_LV_199-22_0_4_node_19 | 0.4 | n |  | TRUE
40 | bus_LV_199-22_0_4_node_20 | 0.4 | n |  | TRUE
41 | bus_LV_199-22_0_4_node_21 | 0.4 | n |  | TRUE
42 | bus_LV_199-22_0_4_node_23 | 0.4 | n |  | TRUE
43 | bus_LV_199-22_0_4_node_57 | 0.4 | n |  | TRUE
44 | bus_LV_199-22_0_4_node_58 | 0.4 | n |  | TRUE
45 | bus_LV_199-22_0_4_node_31 | 0.4 | n |  | TRUE
46 | bus_LV_199-22_0_4_node_32 | 0.4 | n |  | TRUE
47 | bus_LV_199-22_0_4_node_24 | 0.4 | n |  | TRUE
48 | bus_LV_199-22_0_4_node_26 | 0.4 | n |  | TRUE
49 | bus_LV_199-22_0_4_node_29 | 0.4 | n |  | TRUE
50 | bus_LV_199-22_0_4_node_30 | 0.4 | n |  | TRUE
51 | bus_LV_199-22_0_4_node_28 | 0.4 | n |  | TRUE
52 | bus_LV_199-22_0_4_node_43 | 0.4 | n |  | TRUE
53 | bus_LV_199-22_0_4_node_47 | 0.4 | n |  | TRUE
54 | bus_LV_199-22_0_4_node_56 | 0.4 | n |  | TRUE
55 | bus_LV_199-22_0_4_node_34 | 0.4 | n |  | TRUE
56 | bus_LV_199-22_0_4_node_35 | 0.4 | n |  | TRUE
57 | bus_LV_199-22_0_4_node_36 | 0.4 | n |  | TRUE
58 | bus_LV_199-22_0_4_node_41 | 0.4 | n |  | TRUE
59 | bus_LV_199-22_0_4_node_60 | 0.4 | n |  | TRUE
60 | bus_LV_199-22_0_4_node_61 | 0.4 | n |  | TRUE
61 | bus_LV_199-22_0_4_node_66 | 0.4 | n |  | TRUE
62 | bus_LV_199-22_0_4_node_65 | 0.4 | n |  | TRUE
63 | bus_MV_502_0_node_30 | 20 | n |  | TRUE

## load
| name | bus | p_mw | q_mvar | const_z_percent | const_i_percent | sn_mva | scaling | in_service | type
0 | LV_199-22_0_4_load_0 | 0 | 0.0070232 | 0.0017602 | 0 | 0 |  | 1 | TRUE | wye
1 | LV_199-22_0_4_load_15 | 6 | 0.0020099 | 0.00050372 | 0 | 0 |  | 1 | TRUE | wye
2 | LV_199-22_0_4_load_14 | 7 | 0.0063937 | 0.0016024 | 0 | 0 |  | 1 | TRUE | wye
3 | LV_199-22_0_4_load_68 | 8 | 0.052891 | 0.013256 | 0 | 0 |  | 1 | TRUE | wye
4 | LV_199-22_0_4_load_63 | 11 | 0.015887 | 0.0039817 | 0 | 0 |  | 1 | TRUE | wye
5 | LV_199-22_0_4_load_50 | 15 | 0.0095737 | 0.0023994 | 0 | 0 |  | 1 | TRUE | wye
6 | LV_199-22_0_4_load_48 | 16 | 0.010142 | 0.0025419 | 0 | 0 |  | 1 | TRUE | wye
7 | LV_199-22_0_4_load_51 | 17 | 0.0093755 | 0.0023497 | 0 | 0 |  | 1 | TRUE | wye
8 | LV_199-22_0_4_load_13 | 18 | 0.0051518 | 0.0012912 | 0 | 0 |  | 1 | TRUE | wye
9 | LV_199-22_0_4_load_53 | 20 | 0.017704 | 0.0044369 | 0 | 0 |  | 1 | TRUE | wye
10 | LV_199-22_0_4_load_39 | 22 | 0.010174 | 0.0025499 | 0 | 0 |  | 1 | TRUE | wye
11 | LV_199-22_0_4_load_69 | 26 | 0.025873 | 0.0064843 | 0 | 0 |  | 1 | TRUE | wye
12 | LV_199-22_0_4_load_33 | 28 | 0.0067954 | 0.0017031 | 0 | 0 |  | 1 | TRUE | wye
13 | LV_199-22_0_4_load_38 | 30 | 0.013702 | 0.0034341 | 0 | 0 |  | 1 | TRUE | wye
14 | LV_199-22_0_4_load_49 | 32 | 0.041303 | 0.010351 | 0 | 0 |  | 1 | TRUE | wye
15 | LV_199-22_0_4_load_52 | 33 | 0.041303 | 0.010351 | 0 | 0 |  | 1 | TRUE | wye
16 | LV_199-22_0_4_load_67 | 34 | 0.0018572 | 0.00046545 | 0 | 0 |  | 1 | TRUE | wye
17 | LV_199-22_0_4_load_62 | 35 | 0.0018602 | 0.00046621 | 0 | 0 |  | 1 | TRUE | wye
18 | LV_199-22_0_4_load_16 | 36 | 0.0019684 | 0.00049333 | 0 | 0 |  | 1 | TRUE | wye
19 | LV_199-22_0_4_load_17 | 37 | 0.0031609 | 0.00079221 | 0 | 0 |  | 1 | TRUE | wye
20 | LV_199-22_0_4_load_18 | 38 | 0.00050662 | 0.00012697 | 0 | 0 |  | 1 | TRUE | wye
21 | LV_199-22_0_4_load_19 | 39 | 0.0022046 | 0.00055253 | 0 | 0 |  | 1 | TRUE | wye
22 | LV_199-22_0_4_load_20 | 40 | 0.0013098 | 0.00032827 | 0 | 0 |  | 1 | TRUE | wye
23 | LV_199-22_0_4_load_57 | 43 | 0.00218 | 0.00054636 | 0 | 0 |  | 1 | TRUE | wye
24 | LV_199-22_0_4_load_58 | 44 | 0.00067403 | 0.00016893 | 0 | 0 |  | 1 | TRUE | wye
25 | LV_199-22_0_4_load_31 | 45 | 0.014443 | 0.0036196 | 0 | 0 |  | 1 | TRUE | wye
26 | LV_199-22_0_4_load_24 | 47 | 0.014443 | 0.0036197 | 0 | 0 |  | 1 | TRUE | wye
27 | LV_199-22_0_4_load_29 | 49 | 0.0067953 | 0.0017031 | 0 | 0 |  | 1 | TRUE | wye
28 | LV_199-22_0_4_load_47 | 53 | 0.0018588 | 0.00046586 | 0 | 0 |  | 1 | TRUE | wye
29 | LV_199-22_0_4_load_56 | 54 | 0.056301 | 0.01411 | 0 | 0 |  | 1 | TRUE | wye
30 | LV_199-22_0_4_load_34 | 55 | 0.0137 | 0.0034336 | 0 | 0 |  | 1 | TRUE | wye
31 | LV_199-22_0_4_load_35 | 56 | 0.0060664 | 0.0015204 | 0 | 0 |  | 1 | TRUE | wye
32 | LV_199-22_0_4_load_41 | 58 | 0.01834 | 0.0045965 | 0 | 0 |  | 1 | TRUE | wye
33 | LV_199-22_0_4_load_60 | 59 | 0.0018572 | 0.00046545 | 0 | 0 |  | 1 | TRUE | wye
34 | LV_199-22_0_4_load_61 | 60 | 0.0018586 | 0.00046581 | 0 | 0 |  | 1 | TRUE | wye
35 | LV_199-22_0_4_load_66 | 61 | 0.0018588 | 0.00046586 | 0 | 0 |  | 1 | TRUE | wye
36 | LV_199-22_0_4_load_65 | 62 | 0.0018572 | 0.00046546 | 0 | 0 |  | 1 | TRUE | wye

## ext_grid
| name | bus | vm_pu | va_degree | slack_weight | in_service
0 |  | 56 | 1 | 0 | 1 | TRUE

## line
| name | std_type | from_bus | to_bus | length_km | r_ohm_per_km | x_ohm_per_km | c_nf_per_km | g_us_per_km | max_i_ka | df | parallel | type | in_service
0 | LV_199-22_0_4_line_0 |  | 0 | 1 | 0.018289 | 0.125 | 0.08 | 261 | 0 | 0.364 | 1 | 1 | cs | TRUE
1 | LV_199-22_0_4_line_1 |  | 0 | 2 | 0.006121 | 0.125 | 0.08 | 261 | 0 | 0.364 | 1 | 1 | cs | TRUE
2 | LV_199-22_0_4_line_2 |  | 1 | 3 | 0.090232 | 0.125 | 0.08 | 261 | 0 | 0.364 | 1 | 1 | cs | TRUE
3 | LV_199-22_0_4_line_3 |  | 2 | 4 | 0.022286 | 0.125 | 0.08 | 261 | 0 | 0.364 | 1 | 1 | cs | TRUE
4 | LV_199-22_0_4_line_4 |  | 3 | 8 | 0.042448 | 0.125 | 0.08 | 261 | 0 | 0.364 | 1 | 1 | cs | TRUE
5 | LV_199-22_0_4_line_5 |  | 4 | 18 | 0.01699 | 0.125 | 0.08 | 261 | 0 | 0.364 | 1 | 1 | cs | TRUE
6 | LV_199-22_0_4_line_6 |  | 5 | 6 | 0.0085556 | 0.125 | 0.08 | 261 | 0 | 0.364 | 1 | 1 | cs | TRUE
7 | LV_199-22_0_4_line_7 |  | 5 | 7 | 0.047733 | 0.125 | 0.08 | 261 | 0 | 0.364 | 1 | 1 | cs | TRUE
8 | LV_199-22_0_4_line_8 |  | 6 | 18 | 0.0041048 | 0.125 | 0.08 | 261 | 0 | 0.364 | 1 | 1 | cs | TRUE
9 | LV_199-22_0_4_line_9 |  | 8 | 12 | 0.027718 | 0.125 | 0.08 | 261 | 0 | 0.364 | 1 | 1 | cs | TRUE
10 | LV_199-22_0_4_line_10 |  | 9 | 10 | 0.007322 | 0.125 | 0.08 | 261 | 0 | 0.364 | 1 | 1 | cs | TRUE
11 | LV_199-22_0_4_line_11 |  | 9 | 11 | 0.02146 | 0.125 | 0.08 | 261 | 0 | 0.364 | 1 | 1 | cs | TRUE
12 | LV_199-22_0_4_line_12 |  | 10 | 19 | 0.019514 | 0.125 | 0.08 | 261 | 0 | 0.364 | 1 | 1 | cs | TRUE
13 | LV_199-22_0_4_line_13 |  | 10 | 20 | 0.036329 | 0.125 | 0.08 | 261 | 0 | 0.364 | 1 | 1 | cs | TRUE
14 | LV_199-22_0_4_line_14 |  | 12 | 13 | 0.07468 | 0.125 | 0.08 | 261 | 0 | 0.364 | 1 | 1 | cs | TRUE
15 | LV_199-22_0_4_line_15 |  | 13 | 17 | 0.015196 | 0.125 | 0.08 | 261 | 0 | 0.364 | 1 | 1 | cs | TRUE
16 | LV_199-22_0_4_line_16 |  | 14 | 15 | 0.017906 | 0.125 | 0.08 | 261 | 0 | 0.364 | 1 | 1 | cs | TRUE
17 | LV_199-22_0_4_line_17 |  | 14 | 16 | 0.01734 | 0.125 | 0.08 | 261 | 0 | 0.364 | 1 | 1 | cs | TRUE
18 | LV_199-22_0_4_line_18 |  | 15 | 17 | 0.024026 | 0.125 | 0.08 | 261 | 0 | 0.364 | 1 | 1 | cs | TRUE
19 | LV_199-22_0_4_line_19 |  | 16 | 21 | 0.010486 | 0.125 | 0.08 | 261 | 0 | 0.364 | 1 | 1 | cs | TRUE
20 | LV_199-22_0_4_line_20 |  | 19 | 59 | 0.013816 | 0.125 | 0.08 | 261 | 0 | 0.364 | 1 | 1 | cs | TRUE
21 | LV_199-22_0_4_line_21 |  | 19 | 53 | 0.017038 | 0.125 | 0.08 | 261 | 0 | 0.364 | 1 | 1 | cs | TRUE
22 | LV_199-22_0_4_line_22 |  | 20 | 58 | 0.023396 | 0.125 | 0.08 | 261 | 0 | 0.364 | 1 | 1 | cs | TRUE
23 | LV_199-22_0_4_line_23 |  | 21 | 32 | 0.03475 | 0.125 | 0.08 | 261 | 0 | 0.364 | 1 | 1 | cs | TRUE
24 | LV_199-22_0_4_line_24 |  | 21 | 23 | 0.026309 | 0.125 | 0.08 | 261 | 0 | 0.364 | 1 | 2 | cs | TRUE
25 | LV_199-22_0_4_line_25 |  | 22 | 23 | 0.012951 | 0.125 | 0.08 | 261 | 0 | 0.364 | 1 | 1 | cs | TRUE
26 | LV_199-22_0_4_line_26 |  | 23 | 58 | 0.023842 | 0.125 | 0.08 | 261 | 0 | 0.364 | 1 | 1 | cs | TRUE
27 | LV_199-22_0_4_line_27 |  | 23 | 56 | 0.012717 | 0.125 | 0.08 | 261 | 0 | 0.364 | 1 | 2 | cs | TRUE
28 | LV_199-22_0_4_line_28 |  | 24 | 25 | 0.069898 | 0.125 | 0.08 | 261 | 0 | 0.364 | 1 | 1 | cs | TRUE
29 | LV_199-22_0_4_line_29 |  | 24 | 26 | 0.07152 | 0.125 | 0.08 | 261 | 0 | 0.364 | 1 | 1 | cs | TRUE
30 | LV_199-22_0_4_line_30 |  | 25 | 44 | 0.07339 | 0.125 | 0.08 | 261 | 0 | 0.364 | 1 | 1 | cs | TRUE
31 | LV_199-22_0_4_line_31 |  | 27 | 28 | 0.020788 | 0.125 | 0.08 | 261 | 0 | 0.364 | 1 | 1 | cs | TRUE
32 | LV_199-22_0_4_line_32 |  | 27 | 29 | 0.011479 | 0.125 | 0.08 | 261 | 0 | 0.364 | 1 | 1 | cs | TRUE
33 | LV_199-22_0_4_line_33 |  | 28 | 50 | 0.020397 | 0.125 | 0.08 | 261 | 0 | 0.364 | 1 | 1 | cs | TRUE
34 | LV_199-22_0_4_line_34 |  | 29 | 30 | 0.020901 | 0.125 | 0.08 | 261 | 0 | 0.364 | 1 | 1 | cs | TRUE
35 | LV_199-22_0_4_line_35 |  | 30 | 57 | 0.019268 | 0.125 | 0.08 | 261 | 0 | 0.364 | 1 | 2 | cs | TRUE
36 | LV_199-22_0_4_line_36 |  | 31 | 32 | 0.020181 | 0.125 | 0.08 | 261 | 0 | 0.364 | 1 | 1 | cs | TRUE
37 | LV_199-22_0_4_line_37 |  | 31 | 33 | 0.018266 | 0.125 | 0.08 | 261 | 0 | 0.364 | 1 | 1 | cs | TRUE
38 | LV_199-22_0_4_line_38 |  | 34 | 35 | 0.0076979 | 0.125 | 0.08 | 261 | 0 | 0.364 | 1 | 1 | cs | TRUE
39 | LV_199-22_0_4_line_39 |  | 35 | 51 | 0.034144 | 0.125 | 0.08 | 261 | 0 | 0.364 | 1 | 1 | cs | TRUE
40 | LV_199-22_0_4_line_40 |  | 36 | 37 | 0.025798 | 0.125 | 0.08 | 261 | 0 | 0.364 | 1 | 1 | cs | TRUE
41 | LV_199-22_0_4_line_41 |  | 36 | 38 | 0.005901 | 0.125 | 0.08 | 261 | 0 | 0.364 | 1 | 1 | cs | TRUE
42 | LV_199-22_0_4_line_42 |  | 38 | 39 | 0.0003697 | 0.125 | 0.08 | 261 | 0 | 0.364 | 1 | 1 | cs | TRUE
43 | LV_199-22_0_4_line_43 |  | 39 | 40 | 0.015217 | 0.125 | 0.08 | 261 | 0 | 0.364 | 1 | 1 | cs | TRUE
44 | LV_199-22_0_4_line_44 |  | 40 | 41 | 0.020359 | 0.125 | 0.08 | 261 | 0 | 0.364 | 1 | 1 | cs | TRUE
45 | LV_199-22_0_4_line_45 |  | 41 | 42 | 0.044095 | 0.125 | 0.08 | 261 | 0 | 0.364 | 1 | 1 | cs | TRUE
46 | LV_199-22_0_4_line_46 |  | 42 | 43 | 0.019067 | 0.125 | 0.08 | 261 | 0 | 0.364 | 1 | 1 | cs | TRUE
47 | LV_199-22_0_4_line_47 |  | 42 | 44 | 0.016472 | 0.125 | 0.08 | 261 | 0 | 0.364 | 1 | 1 | cs | TRUE
48 | LV_199-22_0_4_line_48 |  | 43 | 46 | 0.026148 | 0.125 | 0.08 | 261 | 0 | 0.364 | 1 | 1 | cs | TRUE
49 | LV_199-22_0_4_line_49 |  | 45 | 46 | 0.02323 | 0.125 | 0.08 | 261 | 0 | 0.364 | 1 | 1 | cs | TRUE
50 | LV_199-22_0_4_line_50 |  | 46 | 54 | 0.039549 | 0.125 | 0.08 | 261 | 0 | 0.364 | 1 | 1 | cs | TRUE
51 | LV_199-22_0_4_line_51 |  | 46 | 49 | 0.014966 | 0.125 | 0.08 | 261 | 0 | 0.364 | 1 | 1 | cs | TRUE
52 | LV_199-22_0_4_line_52 |  | 47 | 48 | 0.017563 | 0.125 | 0.08 | 261 | 0 | 0.364 | 1 | 1 | cs | TRUE
53 | LV_199-22_0_4_line_53 |  | 48 | 49 | 0.024494 | 0.125 | 0.08 | 261 | 0 | 0.364 | 1 | 1 | cs | TRUE
54 | LV_199-22_0_4_line_54 |  | 48 | 50 | 0.007503 | 0.125 | 0.08 | 261 | 0 | 0.364 | 1 | 1 | cs | TRUE
55 | LV_199-22_0_4_line_55 |  | 51 | 52 | 0.004173 | 0.125 | 0.08 | 261 | 0 | 0.364 | 1 | 1 | cs | TRUE
56 | LV_199-22_0_4_line_56 |  | 52 | 53 | 0.015586 | 0.125 | 0.08 | 261 | 0 | 0.364 | 1 | 1 | cs | TRUE
57 | LV_199-22_0_4_line_57 |  | 55 | 56 | 0.023375 | 0.125 | 0.08 | 261 | 0 | 0.364 | 1 | 2 | cs | TRUE
58 | LV_199-22_0_4_line_58 |  | 55 | 57 | 0.018662 | 0.125 | 0.08 | 261 | 0 | 0.364 | 1 | 2 | cs | TRUE
59 | LV_199-22_0_4_line_59 |  | 59 | 60 | 0.0076678 | 0.125 | 0.08 | 261 | 0 | 0.364 | 1 | 1 | cs | TRUE
60 | LV_199-22_0_4_line_60 |  | 60 | 61 | 4.4656e-05 | 0.125 | 0.08 | 261 | 0 | 0.364 | 1 | 1 | cs | TRUE
61 | LV_199-22_0_4_line_61 |  | 61 | 62 | 0.013472 | 0.125 | 0.08 | 261 | 0 | 0.364 | 1 | 1 | cs | TRUE

## trafo
| name | std_type | hv_bus | lv_bus | sn_mva | vn_hv_kv | vn_lv_kv | vk_percent | vkr_percent | pfe_kw | i0_percent | shift_degree | tap_side | tap_neutral | tap_min | tap_max | tap_step_percent | tap_step_degree | tap_pos | tap_phase_shifter | parallel | df | in_service
0 | LV_199-22_0_4_trafo_35 | 0.63 MVA 20/0.4 kV | 63 | 56 | 0.63 | 20 | 0.4 | 6 | 1.206 | 1.65 | 0.2619 | 150 | hv | 0 | -2 | 2 | 2.5 | 0 | 0 | FALSE | 1 | 1 | TRUE

## line_geodata
| x0 | y0 | x1 | y1 | x2 | y2 | x3 | y3 | x4 | y4 | x5 | y5 | x6 | y6 | x7 | y7 | x8 | y8 | x9 | y9
0 | 2693065.1205 | 1248667.676 | 2693082.7712 | 1248662.8879
1 | 2693088.6787 | 1248661.2854 | 2693082.7712 | 1248662.8879
2 | 2693054.4998 | 1248727.4328 | 2693071.1614 | 1248722.5461 | 2693088.3314 | 1248717.5118 | 2693078.9868 | 1248697.472 | 2693065.1205 | 1248667.676
3 | 2693088.6787 | 1248661.2854 | 2693096.7002 | 1248659.788 | 2693110.233 | 1248655.5306
4 | 2693054.4998 | 1248727.4328 | 2693013.7677 | 1248739.3795
5 | 2693110.233 | 1248655.5306 | 2693115.1141 | 1248671.8039
6 | 2693118.7514 | 1248683.9305 | 2693116.2934 | 1248675.7356
7 | 2693118.7514 | 1248683.9305 | 2693129.6067 | 1248680.8876 | 2693132.352 | 1248682.5653 | 2693134.6982 | 1248685.6156 | 2693135.0364 | 1248688.1228 | 2693134.0648 | 1248689.8756 | 2693131.4292 | 1248690.8238 | 2693110.1497 | 1248696.6358
8 | 2693115.1141 | 1248671.8039 | 2693116.2934 | 1248675.7356
9 | 2692987.1706 | 1248747.1804 | 2693013.7677 | 1248739.3795
10 | 2693183.2687 | 1248740.2761 | 2693186.7471 | 1248746.7246
11 | 2693183.2687 | 1248740.2761 | 2693202.0247 | 1248729.8471
12 | 2693186.7471 | 1248746.7246 | 2693195.8629 | 1248763.9922
13 | 2693186.7471 | 1248746.7246 | 2693151.8242 | 1248756.7329
14 | 2692987.1706 | 1248747.1804 | 2692995.6382 | 1248751.4164 | 2692982.6082 | 1248755.8933 | 2692980.1256 | 1248758.6453 | 2692978.5656 | 1248759.3992 | 2692999.3853 | 1248800.4127
15 | 2692999.3853 | 1248800.4127 | 2693013.9936 | 1248796.226
16 | 2693054.3031 | 1248784.6734 | 2693037.09 | 1248789.6066
17 | 2693054.3031 | 1248784.6734 | 2693070.9724 | 1248779.8977
18 | 2693013.9936 | 1248796.226 | 2693037.09 | 1248789.6066
19 | 2693081.0527 | 1248777.0097 | 2693070.9724 | 1248779.8977
20 | 2693195.8629 | 1248763.9922 | 2693207.9045 | 1248757.2178
21 | 2693195.8629 | 1248763.9922 | 2693203.818 | 1248779.0595
22 | 2693129.3332 | 1248763.1785 | 2693151.8242 | 1248756.7329
23 | 2693081.0527 | 1248777.0097 | 2693084.766 | 1248789.1773 | 2693063.6404 | 1248795.4205
24 | 2693106.414 | 1248769.7468 | 2693081.0527 | 1248777.0097
25 | 2693106.414 | 1248769.7468 | 2693103.007 | 1248757.2517
26 | 2693106.414 | 1248769.7468 | 2693129.3332 | 1248763.1785
27 | 2693106.414 | 1248769.7468 | 2693110.006 | 1248781.9459
28 | 2693088.858 | 1248981.0327 | 2693109.8726 | 1248983.1198 | 2693126.53 | 1248987.1067 | 2693138.1701 | 1248990.7924 | 2693140.2755 | 1248987.5341 | 2693143.2895 | 1248985.0796 | 2693146.9286 | 1248983.7024 | 2693150.4052 | 1248983.5346 | 2693150.8132 | 1248983.5188 | 2693154.5652 | 1248984.5675
29 | 2693088.858 | 1248981.0327 | 2693081.2284 | 1248964.8227 | 2693072.0652 | 1248946.7206 | 2693058.0843 | 1248916.4813
30 | 2693154.5652 | 1248984.5675 | 2693161.6649 | 1248973.4705 | 2693176.1788 | 1248957.2084 | 2693190.9597 | 1248946.0655 | 2693208.7641 | 1248937.1582
31 | 2693168.0289 | 1248814.182 | 2693171.5834 | 1248826.8364 | 2693176.0364 | 1248833.0488
32 | 2693161.5843 | 1248809.0657 | 2693163.469 | 1248815.5225 | 2693168.0289 | 1248814.182
33 | 2693188.5576 | 1248849.1202 | 2693183.0305 | 1248842.8063 | 2693176.0364 | 1248833.0488
34 | 2693161.5843 | 1248809.0657 | 2693157.5748 | 1248795.092 | 2693155.8208 | 1248788.9752
35 | 2693150.4474 | 1248770.4723 | 2693151.9759 | 1248775.5669 | 2693155.8208 | 1248788.9752
36 | 2693044.287 | 1248801.1399 | 2693063.6404 | 1248795.4205
37 | 2693044.287 | 1248801.1399 | 2693026.7705 | 1248806.3204
38 | 2693249.8277 | 1248773.0051 | 2693243.3184 | 1248777.1145
39 | 2693214.4467 | 1248795.3416 | 2693243.3184 | 1248777.1145
40 | 2693309.243 | 1248934.1764 | 2693335.0349 | 1248934.7343
41 | 2693309.243 | 1248934.1764 | 2693303.3434 | 1248934.0488
42 | 2693303.3434 | 1248934.0488 | 2693302.9738 | 1248934.0408
43 | 2693287.76 | 1248933.7117 | 2693287.76 | 1248933.7117 | 2693302.9738 | 1248934.0408
44 | 2693268.0862 | 1248928.476 | 2693287.76 | 1248933.7117
45 | 2693268.0862 | 1248928.476 | 2693258.4118 | 1248932.3267 | 2693224.6039 | 1248932.6397
46 | 2693224.6039 | 1248932.6397 | 2693223.0721 | 1248921.0401 | 2693221.3193 | 1248913.8848
47 | 2693224.6039 | 1248932.6397 | 2693208.8021 | 1248937.1392 | 2693208.7641 | 1248937.1582
48 | 2693207.3483 | 1248891.7816 | 2693221.3193 | 1248913.8848
49 | 2693207.3483 | 1248891.7816 | 2693228.071 | 1248881.2847
50 | 2693207.3483 | 1248891.7816 | 2693171.987 | 1248909.695
51 | 2693207.3483 | 1248891.7816 | 2693201.0013 | 1248879.9839 | 2693200.6194 | 1248878.4617
52 | 2693192.5203 | 1248855.4985 | 2693208.3708 | 1248847.9338
53 | 2693192.5203 | 1248855.4985 | 2693197.1922 | 1248864.8013 | 2693200.6194 | 1248878.4617
54 | 2693188.5576 | 1248849.1202 | 2693192.5203 | 1248855.4985
55 | 2693214.4467 | 1248795.3416 | 2693212.3791 | 1248793.7968 | 2693211.0951 | 1248792.8426
56 | 2693211.0951 | 1248792.8426 | 2693203.818 | 1248779.0595
57 | 2693110.006 | 1248781.9459 | 2693110.006 | 1248781.9459 | 2693132.4938 | 1248775.5659
58 | 2693150.4474 | 1248770.4723 | 2693132.4938 | 1248775.5659
59 | 2693207.9045 | 1248757.2178 | 2693214.5873 | 1248753.4581
60 | 2693214.6262 | 1248753.4363 | 2693214.5873 | 1248753.4581
61 | 2693226.368 | 1248746.8305 | 2693214.6262 | 1248753.4363

## bus_geodata
| x | y | coords
0 | 2693082.7712 | 1248662.8879
1 | 2693065.1205 | 1248667.676
2 | 2693088.6787 | 1248661.2854
3 | 2693054.4998 | 1248727.4328
4 | 2693110.233 | 1248655.5306
5 | 2693118.7514 | 1248683.9305
6 | 2693116.2934 | 1248675.7356
7 | 2693110.1497 | 1248696.6358
8 | 2693013.7677 | 1248739.3795
9 | 2693183.2687 | 1248740.2761
10 | 2693186.7471 | 1248746.7246
11 | 2693202.0247 | 1248729.8471
12 | 2692987.1706 | 1248747.1804
13 | 2692999.3853 | 1248800.4127
14 | 2693054.3031 | 1248784.6734
15 | 2693037.09 | 1248789.6066
16 | 2693070.9724 | 1248779.8977
17 | 2693013.9936 | 1248796.226
18 | 2693115.1141 | 1248671.8039
19 | 2693195.8629 | 1248763.9922
20 | 2693151.8242 | 1248756.7329
21 | 2693081.0527 | 1248777.0097
22 | 2693103.007 | 1248757.2517
23 | 2693106.414 | 1248769.7468
24 | 2693088.858 | 1248981.0327
25 | 2693154.5652 | 1248984.5675
26 | 2693058.0843 | 1248916.4813
27 | 2693168.0289 | 1248814.182
28 | 2693176.0364 | 1248833.0488
29 | 2693161.5843 | 1248809.0657
30 | 2693155.8208 | 1248788.9752
31 | 2693044.287 | 1248801.1399
32 | 2693063.6404 | 1248795.4205
33 | 2693026.7705 | 1248806.3204
34 | 2693249.8277 | 1248773.0051
35 | 2693243.3184 | 1248777.1145
36 | 2693309.243 | 1248934.1764
37 | 2693335.0349 | 1248934.7343
38 | 2693303.3434 | 1248934.0488
39 | 2693302.9738 | 1248934.0408
40 | 2693287.76 | 1248933.7117
41 | 2693268.0862 | 1248928.476
42 | 2693224.6039 | 1248932.6397
43 | 2693221.3193 | 1248913.8848
44 | 2693208.7641 | 1248937.1582
45 | 2693228.071 | 1248881.2847
46 | 2693207.3483 | 1248891.7816
47 | 2693208.3708 | 1248847.9338
48 | 2693192.5203 | 1248855.4985
49 | 2693200.6194 | 1248878.4617
50 | 2693188.5576 | 1248849.1202
51 | 2693214.4467 | 1248795.3416
52 | 2693211.0951 | 1248792.8426
53 | 2693203.818 | 1248779.0595
54 | 2693171.987 | 1248909.695
55 | 2693132.4938 | 1248775.5659
56 | 2693110.006 | 1248781.9459
57 | 2693150.4474 | 1248770.4723
58 | 2693129.3332 | 1248763.1785
59 | 2693207.9045 | 1248757.2178
60 | 2693214.5873 | 1248753.4581
61 | 2693214.6262 | 1248753.4363
62 | 2693226.368 | 1248746.8305
63 | 2693106.414 | 1248769.7468

## line_std_types
| c_nf_per_km | r_ohm_per_km | x_ohm_per_km | max_i_ka | type | q_mm2 | alpha | voltage_rating
NAYY 4x50 SE | 210 | 0.642 | 0.083 | 0.142 | cs | 50 | 0.00403 | LV
NAYY 4x120 SE | 264 | 0.225 | 0.08 | 0.242 | cs | 120 | 0.00403 | LV
NAYY 4x150 SE | 261 | 0.208 | 0.08 | 0.27 | cs | 150 | 0.00403 | LV
NA2XS2Y 1x95 RM/25 12/20 kV | 216 | 0.313 | 0.132 | 0.252 | cs | 95 | 0.00403 | MV
NA2XS2Y 1x185 RM/25 12/20 kV | 273 | 0.161 | 0.117 | 0.362 | cs | 185 | 0.00403 | MV
NA2XS2Y 1x240 RM/25 12/20 kV | 304 | 0.122 | 0.112 | 0.421 | cs | 240 | 0.00403 | MV
NA2XS2Y 1x95 RM/25 6/10 kV | 315 | 0.313 | 0.123 | 0.249 | cs | 95 | 0.00403 | MV
NA2XS2Y 1x185 RM/25 6/10 kV | 406 | 0.161 | 0.11 | 0.358 | cs | 185 | 0.00403 | MV
NA2XS2Y 1x240 RM/25 6/10 kV | 456 | 0.122 | 0.105 | 0.416 | cs | 240 | 0.00403 | MV
NA2XS2Y 1x150 RM/25 12/20 kV | 250 | 0.206 | 0.116 | 0.319 | cs | 150 | 0.00403 | MV
NA2XS2Y 1x120 RM/25 12/20 kV | 230 | 0.253 | 0.119 | 0.283 | cs | 120 | 0.00403 | MV
NA2XS2Y 1x70 RM/25 12/20 kV | 190 | 0.443 | 0.132 | 0.22 | cs | 70 | 0.00403 | MV
NA2XS2Y 1x150 RM/25 6/10 kV | 360 | 0.206 | 0.11 | 0.315 | cs | 150 | 0.00403 | MV
NA2XS2Y 1x120 RM/25 6/10 kV | 340 | 0.253 | 0.113 | 0.28 | cs | 120 | 0.00403 | MV
NA2XS2Y 1x70 RM/25 6/10 kV | 280 | 0.443 | 0.123 | 0.217 | cs | 70 | 0.00403 | MV
N2XS(FL)2Y 1x120 RM/35 64/110 kV | 112 | 0.153 | 0.166 | 0.366 | cs | 120 | 0.00393 | HV
N2XS(FL)2Y 1x185 RM/35 64/110 kV | 125 | 0.099 | 0.156 | 0.457 | cs | 185 | 0.00393 | HV
N2XS(FL)2Y 1x240 RM/35 64/110 kV | 135 | 0.075 | 0.149 | 0.526 | cs | 240 | 0.00393 | HV
N2XS(FL)2Y 1x300 RM/35 64/110 kV | 144 | 0.06 | 0.144 | 0.588 | cs | 300 | 0.00393 | HV
15-AL1/3-ST1A 0.4 | 11 | 1.8769 | 0.35 | 0.105 | ol | 16 | 0.00403 | LV
24-AL1/4-ST1A 0.4 | 11.25 | 1.2012 | 0.335 | 0.14 | ol | 24 | 0.00403 | LV
48-AL1/8-ST1A 0.4 | 12.2 | 0.5939 | 0.3 | 0.21 | ol | 48 | 0.00403 | LV
94-AL1/15-ST1A 0.4 | 13.2 | 0.306 | 0.29 | 0.35 | ol | 94 | 0.00403 | LV
34-AL1/6-ST1A 10.0 | 9.7 | 0.8342 | 0.36 | 0.17 | ol | 34 | 0.00403 | MV
48-AL1/8-ST1A 10.0 | 10.1 | 0.5939 | 0.35 | 0.21 | ol | 48 | 0.00403 | MV
70-AL1/11-ST1A 10.0 | 10.4 | 0.4132 | 0.339 | 0.29 | ol | 70 | 0.00403 | MV
94-AL1/15-ST1A 10.0 | 10.75 | 0.306 | 0.33 | 0.35 | ol | 94 | 0.00403 | MV
122-AL1/20-ST1A 10.0 | 11.1 | 0.2376 | 0.323 | 0.41 | ol | 122 | 0.00403 | MV
149-AL1/24-ST1A 10.0 | 11.25 | 0.194 | 0.315 | 0.47 | ol | 149 | 0.00403 | MV
34-AL1/6-ST1A 20.0 | 9.15 | 0.8342 | 0.382 | 0.17 | ol | 34 | 0.00403 | MV
48-AL1/8-ST1A 20.0 | 9.5 | 0.5939 | 0.372 | 0.21 | ol | 48 | 0.00403 | MV
70-AL1/11-ST1A 20.0 | 9.7 | 0.4132 | 0.36 | 0.29 | ol | 70 | 0.00403 | MV
94-AL1/15-ST1A 20.0 | 10 | 0.306 | 0.35 | 0.35 | ol | 94 | 0.00403 | MV
122-AL1/20-ST1A 20.0 | 10.3 | 0.2376 | 0.344 | 0.41 | ol | 122 | 0.00403 | MV
149-AL1/24-ST1A 20.0 | 10.5 | 0.194 | 0.337 | 0.47 | ol | 149 | 0.00403 | MV
184-AL1/30-ST1A 20.0 | 10.75 | 0.1571 | 0.33 | 0.535 | ol | 184 | 0.00403 | MV
243-AL1/39-ST1A 20.0 | 11 | 0.1188 | 0.32 | 0.645 | ol | 243 | 0.00403 | MV
48-AL1/8-ST1A 110.0 | 8 | 0.5939 | 0.46 | 0.21 | ol | 48 | 0.00403 | HV
70-AL1/11-ST1A 110.0 | 8.4 | 0.4132 | 0.45 | 0.29 | ol | 70 | 0.00403 | HV
94-AL1/15-ST1A 110.0 | 8.65 | 0.306 | 0.44 | 0.35 | ol | 94 | 0.00403 | HV
122-AL1/20-ST1A 110.0 | 8.5 | 0.2376 | 0.43 | 0.41 | ol | 122 | 0.00403 | HV
149-AL1/24-ST1A 110.0 | 8.75 | 0.194 | 0.41 | 0.47 | ol | 149 | 0.00403 | HV
184-AL1/30-ST1A 110.0 | 8.8 | 0.1571 | 0.4 | 0.535 | ol | 184 | 0.00403 | HV
243-AL1/39-ST1A 110.0 | 9 | 0.1188 | 0.39 | 0.645 | ol | 243 | 0.00403 | HV
305-AL1/39-ST1A 110.0 | 9.2 | 0.0949 | 0.38 | 0.74 | ol | 305 | 0.00403 | HV
490-AL1/64-ST1A 110.0 | 9.75 | 0.059 | 0.37 | 0.96 | ol | 490 | 0.00403 | HV
679-AL1/86-ST1A 110.0 | 9.95 | 0.042 | 0.36 | 1.15 | ol | 679 | 0.00403 | HV
490-AL1/64-ST1A 220.0 | 10 | 0.059 | 0.285 | 0.96 | ol | 490 | 0.00403 | HV
679-AL1/86-ST1A 220.0 | 11.7 | 0.042 | 0.275 | 1.15 | ol | 679 | 0.00403 | HV
490-AL1/64-ST1A 380.0 | 11 | 0.059 | 0.253 | 0.96 | ol | 490 | 0.00403 | HV
679-AL1/86-ST1A 380.0 | 14.6 | 0.042 | 0.25 | 1.15 | ol | 679 | 0.00403 | HV

## trafo_std_types
| i0_percent | pfe_kw | vkr_percent | sn_mva | vn_lv_kv | vn_hv_kv | vk_percent | shift_degree | vector_group | tap_side | tap_neutral | tap_min | tap_max | tap_step_degree | tap_step_percent | tap_phase_shifter
160 MVA 380/110 kV | 0.06 | 60 | 0.25 | 160 | 110 | 380 | 12.2 | 0 | Yy0 | hv | 0 | -9 | 9 | 0 | 1.5 | FALSE
100 MVA 220/110 kV | 0.06 | 55 | 0.26 | 100 | 110 | 220 | 12 | 0 | Yy0 | hv | 0 | -9 | 9 | 0 | 1.5 | FALSE
63 MVA 110/20 kV | 0.04 | 22 | 0.32 | 63 | 20 | 110 | 18 | 150 | YNd5 | hv | 0 | -9 | 9 | 0 | 1.5 | FALSE
40 MVA 110/20 kV | 0.05 | 18 | 0.34 | 40 | 20 | 110 | 16.2 | 150 | YNd5 | hv | 0 | -9 | 9 | 0 | 1.5 | FALSE
25 MVA 110/20 kV | 0.07 | 14 | 0.41 | 25 | 20 | 110 | 12 | 150 | YNd5 | hv | 0 | -9 | 9 | 0 | 1.5 | FALSE
63 MVA 110/10 kV | 0.04 | 22 | 0.32 | 63 | 10 | 110 | 18 | 150 | YNd5 | hv | 0 | -9 | 9 | 0 | 1.5 | FALSE
40 MVA 110/10 kV | 0.05 | 18 | 0.34 | 40 | 10 | 110 | 16.2 | 150 | YNd5 | hv | 0 | -9 | 9 | 0 | 1.5 | FALSE
25 MVA 110/10 kV | 0.07 | 14 | 0.41 | 25 | 10 | 110 | 12 | 150 | YNd5 | hv | 0 | -9 | 9 | 0 | 1.5 | FALSE
0.25 MVA 20/0.4 kV | 0.32 | 0.8 | 1.44 | 0.25 | 0.4 | 20 | 6 | 150 | Yzn5 | hv | 0 | -2 | 2 | 0 | 2.5 | FALSE
0.4 MVA 20/0.4 kV | 0.3375 | 1.35 | 1.425 | 0.4 | 0.4 | 20 | 6 | 150 | Dyn5 | hv | 0 | -2 | 2 | 0 | 2.5 | FALSE
0.63 MVA 20/0.4 kV | 0.2619 | 1.65 | 1.206 | 0.63 | 0.4 | 20 | 6 | 150 | Dyn5 | hv | 0 | -2 | 2 | 0 | 2.5 | FALSE
0.25 MVA 10/0.4 kV | 0.24 | 0.6 | 1.2 | 0.25 | 0.4 | 10 | 4 | 150 | Dyn5 | hv | 0 | -2 | 2 | 0 | 2.5 | FALSE
0.4 MVA 10/0.4 kV | 0.2375 | 0.95 | 1.325 | 0.4 | 0.4 | 10 | 4 | 150 | Dyn5 | hv | 0 | -2 | 2 | 0 | 2.5 | FALSE
0.63 MVA 10/0.4 kV | 0.1873 | 1.18 | 1.0794 | 0.63 | 0.4 | 10 | 4 | 150 | Dyn5 | hv | 0 | -2 | 2 | 0 | 2.5 | FALSE

## trafo3w_std_types
| sn_hv_mva | sn_mv_mva | sn_lv_mva | vn_hv_kv | vn_mv_kv | vn_lv_kv | vk_hv_percent | vk_mv_percent | vk_lv_percent | vkr_hv_percent | vkr_mv_percent | vkr_lv_percent | pfe_kw | i0_percent | shift_mv_degree | shift_lv_degree | vector_group | tap_side | tap_neutral | tap_min | tap_max | tap_step_percent
63/25/38 MVA 110/20/10 kV | 63 | 25 | 38 | 110 | 20 | 10 | 10.4 | 10.4 | 10.4 | 0.28 | 0.32 | 0.35 | 35 | 0.89 | 0 | 0 | YN0yn0yn0 | hv | 0 | -10 | 10 | 1.2
63/25/38 MVA 110/10/10 kV | 63 | 25 | 38 | 110 | 10 | 10 | 10.4 | 10.4 | 10.4 | 0.28 | 0.32 | 0.35 | 35 | 0.89 | 0 | 0 | YN0yn0yn0 | hv | 0 | -10 | 10 | 1.2

## fuse_std_types
| fuse_type | i_rated_a | t_avg | t_min | t_total | x_avg | x_min | x_total
HV 100A | HV 100A | 100 | 0 | [10.0, 3.64, 0.854, 0.281, 0.1, 0.0531, 0.022, 0.01] | [10.0, 4.267, 1.21, 0.403, 0.1, 0.058, 0.022, 0.01] | 0 | [300.0, 350.0, 450.0, 550.0, 700.0, 850.0, 1200.0, 1752.0] | [600.0, 700.0, 900.0, 1150.0, 1665.0, 2000.0, 3000.0, 4313.0]
HV 10A | HV 10A | 10 | 0 | [10.0, 1675.0, 0.344, 0.156, 0.1, 0.0417, 0.0171, 0.01] | [10.0, 1.3, 0.3, 0.155, 0.1, 0.0555, 0.023, 0.01] | 0 | [30.0, 32.0, 35.0, 37.0, 39.0, 50.0, 70.0, 88.0] | [60.0, 70.0, 80.0, 87.0, 94.0, 110.0, 150.0, 216.0]
HV 125A | HV 125A | 125 | 0 | [10.0, 1.82, 0.344, 0.1, 0.0467, 0.0269, 0.01] | [10.0, 2.478, 0.426, 0.1, 0.0427, 0.0211, 0.01] | 0 | [375.0, 500.0, 700.0, 925.0, 1200.0, 1500.0, 2341.0] | [750.0, 1000.0, 1500.0, 2200.0, 3000.0, 4000.0, 5765.0]
HV 160A | HV 160A | 160 | 0 | [10.0, 4.15, 1.03, 0.198, 0.1, 0.051, 0.0172, 0.01] | [10.0, 2.3, 0.734, 0.274, 0.1, 0.046, 0.0177, 0.01] | 0 | [480.0, 550.0, 700.0, 1000.0, 1260.0, 1600.0, 2500.0, 3227.0] | [960.0, 1300.0, 1700.0, 2200.0, 2996.0, 4000.0, 6000.0, 7946.0]
HV 16A | HV 16A | 16 | 0 | [10.0, 0.352, 0.164, 0.1, 0.0649, 0.0342, 0.01] | [10.0, 2.34, 0.722, 0.181, 0.1, 0.055, 0.0296, 0.01] | 0 | [48.0, 60.0, 65.0, 71.0, 80.0, 100.0, 162.0] | [96.0, 110.0, 125.0, 150.0, 168.0, 200.0, 250.0, 398.0]
HV 200A | HV 200A | 200 | 0 | [10.0, 4.267, 1.21, 0.403, 0.1, 0.058, 0.022, 0.01] | [10.0, 3.73, 1.654, 0.328, 0.1, 0.0531, 0.019, 0.01] | 0 | [600.0, 700.0, 900.0, 1150.0, 1665.0, 2000.0, 3000.0, 4313.0] | [1200.0, 1500.0, 1800.0, 2700.0, 3960.0, 5000.0, 7500.0, 10620.0]
HV 20A | HV 20A | 20 | 0 | [10.0, 1.3, 0.3, 0.155, 0.1, 0.0555, 0.023, 0.01] | [10.0, 1.3, 0.161, 0.1, 0.0611, 0.0399, 0.0141, 0.01] | 0 | [60.0, 70.0, 80.0, 87.0, 94.0, 110.0, 150.0, 216.0] | [120.0, 150.0, 200.0, 223.0, 260.0, 300.0, 450.0, 532.0]
HV 25A | HV 25A | 25 | 0 | [10.0, 2.512, 0.833, 0.299, 0.1, 0.0372, 0.0223, 0.01] | [10.0, 3.125, 0.597, 0.198, 0.1, 0.0378, 0.022, 0.01] | 0 | [75.0, 82.0, 90.0, 100.0, 124.0, 170.0, 200.0, 289.0] | [150.0, 170.0, 210.0, 250.0, 294.0, 400.0, 500.0, 711.0]
HV 31.5A | HV 31.5A | 31.5 | 0 | [10.0, 2.34, 0.722, 0.181, 0.1, 0.055, 0.0296, 0.01] | [10.0, 2.84, 0.368, 0.164, 0.1, 0.0621, 0.0378, 0.0195, 0.01] | 0 | [95.0, 110.0, 125.0, 150.0, 165.0, 200.0, 250.0, 390.0] | [189.0, 220.0, 300.0, 350.0, 393.0, 450.0, 530.0, 700.0, 960.0]
HV 40A | HV 40A | 40 | 0 | [10.0, 1.3, 0.161, 0.1, 0.0611, 0.0399, 0.0141, 0.01] | [10.0, 2.05, 0.369, 0.198, 0.1, 0.051, 0.0298, 0.01] | 0 | [120.0, 150.0, 200.0, 223.0, 260.0, 300.0, 450.0, 532.0] | [240.0, 300.0, 400.0, 450.0, 530.0, 650.0, 800.0, 1311.0]
HV 50A | HV 50A | 50 | 0 | [10.0, 3.215, 0.597, 0.198, 0.1, 0.0378, 0.022, 0.01] | [10.0, 3.64, 0.854, 0.281, 0.1, 0.0531, 0.022, 0.01] | 0 | [150.0, 170.0, 210.0, 250.0, 294.0, 400.0, 500.0, 711.0] | [300.0, 350.0, 450.0, 550.0, 700.0, 850.0, 1200.0, 1752.0]
HV 6.3A | HV 6.3A | 6.3 | 0 | [10.0, 1.39, 0.344, 0.168, 0.1, 0.056, 0.0263, 0.01] | [10.0, 1.711, 0.516, 0.198, 0.1, 0.0634, 0.0303, 0.01] | 0 | [19.0, 19.5, 20.4, 20.8, 22.0, 25.0, 32.0, 48.0] | [38.0, 40.0, 43.0, 48.0, 53.0, 60.0, 75.0, 118.0]
HV 63A | HV 63A | 63 | 0 | [10.0, 2.84, 0.368, 0.164, 0.1, 0.0621, 0.0378, 0.0195, 0.01] | [10.0, 1.82, 0.344, 0.1, 0.0467, 0.0269, 0.01] | 0 | [189.0, 220.0, 300.0, 350.0, 393.0, 450.0, 530.0, 700.0, 961.0] | [378.0, 500.0, 700.0, 934.0, 1200.0, 1500.0, 2366.0]
HV 80A | HV 80A | 80 | 0 | [10.0, 2.05, 0.369, 0.198, 0.1, 0.051, 0.0298, 0.01] | [10.0, 4.15, 1.03, 0.198, 0.1, 0.051, 0.0172, 0.01] | 0 | [240.0, 300.0, 400.0, 450.0, 530.0, 650.0, 800.0, 1311.0] | [480.0, 550.0, 700.0, 1000.0, 1260.0, 1600.0, 2500.0, 3227.0]
Siemens NH-1-100 | Siemens NH-1-100 | 100 | [5400.0, 2000.0, 400.0, 20.0, 1.0, 0.2, 0.012, 0.004] | 0 | 0 | [150.0, 190.0, 250.0, 430.0, 900.0, 1250.0, 2700.0, 3600.0] | 0 | 0
Siemens NH-1-125 | Siemens NH-1-125 | 125 | [4800.0, 120.0, 7.0, 0.1, 0.004] | 0 | 0 | [180.0, 400.0, 740.0, 2000.0, 4250.0] | 0 | 0
Siemens NH-1-16 | Siemens NH-1-16 | 16 | [4000.0, 400.0, 2.0, 0.1, 0.04, 0.01] | 0 | 0 | [26.0, 35.0, 75.0, 150.0, 200.0, 300.0] | 0 | 0
Siemens NH-1-160 | Siemens NH-1-160 | 160 | [4800.0, 120.0, 7.0, 0.1, 0.004] | 0 | 0 | [210.0, 500.0, 900.0, 2300.0, 5000.0] | 0 | 0
Siemens NH-1-25 | Siemens NH-1-25 | 25 | [4000.0, 1000.0, 10.0, 0.2, 0.02, 0.01] | 0 | 0 | [40.0, 50.0, 100.0, 210.0, 400.0, 500.0] | 0 | 0
Siemens NH-1-50 | Siemens NH-1-50 | 50 | [4000.0, 40.0, 4.0, 1.0, 0.02, 0.01] | 0 | 0 | [86.0, 200.0, 300.0, 400.0, 1000.0, 1280.0] | 0 | 0
Siemens NH-1-63 | Siemens NH-1-63 | 63 | [4000.0, 100.0, 10.0, 2.0, 0.04, 0.01] | 0 | 0 | [100.0, 200.0, 300.0, 400.0, 1000.0, 1500.0] | 0 | 0
Siemens NH-1-80 | Siemens NH-1-80 | 80 | [4800.0, 120.0, 7.0, 0.1, 0.01] | 0 | 0 | [150.58, 250.0, 450.0, 1150.0, 2470.0] | 0 | 0
Siemens NH-2-1000 | Siemens NH-2-1000 | 1000 | [4800.0, 120.0, 7.0, 0.1, 0.004] | 0 | 0 | [1900.0, 3500.0, 8400.0, 24000.0, 52000.0] | 0 | 0
Siemens NH-2-200 | Siemens NH-2-200 | 200 | [4800.0, 120.0, 7.0, 0.1, 0.004] | 0 | 0 | [280.0, 650.0, 1200.0, 3000.0, 7000.0] | 0 | 0
Siemens NH-2-224 | Siemens NH-2-224 | 224 | [4800.0, 120.0, 7.0, 0.2, 0.04, 0.004] | 0 | 0 | [400.0, 750.0, 1453.0, 3025.0, 4315.0, 7600.0] | 0 | 0
Siemens NH-2-250 | Siemens NH-2-250 | 250 | [4800.0, 120.0, 7.0, 0.1, 0.004] | 0 | 0 | [450.0, 800.0, 1650.0, 4000.0, 8500.0] | 0 | 0
Siemens NH-2-315 | Siemens NH-2-315 | 315 | [4800.0, 120.0, 7.0, 0.1, 0.004] | 0 | 0 | [550.0, 920.0, 1900.0, 5000.0, 11000.0] | 0 | 0
Siemens NH-2-355 | Siemens NH-2-355 | 355 | [4800.0, 120.0, 6.0, 0.1, 0.004] | 0 | 0 | [650.0, 1116.27, 2350.0, 5840.0, 12790.0] | 0 | 0
Siemens NH-2-400 | Siemens NH-2-400 | 400 | [4800.0, 120.0, 7.0, 0.1, 0.004] | 0 | 0 | [720.0, 1350.0, 2800.0, 6500.0, 15000.0] | 0 | 0
Siemens NH-2-425 | Siemens NH-2-425 | 425 | [4800.0, 120.0, 7.0, 0.1, 0.004] | 0 | 0 | [850.0, 1500.0, 3050.0, 7500.0, 16500.0] | 0 | 0
Siemens NH-2-630 | Siemens NH-2-630 | 630 | [4800.0, 120.0, 7.0, 0.1, 0.004] | 0 | 0 | [1200.0, 2000.0, 4800.0, 12000.0, 26000.0] | 0 | 0

## res_bus
| vm_pu | va_degree | p_mw | q_mvar
0 | 0.97955 | -0.39435 | 0.0070232 | 0.0017602
1 | 0.9799 | -0.38752 | 0 | 0
2 | 0.97947 | -0.39586 | 0 | 0
3 | 0.98162 | -0.35386 | 0 | 0
4 | 0.97919 | -0.40135 | 0 | 0
5 | 0.9789 | -0.40716 | 0 | 0
6 | 0.97895 | -0.40617 | 0.0020099 | 0.00050372
7 | 0.97861 | -0.41272 | 0.0063937 | 0.0016024
8 | 0.98243 | -0.33807 | 0.052891 | 0.013256
9 | 0.99502 | -0.095646 | 0 | 0
10 | 0.99512 | -0.093598 | 0 | 0
11 | 0.99471 | -0.10165 | 0.015887 | 0.0039817
12 | 0.98431 | -0.30136 | 0 | 0
13 | 0.98938 | -0.20315 | 0 | 0
14 | 0.99378 | -0.11873 | 0 | 0
15 | 0.99225 | -0.14798 | 0.0095737 | 0.0023994
16 | 0.99526 | -0.090482 | 0.010142 | 0.0025419
17 | 0.99041 | -0.18329 | 0.0093755 | 0.0023497
18 | 0.97898 | -0.40554 | 0.0051518 | 0.0012912
19 | 0.99489 | -0.098068 | 0 | 0
20 | 0.99608 | -0.075136 | 0.017704 | 0.0044369
21 | 0.99625 | -0.071575 | 0 | 0
22 | 0.99836 | -0.031196 | 0.010174 | 0.0025499
23 | 0.99848 | -0.028892 | 0 | 0
24 | 0.97596 | -0.46306 | 0 | 0
25 | 0.97765 | -0.43002 | 0 | 0
26 | 0.97424 | -0.49698 | 0.025873 | 0.0064843
27 | 0.99149 | -0.16164 | 0 | 0
28 | 0.98886 | -0.21214 | 0.0067954 | 0.0017031
29 | 0.99294 | -0.13386 | 0 | 0
30 | 0.99559 | -0.083499 | 0.013702 | 0.0034341
31 | 0.99286 | -0.13685 | 0 | 0
32 | 0.99363 | -0.12212 | 0.041303 | 0.010351
33 | 0.99217 | -0.15019 | 0.041303 | 0.010351
34 | 0.99461 | -0.10352 | 0.0018572 | 0.00046545
35 | 0.99462 | -0.10327 | 0.0018602 | 0.00046621
36 | 0.97913 | -0.40098 | 0.0019684 | 0.00049333
37 | 0.97906 | -0.40246 | 0.0031609 | 0.00079221
38 | 0.97916 | -0.40043 | 0.00050662 | 0.00012697
39 | 0.97916 | -0.40039 | 0.0022046 | 0.00055253
40 | 0.97927 | -0.39822 | 0.0013098 | 0.00032827
41 | 0.97945 | -0.39483 | 0 | 0
42 | 0.97982 | -0.3875 | 0 | 0
43 | 0.98045 | -0.37515 | 0.00218 | 0.00054636
44 | 0.97941 | -0.39545 | 0.00067403 | 0.00016893
45 | 0.98106 | -0.36328 | 0.014443 | 0.0036196
46 | 0.98137 | -0.3572 | 0 | 0
47 | 0.98527 | -0.2815 | 0.014443 | 0.0036197
48 | 0.9855 | -0.27695 | 0 | 0
49 | 0.98288 | -0.32783 | 0.0067953 | 0.0017031
50 | 0.9864 | -0.25948 | 0 | 0
51 | 0.99474 | -0.10104 | 0 | 0
52 | 0.99475 | -0.10076 | 0 | 0
53 | 0.99481 | -0.099742 | 0.0018588 | 0.00046586
54 | 0.97931 | -0.39758 | 0.056301 | 0.01411
55 | 0.99823 | -0.033484 | 0.0137 | 0.0034336
56 | 1 | 0 | -0.43091 | -0.10948
57 | 0.99693 | -0.058059 | 0 | 0
58 | 0.99707 | -0.056001 | 0.01834 | 0.0045965
59 | 0.9948 | -0.099877 | 0.0018572 | 0.00046545
60 | 0.99476 | -0.10063 | 0.0018586 | 0.00046581
61 | 0.99476 | -0.10063 | 0.0018588 | 0.00046586
62 | 0.99474 | -0.10107 | 0.0018572 | 0.00046546
63 | 0.99998 | 149.9956 | 0 | 0

## res_line
| p_from_mw | q_from_mvar | p_to_mw | q_to_mvar | pl_mw | ql_mvar | i_from_ka | i_to_ka | i_ka | vm_from_pu | va_from_degree | vm_to_pu | va_to_degree | loading_percent
0 | -0.020588 | -0.0051622 | 0.020595 | 0.0051663 | 6.7085e-06 | 4.0631e-06 | 0.031276 | 0.031276 | 0.031276 | 0.97955 | -0.39435 | 0.9799 | -0.38752 | 8.5922
1 | 0.013565 | 0.003402 | -0.013564 | -0.0034015 | 9.7472e-07 | 5.4677e-07 | 0.020607 | 0.020607 | 0.020607 | 0.97955 | -0.39435 | 0.97947 | -0.39586 | 5.6612
2 | -0.020595 | -0.0051663 | 0.020628 | 0.0051863 | 3.3098e-05 | 2.0044e-05 | 0.031276 | 0.031275 | 0.031276 | 0.9799 | -0.38752 | 0.98162 | -0.35386 | 8.5922
3 | 0.013564 | 0.0034015 | -0.01356 | -0.0033995 | 3.5489e-06 | 1.9909e-06 | 0.020607 | 0.020607 | 0.020607 | 0.97947 | -0.39586 | 0.97919 | -0.40135 | 5.6613
4 | -0.020628 | -0.0051863 | 0.020643 | 0.0051957 | 1.557e-05 | 9.4277e-06 | 0.031275 | 0.031275 | 0.031275 | 0.98162 | -0.35386 | 0.98243 | -0.33807 | 8.5921
5 | 0.01356 | 0.0033995 | -0.013558 | -0.003398 | 2.7055e-06 | 1.5178e-06 | 0.020607 | 0.020607 | 0.020607 | 0.97919 | -0.40135 | 0.97898 | -0.40554 | 5.6613
6 | -0.0063954 | -0.0016029 | 0.0063957 | 0.001603 | 3.0321e-07 | 8.6496e-08 | 0.0097216 | 0.0097215 | 0.0097216 | 0.9789 | -0.40716 | 0.97895 | -0.40617 | 2.6708
7 | 0.0063954 | 0.0016029 | -0.0063937 | -0.0016024 | 1.6917e-06 | 4.8281e-07 | 0.0097216 | 0.0097218 | 0.0097218 | 0.9789 | -0.40716 | 0.97861 | -0.41272 | 2.6708
8 | -0.0084055 | -0.0021067 | 0.0084058 | 0.0021068 | 2.5128e-07 | 1.0921e-07 | 0.012777 | 0.012777 | 0.012777 | 0.97895 | -0.40617 | 0.97898 | -0.40554 | 3.51
9 | -0.073534 | -0.018451 | 0.073663 | 0.018534 | 0.00012896 | 8.218e-05 | 0.11139 | 0.11139 | 0.11139 | 0.98243 | -0.33807 | 0.98431 | -0.30136 | 30.6004
10 | -0.015892 | -0.0039843 | 0.015893 | 0.0039852 | 1.5508e-06 | 8.9742e-07 | 0.023766 | 0.023766 | 0.023766 | 0.99502 | -0.095646 | 0.99512 | -0.093598 | 6.5291
11 | 0.015892 | 0.0039843 | -0.015887 | -0.0039817 | 4.5455e-06 | 2.6304e-06 | 0.023766 | 0.023766 | 0.023766 | 0.99502 | -0.095646 | 0.99471 | -0.10165 | 6.5291
12 | 0.013013 | 0.0032614 | -0.01301 | -0.0032599 | 2.7706e-06 | 1.5197e-06 | 0.019458 | 0.019458 | 0.019458 | 0.99512 | -0.093598 | 0.99489 | -0.098068 | 5.3456
13 | -0.028906 | -0.0072466 | 0.028931 | 0.0072624 | 2.5452e-05 | 1.5817e-05 | 0.043224 | 0.043224 | 0.043224 | 0.99512 | -0.093598 | 0.99608 | -0.075136 | 11.8747
14 | -0.073663 | -0.018534 | 0.074011 | 0.018755 | 0.00034745 | 0.00022141 | 0.11139 | 0.11138 | 0.11139 | 0.98431 | -0.30136 | 0.98938 | -0.20315 | 30.6003
15 | -0.074011 | -0.018755 | 0.074081 | 0.0188 | 7.0701e-05 | 4.5053e-05 | 0.11138 | 0.11138 | 0.11138 | 0.98938 | -0.20315 | 0.99041 | -0.18329 | 30.6002
16 | 0.093304 | 0.023723 | -0.093172 | -0.02364 | 0.00013129 | 8.3791e-05 | 0.13983 | 0.13983 | 0.13983 | 0.99378 | -0.11873 | 0.99225 | -0.14798 | 38.4141
17 | -0.093304 | -0.023723 | 0.093431 | 0.023805 | 0.00012713 | 8.1141e-05 | 0.13983 | 0.13983 | 0.13983 | 0.99378 | -0.11873 | 0.99526 | -0.090482 | 38.4141
18 | 0.083599 | 0.02124 | -0.083457 | -0.02115 | 0.00014184 | 9.0468e-05 | 0.12547 | 0.12547 | 0.12547 | 0.99225 | -0.14798 | 0.99041 | -0.18329 | 34.4699
19 | -0.10357 | -0.026346 | 0.10367 | 0.026407 | 9.446e-05 | 6.0318e-05 | 0.15499 | 0.15499 | 0.15499 | 0.99526 | -0.090482 | 0.99625 | -0.071575 | 42.5799
20 | 0.0074326 | 0.0018627 | -0.007432 | -0.0018625 | 6.4028e-07 | 2.3039e-07 | 0.011117 | 0.011117 | 0.011117 | 0.99489 | -0.098068 | 0.9948 | -0.099877 | 3.054
21 | 0.0055773 | 0.0013972 | -0.0055768 | -0.0013971 | 4.4458e-07 | 6.3295e-08 | 0.0083415 | 0.0083415 | 0.0083415 | 0.99489 | -0.098068 | 0.99481 | -0.099742 | 2.2916
22 | -0.046635 | -0.011699 | 0.046677 | 0.011726 | 4.2587e-05 | 2.6951e-05 | 0.069671 | 0.06967 | 0.069671 | 0.99608 | -0.075136 | 0.99707 | -0.056001 | 19.1403
23 | 0.08286 | 0.020865 | -0.082661 | -0.020738 | 0.00019971 | 0.00012737 | 0.1238 | 0.1238 | 0.1238 | 0.99625 | -0.071575 | 0.99363 | -0.12212 | 34.0101
24 | -0.18653 | -0.047272 | 0.18691 | 0.047517 | 0.0003834 | 0.00024469 | 0.27879 | 0.27879 | 0.27879 | 0.99625 | -0.071575 | 0.99848 | -0.028892 | 38.2949
25 | -0.010174 | -0.0025499 | 0.010176 | 0.0025505 | 1.1169e-06 | 5.4541e-07 | 0.015165 | 0.015164 | 0.015165 | 0.99836 | -0.031196 | 0.99848 | -0.028892 | 4.1661
26 | 0.065102 | 0.016376 | -0.065017 | -0.016323 | 8.4194e-05 | 5.3572e-05 | 0.097041 | 0.097041 | 0.097041 | 0.99848 | -0.028892 | 0.99707 | -0.056001 | 26.6596
27 | -0.26219 | -0.066443 | 0.26255 | 0.066676 | 0.00036452 | 0.00023296 | 0.39099 | 0.39099 | 0.39099 | 0.99848 | -0.028892 | 1 | 0 | 53.7077
28 | -0.025914 | -0.0065102 | 0.025955 | 0.0065355 | 4.0931e-05 | 2.5321e-05 | 0.039517 | 0.039516 | 0.039517 | 0.97596 | -0.46306 | 0.97765 | -0.43002 | 10.8562
29 | 0.025914 | 0.0065102 | -0.025873 | -0.0064843 | 4.1881e-05 | 2.5912e-05 | 0.039517 | 0.039517 | 0.039517 | 0.97596 | -0.46306 | 0.97424 | -0.49698 | 10.8563
30 | -0.025955 | -0.0065355 | 0.025998 | 0.0065621 | 4.2975e-05 | 2.6582e-05 | 0.039516 | 0.039516 | 0.039516 | 0.97765 | -0.43002 | 0.97941 | -0.39545 | 10.8561
31 | 0.13814 | 0.035196 | -0.13781 | -0.034981 | 0.00033574 | 0.0002146 | 0.20753 | 0.20753 | 0.20753 | 0.99149 | -0.16164 | 0.98886 | -0.21214 | 57.0137
32 | -0.13814 | -0.035196 | 0.13833 | 0.035314 | 0.0001854 | 0.00011851 | 0.20753 | 0.20753 | 0.20753 | 0.99149 | -0.16164 | 0.99294 | -0.13386 | 57.0137
33 | 0.13101 | 0.033278 | -0.13072 | -0.033088 | 0.00029776 | 0.0001903 | 0.1973 | 0.1973 | 0.1973 | 0.98886 | -0.21214 | 0.9864 | -0.25948 | 54.2045
34 | -0.13833 | -0.035314 | 0.13867 | 0.03553 | 0.00033756 | 0.00021577 | 0.20753 | 0.20753 | 0.20753 | 0.99294 | -0.13386 | 0.99559 | -0.083499 | 57.0137
35 | -0.15237 | -0.038964 | 0.15256 | 0.039084 | 0.00018782 | 0.0001197 | 0.22801 | 0.22801 | 0.22801 | 0.99559 | -0.083499 | 0.99693 | -0.058059 | 31.3199
36 | -0.041329 | -0.010368 | 0.041358 | 0.010386 | 2.9038e-05 | 1.8323e-05 | 0.061944 | 0.061943 | 0.061944 | 0.99286 | -0.13685 | 0.99363 | -0.12212 | 17.0175
37 | 0.041329 | 0.010368 | -0.041303 | -0.010351 | 2.6283e-05 | 1.6585e-05 | 0.061944 | 0.061944 | 0.061944 | 0.99286 | -0.13685 | 0.99217 | -0.15019 | 17.0175
38 | -0.0018572 | -0.00046545 | 0.0018572 | 0.00046537 | 2.2285e-08 | -8.5644e-08 | 0.0027785 | 0.0027785 | 0.0027785 | 0.99461 | -0.10352 | 0.99462 | -0.10327 | 0.76332
39 | -0.0037174 | -0.00093158 | 0.0037178 | 0.00093139 | 3.9601e-07 | -1.8974e-07 | 0.0055614 | 0.0055613 | 0.0055614 | 0.99462 | -0.10327 | 0.99474 | -0.10104 | 1.5279
40 | 0.0031612 | 0.00079203 | -0.0031609 | -0.00079221 | 2.2327e-07 | -1.8155e-07 | 0.004804 | 0.0048042 | 0.0048042 | 0.97913 | -0.40098 | 0.97906 | -0.40246 | 1.3198
41 | -0.0051296 | -0.0012854 | 0.0051297 | 0.0012854 | 1.3447e-07 | 1.1841e-08 | 0.0077955 | 0.0077954 | 0.0077955 | 0.97913 | -0.40098 | 0.97916 | -0.40043 | 2.1416
42 | -0.0056363 | -0.0014123 | 0.0056363 | 0.0014123 | 1.0171e-08 | 1.8591e-09 | 0.0085653 | 0.0085653 | 0.0085653 | 0.97916 | -0.40043 | 0.97916 | -0.40039 | 2.3531
43 | -0.0078409 | -0.0019649 | 0.0078417 | 0.0019652 | 8.1022e-07 | 3.2711e-07 | 0.011916 | 0.011916 | 0.011916 | 0.97916 | -0.40039 | 0.97927 | -0.39822 | 3.2735
44 | -0.0091515 | -0.0022935 | 0.009153 | 0.0022941 | 1.4763e-06 | 6.8864e-07 | 0.013906 | 0.013906 | 0.013906 | 0.97927 | -0.39822 | 0.97945 | -0.39483 | 3.8203
45 | -0.009153 | -0.0022941 | 0.0091562 | 0.0022956 | 3.1974e-06 | 1.4912e-06 | 0.013906 | 0.013906 | 0.013906 | 0.97945 | -0.39483 | 0.97982 | -0.3875 | 3.8203
46 | -0.035839 | -0.009033 | 0.03586 | 0.0090463 | 2.1195e-05 | 1.3325e-05 | 0.054445 | 0.054445 | 0.054445 | 0.97982 | -0.3875 | 0.98045 | -0.37515 | 14.9575
47 | 0.026683 | 0.0067373 | -0.026672 | -0.006731 | 1.0152e-05 | 6.2899e-06 | 0.04054 | 0.04054 | 0.04054 | 0.97982 | -0.3875 | 0.97941 | -0.39545 | 11.1373
48 | -0.03804 | -0.0095926 | 0.038073 | 0.0096132 | 3.2707e-05 | 2.0602e-05 | 0.057754 | 0.057754 | 0.057754 | 0.98045 | -0.37515 | 0.98137 | -0.3572 | 15.8664
49 | -0.014443 | -0.0036196 | 0.014447 | 0.003622 | 4.18e-06 | 2.3818e-06 | 0.021906 | 0.021905 | 0.021906 | 0.98106 | -0.36328 | 0.98137 | -0.3572 | 6.018
50 | 0.056409 | 0.014179 | -0.056301 | -0.01411 | 0.00010853 | 6.8963e-05 | 0.085546 | 0.085546 | 0.085546 | 0.98137 | -0.3572 | 0.97931 | -0.39758 | 23.5017
51 | -0.10893 | -0.027415 | 0.10908 | 0.027512 | 0.00015317 | 9.7842e-05 | 0.16521 | 0.1652 | 0.16521 | 0.98137 | -0.3572 | 0.98288 | -0.32783 | 45.386
52 | -0.014443 | -0.0036197 | 0.014446 | 0.0036214 | 3.1335e-06 | 1.7817e-06 | 0.021812 | 0.021812 | 0.021812 | 0.98527 | -0.2815 | 0.9855 | -0.27695 | 5.9924
53 | 0.11616 | 0.029396 | -0.11588 | -0.029215 | 0.00028288 | 0.00018073 | 0.17549 | 0.17549 | 0.17549 | 0.9855 | -0.27695 | 0.98288 | -0.32783 | 48.2122
54 | -0.13061 | -0.033018 | 0.13072 | 0.033088 | 0.00010953 | 7.0005e-05 | 0.1973 | 0.1973 | 0.1973 | 0.9855 | -0.27695 | 0.9864 | -0.25948 | 54.2046
55 | -0.0037178 | -0.00093139 | 0.0037179 | 0.00093137 | 4.8398e-08 | -2.3198e-08 | 0.0055613 | 0.0055613 | 0.0055613 | 0.99474 | -0.10104 | 0.99475 | -0.10076 | 1.5278
56 | -0.0037179 | -0.00093137 | 0.003718 | 0.00093128 | 1.8076e-07 | -8.6661e-08 | 0.0055613 | 0.0055612 | 0.0055613 | 0.99475 | -0.10076 | 0.99481 | -0.099742 | 1.5278
57 | -0.16644 | -0.042633 | 0.16671 | 0.042806 | 0.0002705 | 0.00017251 | 0.24843 | 0.24843 | 0.24843 | 0.99823 | -0.033484 | 1 | 0 | 34.1251
58 | 0.15274 | 0.0392 | -0.15256 | -0.039084 | 0.00018191 | 0.00011594 | 0.22801 | 0.22801 | 0.22801 | 0.99823 | -0.033484 | 0.99693 | -0.058059 | 31.3199
59 | 0.0055748 | 0.001397 | -0.0055746 | -0.001397 | 1.9994e-07 | 2.8414e-08 | 0.0083387 | 0.0083388 | 0.0083388 | 0.9948 | -0.099877 | 0.99476 | -0.10063 | 2.2909
60 | 0.003716 | 0.00093116 | -0.003716 | -0.00093116 | 5.2001e-10 | -2.4789e-10 | 0.0055586 | 0.0055586 | 0.0055586 | 0.99476 | -0.10063 | 0.99476 | -0.10063 | 1.5271
61 | 0.0018572 | 0.00046531 | -0.0018572 | -0.00046546 | 3.8992e-08 | -1.4994e-07 | 0.0027781 | 0.0027781 | 0.0027781 | 0.99476 | -0.10063 | 0.99474 | -0.10107 | 0.76323

## res_trafo
| p_hv_mw | q_hv_mvar | p_lv_mw | q_lv_mvar | pl_mw | ql_mvar | i_hv_ka | i_lv_ka | vm_hv_pu | va_hv_degree | vm_lv_pu | va_lv_degree | loading_percent
0 | -1.2729e-15 | -1.3162e-15 | 0.00165 | 1.2699e-07 | 0.00165 | 1.2699e-07 | 5.2857e-17 | 0.0023815 | 0.99998 | 149.9956 | 1 | 0 | 0.2619

## res_ext_grid
| p_mw | q_mvar
0 | 0.43698 | 0.111

## res_load
| p_mw | q_mvar
0 | 0.0070232 | 0.0017602
1 | 0.0020099 | 0.00050372
2 | 0.0063937 | 0.0016024
3 | 0.052891 | 0.013256
4 | 0.015887 | 0.0039817
5 | 0.0095737 | 0.0023994
6 | 0.010142 | 0.0025419
7 | 0.0093755 | 0.0023497
8 | 0.0051518 | 0.0012912
9 | 0.017704 | 0.0044369
10 | 0.010174 | 0.0025499
11 | 0.025873 | 0.0064843
12 | 0.0067954 | 0.0017031
13 | 0.013702 | 0.0034341
14 | 0.041303 | 0.010351
15 | 0.041303 | 0.010351
16 | 0.0018572 | 0.00046545
17 | 0.0018602 | 0.00046621
18 | 0.0019684 | 0.00049333
19 | 0.0031609 | 0.00079221
20 | 0.00050662 | 0.00012697
21 | 0.0022046 | 0.00055253
22 | 0.0013098 | 0.00032827
23 | 0.00218 | 0.00054636
24 | 0.00067403 | 0.00016893
25 | 0.014443 | 0.0036196
26 | 0.014443 | 0.0036197
27 | 0.0067953 | 0.0017031
28 | 0.0018588 | 0.00046586
29 | 0.056301 | 0.01411
30 | 0.0137 | 0.0034336
31 | 0.0060664 | 0.0015204
32 | 0.01834 | 0.0045965
33 | 0.0018572 | 0.00046545
34 | 0.0018586 | 0.00046581
35 | 0.0018588 | 0.00046586
36 | 0.0018572 | 0.00046546

## dtypes
| element | column | dtype
0 | bus | name | object
1 | bus | vn_kv | float64
2 | bus | type | object
3 | bus | zone | object
4 | bus | in_service | bool
5 | load | name | object
6 | load | bus | uint32
7 | load | p_mw | float64
8 | load | q_mvar | float64
9 | load | const_z_percent | float64
10 | load | const_i_percent | float64
11 | load | sn_mva | float64
12 | load | scaling | float64
13 | load | in_service | bool
14 | load | type | object
15 | ext_grid | name | object
16 | ext_grid | bus | uint32
17 | ext_grid | vm_pu | float64
18 | ext_grid | va_degree | float64
19 | ext_grid | slack_weight | float64
20 | ext_grid | in_service | bool
21 | line | name | object
22 | line | std_type | object
23 | line | from_bus | uint32
24 | line | to_bus | uint32
25 | line | length_km | float64
26 | line | r_ohm_per_km | float64
27 | line | x_ohm_per_km | float64
28 | line | c_nf_per_km | float64
29 | line | g_us_per_km | float64
30 | line | max_i_ka | float64
31 | line | df | float64
32 | line | parallel | uint32
33 | line | type | object
34 | line | in_service | bool
35 | trafo | name | object
36 | trafo | std_type | object
37 | trafo | hv_bus | uint32
38 | trafo | lv_bus | uint32
39 | trafo | sn_mva | float64
40 | trafo | vn_hv_kv | float64
41 | trafo | vn_lv_kv | float64
42 | trafo | vk_percent | float64
43 | trafo | vkr_percent | float64
44 | trafo | pfe_kw | float64
45 | trafo | i0_percent | float64
46 | trafo | shift_degree | float64
47 | trafo | tap_side | object
48 | trafo | tap_neutral | int32
49 | trafo | tap_min | int32
50 | trafo | tap_max | int32
51 | trafo | tap_step_percent | float64
52 | trafo | tap_step_degree | float64
53 | trafo | tap_pos | int32
54 | trafo | tap_phase_shifter | bool
55 | trafo | parallel | uint32
56 | trafo | df | float64
57 | trafo | in_service | bool
58 | line_geodata | coords | object
59 | bus_geodata | x | float64
60 | bus_geodata | y | float64
61 | bus_geodata | coords | object
62 | res_bus | vm_pu | float64
63 | res_bus | va_degree | float64
64 | res_bus | p_mw | float64
65 | res_bus | q_mvar | float64
66 | res_line | p_from_mw | float64
67 | res_line | q_from_mvar | float64
68 | res_line | p_to_mw | float64
69 | res_line | q_to_mvar | float64
70 | res_line | pl_mw | float64
71 | res_line | ql_mvar | float64
72 | res_line | i_from_ka | float64
73 | res_line | i_to_ka | float64
74 | res_line | i_ka | float64
75 | res_line | vm_from_pu | float64
76 | res_line | va_from_degree | float64
77 | res_line | vm_to_pu | float64
78 | res_line | va_to_degree | float64
79 | res_line | loading_percent | float64
80 | res_trafo | p_hv_mw | float64
81 | res_trafo | q_hv_mvar | float64
82 | res_trafo | p_lv_mw | float64
83 | res_trafo | q_lv_mvar | float64
84 | res_trafo | pl_mw | float64
85 | res_trafo | ql_mvar | float64
86 | res_trafo | i_hv_ka | float64
87 | res_trafo | i_lv_ka | float64
88 | res_trafo | vm_hv_pu | float64
89 | res_trafo | va_hv_degree | float64
90 | res_trafo | vm_lv_pu | float64
91 | res_trafo | va_lv_degree | float64
92 | res_trafo | loading_percent | float64
93 | res_ext_grid | p_mw | float64
94 | res_ext_grid | q_mvar | float64
95 | res_load | p_mw | float64
96 | res_load | q_mvar | float64

## parameters
| version | format_version | converged | OPF_converged | name | f_hz | sn_mva
0 | 2.14.6 | 2.14.0 | TRUE | FALSE |  | 50 | 1