## bus
| name | vn_kv | type | zone | in_service
0 | bus_LV_199-24_0_4_node_0 | 0.4 | n |  | TRUE
1 | bus_LV_199-24_0_4_node_1 | 0.4 | n |  | TRUE
2 | bus_LV_199-24_0_4_node_2 | 0.4 | n |  | TRUE
3 | bus_LV_199-24_0_4_node_4 | 0.4 | n |  | TRUE
4 | bus_LV_199-24_0_4_node_23 | 0.4 | n |  | TRUE
5 | bus_LV_199-24_0_4_node_20 | 0.4 | n |  | TRUE
6 | bus_LV_199-24_0_4_node_64 | 0.4 | n |  | TRUE
7 | bus_LV_199-24_0_4_node_21 | 0.4 | n |  | TRUE
8 | bus_LV_199-24_0_4_node_5 | 0.4 | n |  | TRUE
9 | bus_LV_199-24_0_4_node_6 | 0.4 | n |  | TRUE
10 | bus_LV_199-24_0_4_node_7 | 0.4 | n |  | TRUE
11 | bus_LV_199-24_0_4_node_8 | 0.4 | n |  | TRUE
12 | bus_LV_199-24_0_4_node_9 | 0.4 | n |  | TRUE
13 | bus_LV_199-24_0_4_node_15 | 0.4 | n |  | TRUE
14 | bus_LV_199-24_0_4_node_16 | 0.4 | n |  | TRUE
15 | bus_LV_199-24_0_4_node_59 | 0.4 | n |  | TRUE
16 | bus_LV_199-24_0_4_node_17 | 0.4 | n |  | TRUE
17 | bus_LV_199-24_0_4_node_10 | 0.4 | n |  | TRUE
18 | bus_LV_199-24_0_4_node_11 | 0.4 | n |  | TRUE
19 | bus_LV_199-24_0_4_node_12 | 0.4 | n |  | TRUE
20 | bus_LV_199-24_0_4_node_13 | 0.4 | n |  | TRUE
21 | bus_LV_199-24_0_4_node_14 | 0.4 | n |  | TRUE
22 | bus_LV_199-24_0_4_node_43 | 0.4 | n |  | TRUE
23 | bus_LV_199-24_0_4_node_44 | 0.4 | n |  | TRUE
24 | bus_LV_199-24_0_4_node_48 | 0.4 | n |  | TRUE
25 | bus_LV_199-24_0_4_node_56 | 0.4 | n |  | TRUE
26 | bus_LV_199-24_0_4_node_54 | 0.4 | n |  | TRUE
27 | bus_LV_199-24_0_4_node_57 | 0.4 | n |  | TRUE
28 | bus_LV_199-24_0_4_node_49 | 0.4 | n |  | TRUE
29 | bus_LV_199-24_0_4_node_60 | 0.4 | n |  | TRUE
30 | bus_LV_199-24_0_4_node_18 | 0.4 | n |  | TRUE
31 | bus_LV_199-24_0_4_node_19 | 0.4 | n |  | TRUE
32 | bus_LV_199-24_0_4_node_22 | 0.4 | n |  | TRUE
33 | bus_LV_199-24_0_4_node_31 | 0.4 | n |  | TRUE
34 | bus_LV_199-24_0_4_node_30 | 0.4 | n |  | TRUE
35 | bus_LV_199-24_0_4_node_62 | 0.4 | n |  | TRUE
36 | bus_LV_199-24_0_4_node_24 | 0.4 | n |  | TRUE
37 | bus_LV_199-24_0_4_node_25 | 0.4 | n |  | TRUE
38 | bus_LV_199-24_0_4_node_26 | 0.4 | n |  | TRUE
39 | bus_LV_199-24_0_4_node_27 | 0.4 | n |  | TRUE
40 | bus_LV_199-24_0_4_node_28 | 0.4 | n |  | TRUE
41 | bus_LV_199-24_0_4_node_29 | 0.4 | n |  | TRUE
42 | bus_LV_199-24_0_4_node_32 | 0.4 | n |  | TRUE
43 | bus_LV_199-24_0_4_node_33 | 0.4 | n |  | TRUE
44 | bus_LV_199-24_0_4_node_34 | 0.4 | n |  | TRUE
45 | bus_LV_199-24_0_4_node_35 | 0.4 | n |  | TRUE
46 | bus_LV_199-24_0_4_node_36 | 0.4 | n |  | TRUE
47 | bus_LV_199-24_0_4_node_37 | 0.4 | n |  | TRUE
48 | bus_LV_199-24_0_4_node_45 | 0.4 | n |  | TRUE
49 | bus_LV_199-24_0_4_node_46 | 0.4 | n |  | TRUE
50 | bus_LV_199-24_0_4_node_38 | 0.4 | n |  | TRUE
51 | bus_LV_199-24_0_4_node_39 | 0.4 | n |  | TRUE
52 | bus_LV_199-24_0_4_node_40 | 0.4 | n |  | TRUE
53 | bus_LV_199-24_0_4_node_41 | 0.4 | n |  | TRUE
54 | bus_LV_199-24_0_4_node_42 | 0.4 | n |  | TRUE
55 | bus_LV_199-24_0_4_node_50 | 0.4 | n |  | TRUE
56 | bus_LV_199-24_0_4_node_55 | 0.4 | n |  | TRUE
57 | bus_LV_199-24_0_4_node_58 | 0.4 | n |  | TRUE
58 | bus_LV_199-24_0_4_node_47 | 0.4 | n |  | TRUE
59 | bus_LV_199-24_0_4_node_51 | 0.4 | n |  | TRUE
60 | bus_LV_199-24_0_4_node_52 | 0.4 | n |  | TRUE
61 | bus_LV_199-24_0_4_node_53 | 0.4 | n |  | TRUE
62 | bus_LV_199-24_0_4_node_61 | 0.4 | n |  | TRUE
63 | bus_LV_199-24_0_4_node_67 | 0.4 | n |  | TRUE
64 | bus_LV_199-24_0_4_node_63 | 0.4 | n |  | TRUE
65 | bus_MV_502_0_node_46 | 20 | n |  | TRUE

## load
| name | bus | p_mw | q_mvar | const_z_percent | const_i_percent | sn_mva | scaling | in_service | type
0 | LV_199-24_0_4_load_0 | 0 | 0.005913 | 0.0014819 | 0 | 0 |  | 1 | TRUE | wye
1 | LV_199-24_0_4_load_1 | 1 | 0.0056325 | 0.0014116 | 0 | 0 |  | 1 | TRUE | wye
2 | LV_199-24_0_4_load_2 | 2 | 0.0011829 | 0.00029647 | 0 | 0 |  | 1 | TRUE | wye
3 | LV_199-24_0_4_load_23 | 4 | 0.010819 | 0.0027114 | 0 | 0 |  | 1 | TRUE | wye
4 | LV_199-24_0_4_load_20 | 5 | 0.011993 | 0.0030057 | 0 | 0 |  | 1 | TRUE | wye
5 | LV_199-24_0_4_load_5 | 8 | 0.006023 | 0.0015095 | 0 | 0 |  | 1 | TRUE | wye
6 | LV_199-24_0_4_load_6 | 9 | 0.0079796 | 0.0019999 | 0 | 0 |  | 1 | TRUE | wye
7 | LV_199-24_0_4_load_7 | 10 | 0.01775 | 0.0044487 | 0 | 0 |  | 1 | TRUE | wye
8 | LV_199-24_0_4_load_8 | 11 | 0.0036955 | 0.00092618 | 0 | 0 |  | 1 | TRUE | wye
9 | LV_199-24_0_4_load_9 | 12 | 0.01159 | 0.0029047 | 0 | 0 |  | 1 | TRUE | wye
10 | LV_199-24_0_4_load_15 | 13 | 0.0049476 | 0.00124 | 0 | 0 |  | 1 | TRUE | wye
11 | LV_199-24_0_4_load_16 | 14 | 0.0029968 | 0.00075107 | 0 | 0 |  | 1 | TRUE | wye
12 | LV_199-24_0_4_load_59 | 15 | 0.0041394 | 0.0010374 | 0 | 0 |  | 1 | TRUE | wye
13 | LV_199-24_0_4_load_17 | 16 | 0.0043623 | 0.0010933 | 0 | 0 |  | 1 | TRUE | wye
14 | LV_199-24_0_4_load_10 | 17 | 0.0078461 | 0.0019664 | 0 | 0 |  | 1 | TRUE | wye
15 | LV_199-24_0_4_load_11 | 18 | 0.0049343 | 0.0012366 | 0 | 0 |  | 1 | TRUE | wye
16 | LV_199-24_0_4_load_12 | 19 | 0.0046798 | 0.0011729 | 0 | 0 |  | 1 | TRUE | wye
17 | LV_199-24_0_4_load_14 | 21 | 0.0031734 | 0.00079533 | 0 | 0 |  | 1 | TRUE | wye
18 | LV_199-24_0_4_load_44 | 23 | 0.0053369 | 0.0013376 | 0 | 0 |  | 1 | TRUE | wye
19 | LV_199-24_0_4_load_48 | 24 | 0.0083317 | 0.0020881 | 0 | 0 |  | 1 | TRUE | wye
20 | LV_199-24_0_4_load_56 | 25 | 0.0027997 | 0.00070167 | 0 | 0 |  | 1 | TRUE | wye
21 | LV_199-24_0_4_load_54 | 26 | 0.0037832 | 0.00094815 | 0 | 0 |  | 1 | TRUE | wye
22 | LV_199-24_0_4_load_57 | 27 | 0.0034025 | 0.00085274 | 0 | 0 |  | 1 | TRUE | wye
23 | LV_199-24_0_4_load_49 | 28 | 0.0062484 | 0.001566 | 0 | 0 |  | 1 | TRUE | wye
24 | LV_199-24_0_4_load_60 | 29 | 0.0075548 | 0.0018934 | 0 | 0 |  | 1 | TRUE | wye
25 | LV_199-24_0_4_load_18 | 30 | 0.0092023 | 0.0023063 | 0 | 0 |  | 1 | TRUE | wye
26 | LV_199-24_0_4_load_19 | 31 | 0.0094936 | 0.0023793 | 0 | 0 |  | 1 | TRUE | wye
27 | LV_199-24_0_4_load_31 | 33 | 0.0021948 | 0.00055008 | 0 | 0 |  | 1 | TRUE | wye
28 | LV_199-24_0_4_load_30 | 34 | 0.0028605 | 0.0007169 | 0 | 0 |  | 1 | TRUE | wye
29 | LV_199-24_0_4_load_62 | 35 | 0.00503 | 0.0012606 | 0 | 0 |  | 1 | TRUE | wye
30 | LV_199-24_0_4_load_24 | 36 | 0.0056106 | 0.0014062 | 0 | 0 |  | 1 | TRUE | wye
31 | LV_199-24_0_4_load_25 | 37 | 0.0048806 | 0.0012232 | 0 | 0 |  | 1 | TRUE | wye
32 | LV_199-24_0_4_load_26 | 38 | 0.0048987 | 0.0012277 | 0 | 0 |  | 1 | TRUE | wye
33 | LV_199-24_0_4_load_27 | 39 | 0.0011933 | 0.00029906 | 0 | 0 |  | 1 | TRUE | wye
34 | LV_199-24_0_4_load_28 | 40 | 0.0015507 | 0.00038863 | 0 | 0 |  | 1 | TRUE | wye
35 | LV_199-24_0_4_load_29 | 41 | 0.0080632 | 0.0020208 | 0 | 0 |  | 1 | TRUE | wye
36 | LV_199-24_0_4_load_32 | 42 | 0.0068288 | 0.0017115 | 0 | 0 |  | 1 | TRUE | wye
37 | LV_199-24_0_4_load_33 | 43 | 0.0026804 | 0.00067176 | 0 | 0 |  | 1 | TRUE | wye
38 | LV_199-24_0_4_load_34 | 44 | 0.0043096 | 0.0010801 | 0 | 0 |  | 1 | TRUE | wye
39 | LV_199-24_0_4_load_36 | 46 | 0.02272 | 0.0056941 | 0 | 0 |  | 1 | TRUE | wye
40 | LV_199-24_0_4_load_37 | 47 | 0.0051612 | 0.0012935 | 0 | 0 |  | 1 | TRUE | wye
41 | LV_199-24_0_4_load_45 | 48 | 0.008982 | 0.0022511 | 0 | 0 |  | 1 | TRUE | wye
42 | LV_199-24_0_4_load_46 | 49 | 0.0030829 | 0.00077265 | 0 | 0 |  | 1 | TRUE | wye
43 | LV_199-24_0_4_load_38 | 50 | 0.003751 | 0.0009401 | 0 | 0 |  | 1 | TRUE | wye
44 | LV_199-24_0_4_load_39 | 51 | 0.0048661 | 0.0012196 | 0 | 0 |  | 1 | TRUE | wye
45 | LV_199-24_0_4_load_41 | 53 | 0.0010925 | 0.00027381 | 0 | 0 |  | 1 | TRUE | wye
46 | LV_199-24_0_4_load_50 | 55 | 0.0054639 | 0.0013694 | 0 | 0 |  | 1 | TRUE | wye
47 | LV_199-24_0_4_load_55 | 56 | 0.0079593 | 0.0019948 | 0 | 0 |  | 1 | TRUE | wye
48 | LV_199-24_0_4_load_47 | 58 | 0.0050552 | 0.001267 | 0 | 0 |  | 1 | TRUE | wye
49 | LV_199-24_0_4_load_51 | 59 | 0.0078729 | 0.0019731 | 0 | 0 |  | 1 | TRUE | wye
50 | LV_199-24_0_4_load_52 | 60 | 0.0047836 | 0.0011989 | 0 | 0 |  | 1 | TRUE | wye
51 | LV_199-24_0_4_load_53 | 61 | 0.003024 | 0.00075788 | 0 | 0 |  | 1 | TRUE | wye
52 | LV_199-24_0_4_load_67 | 63 | 0.0027788 | 0.00069642 | 0 | 0 |  | 1 | TRUE | wye
53 | LV_199-24_0_4_load_63 | 64 | 0.017801 | 0.0044614 | 0 | 0 |  | 1 | TRUE | wye

## ext_grid
| name | bus | vm_pu | va_degree | slack_weight | in_service
0 |  | 8 | 1 | 0 | 1 | TRUE

## line
| name | std_type | from_bus | to_bus | length_km | r_ohm_per_km | x_ohm_per_km | c_nf_per_km | g_us_per_km | max_i_ka | df | parallel | type | in_service
0 | LV_199-24_0_4_line_0 |  | 0 | 1 | 0.018392 | 0.125 | 0.08 | 261 | 0 | 0.364 | 1 | 1 | cs | TRUE
1 | LV_199-24_0_4_line_1 |  | 0 | 2 | 0.00067484 | 0.125 | 0.08 | 261 | 0 | 0.364 | 1 | 1 | cs | TRUE
2 | LV_199-24_0_4_line_2 |  | 2 | 3 | 0.006244 | 0.125 | 0.08 | 261 | 0 | 0.364 | 1 | 1 | cs | TRUE
3 | LV_199-24_0_4_line_3 |  | 3 | 4 | 0.016198 | 0.125 | 0.08 | 261 | 0 | 0.364 | 1 | 1 | cs | TRUE
4 | LV_199-24_0_4_line_4 |  | 3 | 5 | 0.025617 | 0.125 | 0.08 | 261 | 0 | 0.364 | 1 | 1 | cs | TRUE
5 | LV_199-24_0_4_line_5 |  | 4 | 6 | 0.015803 | 0.125 | 0.08 | 261 | 0 | 0.364 | 1 | 1 | cs | TRUE
6 | LV_199-24_0_4_line_6 |  | 5 | 7 | 0.02542 | 0.125 | 0.08 | 261 | 0 | 0.364 | 1 | 1 | cs | TRUE
7 | LV_199-24_0_4_line_7 |  | 6 | 35 | 0.015055 | 0.125 | 0.08 | 261 | 0 | 0.364 | 1 | 1 | cs | TRUE
8 | LV_199-24_0_4_line_8 |  | 7 | 32 | 0.016904 | 0.125 | 0.08 | 261 | 0 | 0.364 | 1 | 1 | cs | TRUE
9 | LV_199-24_0_4_line_9 |  | 7 | 31 | 0.011808 | 0.125 | 0.08 | 261 | 0 | 0.364 | 1 | 1 | cs | TRUE
10 | LV_199-24_0_4_line_10 |  | 8 | 9 | 0.01792 | 0.125 | 0.08 | 261 | 0 | 0.364 | 1 | 2 | cs | TRUE
11 | LV_199-24_0_4_line_11 |  | 8 | 10 | 0.010541 | 0.125 | 0.08 | 261 | 0 | 0.364 | 1 | 2 | cs | TRUE
12 | LV_199-24_0_4_line_12 |  | 9 | 11 | 0.0014605 | 0.125 | 0.08 | 261 | 0 | 0.364 | 1 | 2 | cs | TRUE
13 | LV_199-24_0_4_line_13 |  | 10 | 12 | 0.0051551 | 0.125 | 0.08 | 261 | 0 | 0.364 | 1 | 1 | cs | TRUE
14 | LV_199-24_0_4_line_14 |  | 11 | 13 | 6.8615e-05 | 0.125 | 0.08 | 261 | 0 | 0.364 | 1 | 2 | cs | TRUE
15 | LV_199-24_0_4_line_15 |  | 12 | 14 | 0.0022685 | 0.125 | 0.08 | 261 | 0 | 0.364 | 1 | 1 | cs | TRUE
16 | LV_199-24_0_4_line_16 |  | 13 | 15 | 0.00033138 | 0.125 | 0.08 | 261 | 0 | 0.364 | 1 | 2 | cs | TRUE
17 | LV_199-24_0_4_line_17 |  | 14 | 16 | 0.01742 | 0.125 | 0.08 | 261 | 0 | 0.364 | 1 | 1 | cs | TRUE
18 | LV_199-24_0_4_line_18 |  | 15 | 29 | 0.0010526 | 0.125 | 0.08 | 261 | 0 | 0.364 | 1 | 2 | cs | TRUE
19 | LV_199-24_0_4_line_19 |  | 16 | 30 | 0.0097664 | 0.125 | 0.08 | 261 | 0 | 0.364 | 1 | 1 | cs | TRUE
20 | LV_199-24_0_4_line_20 |  | 17 | 18 | 0.01942 | 0.125 | 0.08 | 261 | 0 | 0.364 | 1 | 1 | cs | TRUE
21 | LV_199-24_0_4_line_21 |  | 17 | 19 | 0.0033599 | 0.125 | 0.08 | 261 | 0 | 0.364 | 1 | 1 | cs | TRUE
22 | LV_199-24_0_4_line_22 |  | 18 | 20 | 0.013063 | 0.125 | 0.08 | 261 | 0 | 0.364 | 1 | 1 | cs | TRUE
23 | LV_199-24_0_4_line_23 |  | 19 | 21 | 0.017298 | 0.125 | 0.08 | 261 | 0 | 0.364 | 1 | 1 | cs | TRUE
24 | LV_199-24_0_4_line_24 |  | 20 | 22 | 0.009563 | 0.125 | 0.08 | 261 | 0 | 0.364 | 1 | 1 | cs | TRUE
25 | LV_199-24_0_4_line_25 |  | 20 | 23 | 0.0037652 | 0.125 | 0.08 | 261 | 0 | 0.364 | 1 | 1 | cs | TRUE
26 | LV_199-24_0_4_line_26 |  | 21 | 24 | 0.0097328 | 0.125 | 0.08 | 261 | 0 | 0.364 | 1 | 1 | cs | TRUE
27 | LV_199-24_0_4_line_27 |  | 22 | 25 | 0.037688 | 0.125 | 0.08 | 261 | 0 | 0.364 | 1 | 2 | cs | TRUE
28 | LV_199-24_0_4_line_28 |  | 22 | 26 | 0.018175 | 0.125 | 0.08 | 261 | 0 | 0.364 | 1 | 1 | cs | TRUE
29 | LV_199-24_0_4_line_29 |  | 23 | 27 | 0.011722 | 0.125 | 0.08 | 261 | 0 | 0.364 | 1 | 1 | cs | TRUE
30 | LV_199-24_0_4_line_30 |  | 24 | 28 | 0.014326 | 0.125 | 0.08 | 261 | 0 | 0.364 | 1 | 1 | cs | TRUE
31 | LV_199-24_0_4_line_31 |  | 25 | 29 | 0.010402 | 0.125 | 0.08 | 261 | 0 | 0.364 | 1 | 2 | cs | TRUE
32 | LV_199-24_0_4_line_32 |  | 26 | 56 | 0.0049491 | 0.125 | 0.08 | 261 | 0 | 0.364 | 1 | 1 | cs | TRUE
33 | LV_199-24_0_4_line_33 |  | 27 | 57 | 0.018488 | 0.125 | 0.08 | 261 | 0 | 0.364 | 1 | 1 | cs | TRUE
34 | LV_199-24_0_4_line_34 |  | 28 | 55 | 0.023525 | 0.125 | 0.08 | 261 | 0 | 0.364 | 1 | 1 | cs | TRUE
35 | LV_199-24_0_4_line_35 |  | 30 | 31 | 0.0101 | 0.125 | 0.08 | 261 | 0 | 0.364 | 1 | 1 | cs | TRUE
36 | LV_199-24_0_4_line_36 |  | 32 | 33 | 0.028066 | 0.125 | 0.08 | 261 | 0 | 0.364 | 1 | 1 | cs | TRUE
37 | LV_199-24_0_4_line_37 |  | 33 | 34 | 0.0035892 | 0.125 | 0.08 | 261 | 0 | 0.364 | 1 | 1 | cs | TRUE
38 | LV_199-24_0_4_line_38 |  | 34 | 40 | 0.0040651 | 0.125 | 0.08 | 261 | 0 | 0.364 | 1 | 1 | cs | TRUE
39 | LV_199-24_0_4_line_39 |  | 35 | 64 | 0.0066328 | 0.125 | 0.08 | 261 | 0 | 0.364 | 1 | 1 | cs | TRUE
40 | LV_199-24_0_4_line_40 |  | 36 | 37 | 0.010034 | 0.125 | 0.08 | 261 | 0 | 0.364 | 1 | 1 | cs | TRUE
41 | LV_199-24_0_4_line_41 |  | 36 | 38 | 0.0050802 | 0.125 | 0.08 | 261 | 0 | 0.364 | 1 | 1 | cs | TRUE
42 | LV_199-24_0_4_line_42 |  | 37 | 39 | 0.00015781 | 0.125 | 0.08 | 261 | 0 | 0.364 | 1 | 1 | cs | TRUE
43 | LV_199-24_0_4_line_43 |  | 38 | 40 | 0.0042075 | 0.125 | 0.08 | 261 | 0 | 0.364 | 1 | 1 | cs | TRUE
44 | LV_199-24_0_4_line_44 |  | 39 | 41 | 0.01546 | 0.125 | 0.08 | 261 | 0 | 0.364 | 1 | 1 | cs | TRUE
45 | LV_199-24_0_4_line_45 |  | 42 | 43 | 0.0019567 | 0.125 | 0.08 | 261 | 0 | 0.364 | 1 | 1 | cs | TRUE
46 | LV_199-24_0_4_line_46 |  | 42 | 44 | 0.058394 | 0.125 | 0.08 | 261 | 0 | 0.364 | 1 | 1 | cs | TRUE
47 | LV_199-24_0_4_line_47 |  | 43 | 45 | 0.015458 | 0.125 | 0.08 | 261 | 0 | 0.364 | 1 | 1 | cs | TRUE
48 | LV_199-24_0_4_line_48 |  | 44 | 46 | 0.014669 | 0.125 | 0.08 | 261 | 0 | 0.364 | 1 | 1 | cs | TRUE
49 | LV_199-24_0_4_line_49 |  | 45 | 47 | 0.027114 | 0.125 | 0.08 | 261 | 0 | 0.364 | 1 | 1 | cs | TRUE
50 | LV_199-24_0_4_line_50 |  | 47 | 48 | 0.0047097 | 0.125 | 0.08 | 261 | 0 | 0.364 | 1 | 1 | cs | TRUE
51 | LV_199-24_0_4_line_51 |  | 48 | 49 | 0.0032795 | 0.125 | 0.08 | 261 | 0 | 0.364 | 1 | 1 | cs | TRUE
52 | LV_199-24_0_4_line_52 |  | 49 | 58 | 0.0010123 | 0.125 | 0.08 | 261 | 0 | 0.364 | 1 | 1 | cs | TRUE
53 | LV_199-24_0_4_line_53 |  | 50 | 51 | 0.020706 | 0.125 | 0.08 | 261 | 0 | 0.364 | 1 | 1 | cs | TRUE
54 | LV_199-24_0_4_line_54 |  | 50 | 52 | 0.011942 | 0.125 | 0.08 | 261 | 0 | 0.364 | 1 | 1 | cs | TRUE
55 | LV_199-24_0_4_line_55 |  | 51 | 53 | 0.0029299 | 0.125 | 0.08 | 261 | 0 | 0.364 | 1 | 1 | cs | TRUE
56 | LV_199-24_0_4_line_56 |  | 52 | 54 | 0.018153 | 0.125 | 0.08 | 261 | 0 | 0.364 | 1 | 1 | cs | TRUE
57 | LV_199-24_0_4_line_57 |  | 54 | 55 | 0.0023406 | 0.125 | 0.08 | 261 | 0 | 0.364 | 1 | 1 | cs | TRUE
58 | LV_199-24_0_4_line_58 |  | 56 | 61 | 0.0025199 | 0.125 | 0.08 | 261 | 0 | 0.364 | 1 | 1 | cs | TRUE
59 | LV_199-24_0_4_line_59 |  | 57 | 62 | 0.030984 | 0.125 | 0.08 | 261 | 0 | 0.364 | 1 | 1 | cs | TRUE
60 | LV_199-24_0_4_line_60 |  | 58 | 59 | 0.02272 | 0.125 | 0.08 | 261 | 0 | 0.364 | 1 | 1 | cs | TRUE
61 | LV_199-24_0_4_line_61 |  | 59 | 60 | 0.010844 | 0.125 | 0.08 | 261 | 0 | 0.364 | 1 | 1 | cs | TRUE
62 | LV_199-24_0_4_line_62 |  | 60 | 61 | 0.00191 | 0.125 | 0.08 | 261 | 0 | 0.364 | 1 | 1 | cs | TRUE
63 | LV_199-24_0_4_line_63 |  | 62 | 63 | 0.031022 | 0.125 | 0.08 | 261 | 0 | 0.364 | 1 | 1 | cs | TRUE

## trafo
| name | std_type | hv_bus | lv_bus | sn_mva | vn_hv_kv | vn_lv_kv | vk_percent | vkr_percent | pfe_kw | i0_percent | shift_degree | tap_side | tap_neutral | tap_min | tap_max | tap_step_percent | tap_step_degree | tap_pos | tap_phase_shifter | parallel | df | in_service
0 | LV_199-24_0_4_trafo_5 | 0.63 MVA 20/0.4 kV | 65 | 8 | 0.63 | 20 | 0.4 | 6 | 1.206 | 1.65 | 0.2619 | 150 | hv | 0 | -2 | 2 | 2.5 | 0 | 0 | FALSE | 1 | 1 | TRUE

## line_geodata
| x0 | y0 | x1 | y1 | x2 | y2 | x3 | y3 | x4 | y4 | x5 | y5
0 | 2694978.1978 | 1249488.4957 | 2694987.2106 | 1249504.5285
1 | 2694977.8672 | 1249487.9074 | 2694978.1978 | 1249488.4957
2 | 2694974.8075 | 1249482.4645 | 2694977.8672 | 1249487.9074
3 | 2694974.8075 | 1249482.4645 | 2694989.2736 | 1249475.1767
4 | 2694974.8075 | 1249482.4645 | 2694962.2557 | 1249460.1334
5 | 2695003.3864 | 1249468.0668 | 2694989.2736 | 1249475.1767
6 | 2694949.8004 | 1249437.974 | 2694962.2557 | 1249460.1334
7 | 2695003.3864 | 1249468.0668 | 2694995.7366 | 1249455.0997
8 | 2694964.1354 | 1249429.3525 | 2694958.6723 | 1249433.8018 | 2694954.3007 | 1249436.5895 | 2694949.8004 | 1249437.974
9 | 2694949.8004 | 1249437.974 | 2694945.9057 | 1249438.8012 | 2694942.6837 | 1249439.1165 | 2694938.1422 | 1249439.7776
10 | 2694887.5482 | 1249461.8681 | 2694871.2507 | 1249469.3192
11 | 2694887.5482 | 1249461.8681 | 2694897.1345 | 1249457.4854
12 | 2694869.9224 | 1249469.9265 | 2694871.2507 | 1249469.3192
13 | 2694901.8229 | 1249455.3419 | 2694897.1345 | 1249457.4854
14 | 2694869.9224 | 1249469.9265 | 2694869.86 | 1249469.955
15 | 2694901.8229 | 1249455.3419 | 2694903.886 | 1249454.3987
16 | 2694869.86 | 1249469.955 | 2694869.5586 | 1249470.0928
17 | 2694903.886 | 1249454.3987 | 2694919.7288 | 1249447.1555
18 | 2694869.5586 | 1249470.0928 | 2694868.6013 | 1249470.5304
19 | 2694919.7288 | 1249447.1555 | 2694926.4972 | 1249444.0611 | 2694928.6361 | 1249443.1516
20 | 2694821.8486 | 1249507.0691 | 2694829.8341 | 1249524.7713
21 | 2694831.2157 | 1249527.8341 | 2694831.2157 | 1249527.8341 | 2694829.8341 | 1249524.7713
22 | 2694816.4773 | 1249495.162 | 2694821.8486 | 1249507.0691
23 | 2694831.2157 | 1249527.8341 | 2694839.9996 | 1249542.7363
24 | 2694816.4773 | 1249495.162 | 2694824.8656 | 1249490.5259
25 | 2694816.4773 | 1249495.162 | 2694813.0439 | 1249496.7075
26 | 2694844.9419 | 1249551.121 | 2694839.9996 | 1249542.7363
27 | 2694824.8656 | 1249490.5259 | 2694859.1411 | 1249474.8556
28 | 2694824.8656 | 1249490.5259 | 2694817.7605 | 1249475.8565 | 2694817.0752 | 1249474.1109
29 | 2694813.0439 | 1249496.7075 | 2694810.7042 | 1249497.7606 | 2694803.7556 | 1249499.7287 | 2694801.8893 | 1249500.2378
30 | 2694844.9419 | 1249551.121 | 2694846.5071 | 1249553.7765 | 2694851.3206 | 1249563.937
31 | 2694868.6013 | 1249470.5304 | 2694859.1411 | 1249474.8556
32 | 2694817.0752 | 1249474.1109 | 2694815.2667 | 1249469.504
33 | 2694783.6673 | 1249503.1324 | 2694791.6691 | 1249502.3597 | 2694798.2493 | 1249501.2307 | 2694801.8893 | 1249500.2378
34 | 2694861.3922 | 1249585.1969 | 2694851.3206 | 1249563.937
35 | 2694938.1422 | 1249439.7776 | 2694932.3441 | 1249441.575 | 2694928.6361 | 1249443.1516
36 | 2694964.1354 | 1249429.3525 | 2694960.2455 | 1249421.8733 | 2694963.0521 | 1249402.4392
37 | 2694963.5651 | 1249398.8869 | 2694963.0521 | 1249402.4392
38 | 2694963.5651 | 1249398.8869 | 2694964.1461 | 1249394.8635
39 | 2694992.3664 | 1249449.3869 | 2694995.7366 | 1249455.0997
40 | 2694969.1559 | 1249388.1744 | 2694977.8632 | 1249383.1875
41 | 2694969.1559 | 1249388.1744 | 2694964.7475 | 1249390.6992 | 2694964.7475 | 1249390.6992
42 | 2694978.0002 | 1249383.109 | 2694977.8632 | 1249383.1875
43 | 2694964.7475 | 1249390.6992 | 2694964.1461 | 1249394.8635
44 | 2694991.4153 | 1249375.4258 | 2694978.0002 | 1249383.109
45 | 2694805.3123 | 1249397.4494 | 2694803.3864 | 1249397.795
46 | 2694805.3123 | 1249397.4494 | 2694860.5945 | 1249387.5292 | 2694862.7825 | 1249387.1053
47 | 2694788.1712 | 1249400.5253 | 2694803.3864 | 1249397.795
48 | 2694877.1839 | 1249384.3145 | 2694862.7825 | 1249387.1053
49 | 2694788.1712 | 1249400.5253 | 2694795.6162 | 1249419.4478 | 2694798.0935 | 1249425.7583
50 | 2694799.8145 | 1249430.1423 | 2694798.0935 | 1249425.7583
51 | 2694799.8145 | 1249430.1423 | 2694801.0129 | 1249433.195
52 | 2694801.0129 | 1249433.195 | 2694801.3828 | 1249434.1373
53 | 2694883.0581 | 1249602.4612 | 2694903.7294 | 1249603.6564
54 | 2694871.1324 | 1249602.7861 | 2694880.5036 | 1249602.3135 | 2694883.0581 | 1249602.4612
55 | 2694903.7294 | 1249603.6564 | 2694906.6545 | 1249603.8255
56 | 2694871.1324 | 1249602.7861 | 2694870.2551 | 1249598.1574 | 2694868.953 | 1249595.5345 | 2694867.0732 | 1249593.147 | 2694864.9437 | 1249590.7889 | 2694862.3942 | 1249587.3121
57 | 2694862.3942 | 1249587.3121 | 2694861.3922 | 1249585.1969
58 | 2694815.2667 | 1249469.504 | 2694814.3459 | 1249467.1584
59 | 2694752.6772 | 1249505.4387 | 2694783.6673 | 1249503.1324
60 | 2694809.6853 | 1249455.2863 | 2694801.3828 | 1249434.1373
61 | 2694809.6853 | 1249455.2863 | 2694813.6479 | 1249465.3805
62 | 2694814.3459 | 1249467.1584 | 2694813.6479 | 1249465.3805
63 | 2694752.6772 | 1249505.4387 | 2694751.6048 | 1249502.1413 | 2694747.0077 | 1249494.4841 | 2694738.2241 | 1249478.0422

## bus_geodata
| x | y | coords
0 | 2694978.1978 | 1249488.4957
1 | 2694987.2106 | 1249504.5285
2 | 2694977.8672 | 1249487.9074
3 | 2694974.8075 | 1249482.4645
4 | 2694989.2736 | 1249475.1767
5 | 2694962.2557 | 1249460.1334
6 | 2695003.3864 | 1249468.0668
7 | 2694949.8004 | 1249437.974
8 | 2694887.5482 | 1249461.8681
9 | 2694871.2507 | 1249469.3192
10 | 2694897.1345 | 1249457.4854
11 | 2694869.9224 | 1249469.9265
12 | 2694901.8229 | 1249455.3419
13 | 2694869.86 | 1249469.955
14 | 2694903.886 | 1249454.3987
15 | 2694869.5586 | 1249470.0928
16 | 2694919.7288 | 1249447.1555
17 | 2694829.8341 | 1249524.7713
18 | 2694821.8486 | 1249507.0691
19 | 2694831.2157 | 1249527.8341
20 | 2694816.4773 | 1249495.162
21 | 2694839.9996 | 1249542.7363
22 | 2694824.8656 | 1249490.5259
23 | 2694813.0439 | 1249496.7075
24 | 2694844.9419 | 1249551.121
25 | 2694859.1411 | 1249474.8556
26 | 2694817.0752 | 1249474.1109
27 | 2694801.8893 | 1249500.2378
28 | 2694851.3206 | 1249563.937
29 | 2694868.6013 | 1249470.5304
30 | 2694928.6361 | 1249443.1516
31 | 2694938.1422 | 1249439.7776
32 | 2694964.1354 | 1249429.3525
33 | 2694963.0521 | 1249402.4392
34 | 2694963.5651 | 1249398.8869
35 | 2694995.7366 | 1249455.0997
36 | 2694969.1559 | 1249388.1744
37 | 2694977.8632 | 1249383.1875
38 | 2694964.7475 | 1249390.6992
39 | 2694978.0002 | 1249383.109
40 | 2694964.1461 | 1249394.8635
41 | 2694991.4153 | 1249375.4258
42 | 2694805.3123 | 1249397.4494
43 | 2694803.3864 | 1249397.795
44 | 2694862.7825 | 1249387.1053
45 | 2694788.1712 | 1249400.5253
46 | 2694877.1839 | 1249384.3145
47 | 2694798.0935 | 1249425.7583
48 | 2694799.8145 | 1249430.1423
49 | 2694801.0129 | 1249433.195
50 | 2694883.0581 | 1249602.4612
51 | 2694903.7294 | 1249603.6564
52 | 2694871.1324 | 1249602.7861
53 | 2694906.6545 | 1249603.8255
54 | 2694862.3942 | 1249587.3121
55 | 2694861.3922 | 1249585.1969
56 | 2694815.2667 | 1249469.504
57 | 2694783.6673 | 1249503.1324
58 | 2694801.3828 | 1249434.1373
59 | 2694809.6853 | 1249455.2863
60 | 2694813.6479 | 1249465.3805
61 | 2694814.3459 | 1249467.1584
62 | 2694752.6772 | 1249505.4387
63 | 2694738.2241 | 1249478.0422
64 | 2694992.3664 | 1249449.3869
65 | 2694949.8004 | 1249437.974

## line_std_types
| c_nf_per_km | r_ohm_per_km | x_ohm_per_km | max_i_ka | type | q_mm2 | alpha | voltage_rating
NAYY 4x50 SE | 210 | 0.642 | 0.083 | 0.142 | cs | 50 | 0.00403 | LV
NAYY 4x120 SE | 264 | 0.225 | 0.08 | 0.242 | cs | 120 | 0.00403 | LV
NAYY 4x150 SE | 261 | 0.208 | 0.08 | 0.27 | cs | 150 | 0.00403 | LV
NA2XS2Y 1x95 RM/25 12/20 kV | 216 | 0.313 | 0.132 | 0.252 | cs | 95 | 0.00403 | MV
NA2XS2Y 1x185 RM/25 12/20 kV | 273 | 0.161 | 0.117 | 0.362 | cs | 185 | 0.00403 | MV
NA2XS2Y 1x240 RM/25 12/20 kV | 304 | 0.122 | 0.112 | 0.421 | cs | 240 | 0.00403 | MV
NA2XS2Y 1x95 RM/25 6/10 kV | 315 | 0.313 | 0.123 | 0.249 | cs | 95 | 0.00403 | MV
NA2XS2Y 1x185 RM/25 6/10 kV | 406 | 0.161 | 0.11 | 0.358 | cs | 185 | 0.00403 | MV
NA2XS2Y 1x240 RM/25 6/10 kV | 456 | 0.122 | 0.105 | 0.416 | cs | 240 | 0.00403 | MV
NA2XS2Y 1x150 RM/25 12/20 kV | 250 | 0.206 | 0.116 | 0.319 | cs | 150 | 0.00403 | MV
NA2XS2Y 1x120 RM/25 12/20 kV | 230 | 0.253 | 0.119 | 0.283 | cs | 120 | 0.00403 | MV
NA2XS2Y 1x70 RM/25 12/20 kV | 190 | 0.443 | 0.132 | 0.22 | cs | 70 | 0.00403 | MV
NA2XS2Y 1x150 RM/25 6/10 kV | 360 | 0.206 | 0.11 | 0.315 | cs | 150 | 0.00403 | MV
NA2XS2Y 1x120 RM/25 6/10 kV | 340 | 0.253 | 0.113 | 0.28 | cs | 120 | 0.00403 | MV
NA2XS2Y 1x70 RM/25 6/10 kV | 280 | 0.443 | 0.123 | 0.217 | cs | 70 | 0.00403 | MV
N2XS(FL)2Y 1x120 RM/35 64/110 kV | 112 | 0.153 | 0.166 | 0.366 | cs | 120 | 0.00393 | HV
N2XS(FL)2Y 1x185 RM/35 64/110 kV | 125 | 0.099 | 0.156 | 0.457 | cs | 185 | 0.00393 | HV
N2XS(FL)2Y 1x240 RM/35 64/110 kV | 135 | 0.075 | 0.149 | 0.526 | cs | 240 | 0.00393 | HV
N2XS(FL)2Y 1x300 RM/35 64/110 kV | 144 | 0.06 | 0.144 | 0.588 | cs | 300 | 0.00393 | HV
15-AL1/3-ST1A 0.4 | 11 | 1.8769 | 0.35 | 0.105 | ol | 16 | 0.00403 | LV
24-AL1/4-ST1A 0.4 | 11.25 | 1.2012 | 0.335 | 0.14 | ol | 24 | 0.00403 | LV
48-AL1/8-ST1A 0.4 | 12.2 | 0.5939 | 0.3 | 0.21 | ol | 48 | 0.00403 | LV
94-AL1/15-ST1A 0.4 | 13.2 | 0.306 | 0.29 | 0.35 | ol | 94 | 0.00403 | LV
34-AL1/6-ST1A 10.0 | 9.7 | 0.8342 | 0.36 | 0.17 | ol | 34 | 0.00403 | MV
48-AL1/8-ST1A 10.0 | 10.1 | 0.5939 | 0.35 | 0.21 | ol | 48 | 0.00403 | MV
70-AL1/11-ST1A 10.0 | 10.4 | 0.4132 | 0.339 | 0.29 | ol | 70 | 0.00403 | MV
94-AL1/15-ST1A 10.0 | 10.75 | 0.306 | 0.33 | 0.35 | ol | 94 | 0.00403 | MV
122-AL1/20-ST1A 10.0 | 11.1 | 0.2376 | 0.323 | 0.41 | ol | 122 | 0.00403 | MV
149-AL1/24-ST1A 10.0 | 11.25 | 0.194 | 0.315 | 0.47 | ol | 149 | 0.00403 | MV
34-AL1/6-ST1A 20.0 | 9.15 | 0.8342 | 0.382 | 0.17 | ol | 34 | 0.00403 | MV
48-AL1/8-ST1A 20.0 | 9.5 | 0.5939 | 0.372 | 0.21 | ol | 48 | 0.00403 | MV
70-AL1/11-ST1A 20.0 | 9.7 | 0.4132 | 0.36 | 0.29 | ol | 70 | 0.00403 | MV
94-AL1/15-ST1A 20.0 | 10 | 0.306 | 0.35 | 0.35 | ol | 94 | 0.00403 | MV
122-AL1/20-ST1A 20.0 | 10.3 | 0.2376 | 0.344 | 0.41 | ol | 122 | 0.00403 | MV
149-AL1/24-ST1A 20.0 | 10.5 | 0.194 | 0.337 | 0.47 | ol | 149 | 0.00403 | MV
184-AL1/30-ST1A 20.0 | 10.75 | 0.1571 | 0.33 | 0.535 | ol | 184 | 0.00403 | MV
243-AL1/39-ST1A 20.0 | 11 | 0.1188 | 0.32 | 0.645 | ol | 243 | 0.00403 | MV
48-AL1/8-ST1A 110.0 | 8 | 0.5939 | 0.46 | 0.21 | ol | 48 | 0.00403 | HV
70-AL1/11-ST1A 110.0 | 8.4 | 0.4132 | 0.45 | 0.29 | ol | 70 | 0.00403 | HV
94-AL1/15-ST1A 110.0 | 8.65 | 0.306 | 0.44 | 0.35 | ol | 94 | 0.00403 | HV
122-AL1/20-ST1A 110.0 | 8.5 | 0.2376 | 0.43 | 0.41 | ol | 122 | 0.00403 | HV
149-AL1/24-ST1A 110.0 | 8.75 | 0.194 | 0.41 | 0.47 | ol | 149 | 0.00403 | HV
184-AL1/30-ST1A 110.0 | 8.8 | 0.1571 | 0.4 | 0.535 | ol | 184 | 0.00403 | HV
243-AL1/39-ST1A 110.0 | 9 | 0.1188 | 0.39 | 0.645 | ol | 243 | 0.00403 | HV
305-AL1/39-ST1A 110.0 | 9.2 | 0.0949 | 0.38 | 0.74 | ol | 305 | 0.00403 | HV
490-AL1/64-ST1A 110.0 | 9.75 | 0.059 | 0.37 | 0.96 | ol | 490 | 0.00403 | HV
679-AL1/86-ST1A 110.0 | 9.95 | 0.042 | 0.36 | 1.15 | ol | 679 | 0.00403 | HV
490-AL1/64-ST1A 220.0 | 10 | 0.059 | 0.285 | 0.96 | ol | 490 | 0.00403 | HV
679-AL1/86-ST1A 220.0 | 11.7 | 0.042 | 0.275 | 1.15 | ol | 679 | 0.00403 | HV
490-AL1/64-ST1A 380.0 | 11 | 0.059 | 0.253 | 0.96 | ol | 490 | 0.00403 | HV
679-AL1/86-ST1A 380.0 | 14.6 | 0.042 | 0.25 | 1.15 | ol | 679 | 0.00403 | HV

## trafo_std_types
| i0_percent | pfe_kw | vkr_percent | sn_mva | vn_lv_kv | vn_hv_kv | vk_percent | shift_degree | vector_group | tap_side | tap_neutral | tap_min | tap_max | tap_step_degree | tap_step_percent | tap_phase_shifter
160 MVA 380/110 kV | 0.06 | 60 | 0.25 | 160 | 110 | 380 | 12.2 | 0 | Yy0 | hv | 0 | -9 | 9 | 0 | 1.5 | FALSE
100 MVA 220/110 kV | 0.06 | 55 | 0.26 | 100 | 110 | 220 | 12 | 0 | Yy0 | hv | 0 | -9 | 9 | 0 | 1.5 | FALSE
63 MVA 110/20 kV | 0.04 | 22 | 0.32 | 63 | 20 | 110 | 18 | 150 | YNd5 | hv | 0 | -9 | 9 | 0 | 1.5 | FALSE
40 MVA 110/20 kV | 0.05 | 18 | 0.34 | 40 | 20 | 110 | 16.2 | 150 | YNd5 | hv | 0 | -9 | 9 | 0 | 1.5 | FALSE
25 MVA 110/20 kV | 0.07 | 14 | 0.41 | 25 | 20 | 110 | 12 | 150 | YNd5 | hv | 0 | -9 | 9 | 0 | 1.5 | FALSE
63 MVA 110/10 kV | 0.04 | 22 | 0.32 | 63 | 10 | 110 | 18 | 150 | YNd5 | hv | 0 | -9 | 9 | 0 | 1.5 | FALSE
40 MVA 110/10 kV | 0.05 | 18 | 0.34 | 40 | 10 | 110 | 16.2 | 150 | YNd5 | hv | 0 | -9 | 9 | 0 | 1.5 | FALSE
25 MVA 110/10 kV | 0.07 | 14 | 0.41 | 25 | 10 | 110 | 12 | 150 | YNd5 | hv | 0 | -9 | 9 | 0 | 1.5 | FALSE
0.25 MVA 20/0.4 kV | 0.32 | 0.8 | 1.44 | 0.25 | 0.4 | 20 | 6 | 150 | Yzn5 | hv | 0 | -2 | 2 | 0 | 2.5 | FALSE
0.4 MVA 20/0.4 kV | 0.3375 | 1.35 | 1.425 | 0.4 | 0.4 | 20 | 6 | 150 | Dyn5 | hv | 0 | -2 | 2 | 0 | 2.5 | FALSE
0.63 MVA 20/0.4 kV | 0.2619 | 1.65 | 1.206 | 0.63 | 0.4 | 20 | 6 | 150 | Dyn5 | hv | 0 | -2 | 2 | 0 | 2.5 | FALSE
0.25 MVA 10/0.4 kV | 0.24 | 0.6 | 1.2 | 0.25 | 0.4 | 10 | 4 | 150 | Dyn5 | hv | 0 | -2 | 2 | 0 | 2.5 | FALSE
0.4 MVA 10/0.4 kV | 0.2375 | 0.95 | 1.325 | 0.4 | 0.4 | 10 | 4 | 150 | Dyn5 | hv | 0 | -2 | 2 | 0 | 2.5 | FALSE
0.63 MVA 10/0.4 kV | 0.1873 | 1.18 | 1.0794 | 0.63 | 0.4 | 10 | 4 | 150 | Dyn5 | hv | 0 | -2 | 2 | 0 | 2.5 | FALSE

## trafo3w_std_types
| sn_hv_mva | sn_mv_mva | sn_lv_mva | vn_hv_kv | vn_mv_kv | vn_lv_kv | vk_hv_percent | vk_mv_percent | vk_lv_percent | vkr_hv_percent | vkr_mv_percent | vkr_lv_percent | pfe_kw | i0_percent | shift_mv_degree | shift_lv_degree | vector_group | tap_side | tap_neutral | tap_min | tap_max | tap_step_percent
63/25/38 MVA 110/20/10 kV | 63 | 25 | 38 | 110 | 20 | 10 | 10.4 | 10.4 | 10.4 | 0.28 | 0.32 | 0.35 | 35 | 0.89 | 0 | 0 | YN0yn0yn0 | hv | 0 | -10 | 10 | 1.2
63/25/38 MVA 110/10/10 kV | 63 | 25 | 38 | 110 | 10 | 10 | 10.4 | 10.4 | 10.4 | 0.28 | 0.32 | 0.35 | 35 | 0.89 | 0 | 0 | YN0yn0yn0 | hv | 0 | -10 | 10 | 1.2

## fuse_std_types
| fuse_type | i_rated_a | t_avg | t_min | t_total | x_avg | x_min | x_total
HV 100A | HV 100A | 100 | 0 | [10.0, 3.64, 0.854, 0.281, 0.1, 0.0531, 0.022, 0.01] | [10.0, 4.267, 1.21, 0.403, 0.1, 0.058, 0.022, 0.01] | 0 | [300.0, 350.0, 450.0, 550.0, 700.0, 850.0, 1200.0, 1752.0] | [600.0, 700.0, 900.0, 1150.0, 1665.0, 2000.0, 3000.0, 4313.0]
HV 10A | HV 10A | 10 | 0 | [10.0, 1675.0, 0.344, 0.156, 0.1, 0.0417, 0.0171, 0.01] | [10.0, 1.3, 0.3, 0.155, 0.1, 0.0555, 0.023, 0.01] | 0 | [30.0, 32.0, 35.0, 37.0, 39.0, 50.0, 70.0, 88.0] | [60.0, 70.0, 80.0, 87.0, 94.0, 110.0, 150.0, 216.0]
HV 125A | HV 125A | 125 | 0 | [10.0, 1.82, 0.344, 0.1, 0.0467, 0.0269, 0.01] | [10.0, 2.478, 0.426, 0.1, 0.0427, 0.0211, 0.01] | 0 | [375.0, 500.0, 700.0, 925.0, 1200.0, 1500.0, 2341.0] | [750.0, 1000.0, 1500.0, 2200.0, 3000.0, 4000.0, 5765.0]
HV 160A | HV 160A | 160 | 0 | [10.0, 4.15, 1.03, 0.198, 0.1, 0.051, 0.0172, 0.01] | [10.0, 2.3, 0.734, 0.274, 0.1, 0.046, 0.0177, 0.01] | 0 | [480.0, 550.0, 700.0, 1000.0, 1260.0, 1600.0, 2500.0, 3227.0] | [960.0, 1300.0, 1700.0, 2200.0, 2996.0, 4000.0, 6000.0, 7946.0]
HV 16A | HV 16A | 16 | 0 | [10.0, 0.352, 0.164, 0.1, 0.0649, 0.0342, 0.01] | [10.0, 2.34, 0.722, 0.181, 0.1, 0.055, 0.0296, 0.01] | 0 | [48.0, 60.0, 65.0, 71.0, 80.0, 100.0, 162.0] | [96.0, 110.0, 125.0, 150.0, 168.0, 200.0, 250.0, 398.0]
HV 200A | HV 200A | 200 | 0 | [10.0, 4.267, 1.21, 0.403, 0.1, 0.058, 0.022, 0.01] | [10.0, 3.73, 1.654, 0.328, 0.1, 0.0531, 0.019, 0.01] | 0 | [600.0, 700.0, 900.0, 1150.0, 1665.0, 2000.0, 3000.0, 4313.0] | [1200.0, 1500.0, 1800.0, 2700.0, 3960.0, 5000.0, 7500.0, 10620.0]
HV 20A | HV 20A | 20 | 0 | [10.0, 1.3, 0.3, 0.155, 0.1, 0.0555, 0.023, 0.01] | [10.0, 1.3, 0.161, 0.1, 0.0611, 0.0399, 0.0141, 0.01] | 0 | [60.0, 70.0, 80.0, 87.0, 94.0, 110.0, 150.0, 216.0] | [120.0, 150.0, 200.0, 223.0, 260.0, 300.0, 450.0, 532.0]
HV 25A | HV 25A | 25 | 0 | [10.0, 2.512, 0.833, 0.299, 0.1, 0.0372, 0.0223, 0.01] | [10.0, 3.125, 0.597, 0.198, 0.1, 0.0378, 0.022, 0.01] | 0 | [75.0, 82.0, 90.0, 100.0, 124.0, 170.0, 200.0, 289.0] | [150.0, 170.0, 210.0, 250.0, 294.0, 400.0, 500.0, 711.0]
HV 31.5A | HV 31.5A | 31.5 | 0 | [10.0, 2.34, 0.722, 0.181, 0.1, 0.055, 0.0296, 0.01] | [10.0, 2.84, 0.368, 0.164, 0.1, 0.0621, 0.0378, 0.0195, 0.01] | 0 | [95.0, 110.0, 125.0, 150.0, 165.0, 200.0, 250.0, 390.0] | [189.0, 220.0, 300.0, 350.0, 393.0, 450.0, 530.0, 700.0, 960.0]
HV 40A | HV 40A | 40 | 0 | [10.0, 1.3, 0.161, 0.1, 0.0611, 0.0399, 0.0141, 0.01] | [10.0, 2.05, 0.369, 0.198, 0.1, 0.051, 0.0298, 0.01] | 0 | [120.0, 150.0, 200.0, 223.0, 260.0, 300.0, 450.0, 532.0] | [240.0, 300.0, 400.0, 450.0, 530.0, 650.0, 800.0, 1311.0]
HV 50A | HV 50A | 50 | 0 | [10.0, 3.215, 0.597, 0.198, 0.1, 0.0378, 0.022, 0.01] | [10.0, 3.64, 0.854, 0.281, 0.1, 0.0531, 0.022, 0.01] | 0 | [150.0, 170.0, 210.0, 250.0, 294.0, 400.0, 500.0, 711.0] | [300.0, 350.0, 450.0, 550.0, 700.0, 850.0, 1200.0, 1752.0]
HV 6.3A | HV 6.3A | 6.3 | 0 | [10.0, 1.39, 0.344, 0.168, 0.1, 0.056, 0.0263, 0.01] | [10.0, 1.711, 0.516, 0.198, 0.1, 0.0634, 0.0303, 0.01] | 0 | [19.0, 19.5, 20.4, 20.8, 22.0, 25.0, 32.0, 48.0] | [38.0, 40.0, 43.0, 48.0, 53.0, 60.0, 75.0, 118.0]
HV 63A | HV 63A | 63 | 0 | [10.0, 2.84, 0.368, 0.164, 0.1, 0.0621, 0.0378, 0.0195, 0.01] | [10.0, 1.82, 0.344, 0.1, 0.0467, 0.0269, 0.01] | 0 | [189.0, 220.0, 300.0, 350.0, 393.0, 450.0, 530.0, 700.0, 961.0] | [378.0, 500.0, 700.0, 934.0, 1200.0, 1500.0, 2366.0]
HV 80A | HV 80A | 80 | 0 | [10.0, 2.05, 0.369, 0.198, 0.1, 0.051, 0.0298, 0.01] | [10.0, 4.15, 1.03, 0.198, 0.1, 0.051, 0.0172, 0.01] | 0 | [240.0, 300.0, 400.0, 450.0, 530.0, 650.0, 800.0, 1311.0] | [480.0, 550.0, 700.0, 1000.0, 1260.0, 1600.0, 2500.0, 3227.0]
Siemens NH-1-100 | Siemens NH-1-100 | 100 | [5400.0, 2000.0, 400.0, 20.0, 1.0, 0.2, 0.012, 0.004] | 0 | 0 | [150.0, 190.0, 250.0, 430.0, 900.0, 1250.0, 2700.0, 3600.0] | 0 | 0
Siemens NH-1-125 | Siemens NH-1-125 | 125 | [4800.0, 120.0, 7.0, 0.1, 0.004] | 0 | 0 | [180.0, 400.0, 740.0, 2000.0, 4250.0] | 0 | 0
Siemens NH-1-16 | Siemens NH-1-16 | 16 | [4000.0, 400.0, 2.0, 0.1, 0.04, 0.01] | 0 | 0 | [26.0, 35.0, 75.0, 150.0, 200.0, 300.0] | 0 | 0
Siemens NH-1-160 | Siemens NH-1-160 | 160 | [4800.0, 120.0, 7.0, 0.1, 0.004] | 0 | 0 | [210.0, 500.0, 900.0, 2300.0, 5000.0] | 0 | 0
Siemens NH-1-25 | Siemens NH-1-25 | 25 | [4000.0, 1000.0, 10.0, 0.2, 0.02, 0.01] | 0 | 0 | [40.0, 50.0, 100.0, 210.0, 400.0, 500.0] | 0 | 0
Siemens NH-1-50 | Siemens NH-1-50 | 50 | [4000.0, 40.0, 4.0, 1.0, 0.02, 0.01] | 0 | 0 | [86.0, 200.0, 300.0, 400.0, 1000.0, 1280.0] | 0 | 0
Siemens NH-1-63 | Siemens NH-1-63 | 63 | [4000.0, 100.0, 10.0, 2.0, 0.04, 0.01] | 0 | 0 | [100.0, 200.0, 300.0, 400.0, 1000.0, 1500.0] | 0 | 0
Siemens NH-1-80 | Siemens NH-1-80 | 80 | [4800.0, 120.0, 7.0, 0.1, 0.01] | 0 | 0 | [150.58, 250.0, 450.0, 1150.0, 2470.0] | 0 | 0
Siemens NH-2-1000 | Siemens NH-2-1000 | 1000 | [4800.0, 120.0, 7.0, 0.1, 0.004] | 0 | 0 | [1900.0, 3500.0, 8400.0, 24000.0, 52000.0] | 0 | 0
Siemens NH-2-200 | Siemens NH-2-200 | 200 | [4800.0, 120.0, 7.0, 0.1, 0.004] | 0 | 0 | [280.0, 650.0, 1200.0, 3000.0, 7000.0] | 0 | 0
Siemens NH-2-224 | Siemens NH-2-224 | 224 | [4800.0, 120.0, 7.0, 0.2, 0.04, 0.004] | 0 | 0 | [400.0, 750.0, 1453.0, 3025.0, 4315.0, 7600.0] | 0 | 0
Siemens NH-2-250 | Siemens NH-2-250 | 250 | [4800.0, 120.0, 7.0, 0.1, 0.004] | 0 | 0 | [450.0, 800.0, 1650.0, 4000.0, 8500.0] | 0 | 0
Siemens NH-2-315 | Siemens NH-2-315 | 315 | [4800.0, 120.0, 7.0, 0.1, 0.004] | 0 | 0 | [550.0, 920.0, 1900.0, 5000.0, 11000.0] | 0 | 0
Siemens NH-2-355 | Siemens NH-2-355 | 355 | [4800.0, 120.0, 6.0, 0.1, 0.004] | 0 | 0 | [650.0, 1116.27, 2350.0, 5840.0, 12790.0] | 0 | 0
Siemens NH-2-400 | Siemens NH-2-400 | 400 | [4800.0, 120.0, 7.0, 0.1, 0.004] | 0 | 0 | [720.0, 1350.0, 2800.0, 6500.0, 15000.0] | 0 | 0
Siemens NH-2-425 | Siemens NH-2-425 | 425 | [4800.0, 120.0, 7.0, 0.1, 0.004] | 0 | 0 | [850.0, 1500.0, 3050.0, 7500.0, 16500.0] | 0 | 0
Siemens NH-2-630 | Siemens NH-2-630 | 630 | [4800.0, 120.0, 7.0, 0.1, 0.004] | 0 | 0 | [1200.0, 2000.0, 4800.0, 12000.0, 26000.0] | 0 | 0

## res_bus
| vm_pu | va_degree | p_mw | q_mvar
0 | 0.99129 | -0.16743 | 0.005913 | 0.0014819
1 | 0.9912 | -0.16927 | 0.0056325 | 0.0014116
2 | 0.9913 | -0.1673 | 0.0011829 | 0.00029647
3 | 0.99137 | -0.16589 | 0 | 0
4 | 0.99087 | -0.17556 | 0.010819 | 0.0027114
5 | 0.99246 | -0.14484 | 0.011993 | 0.0030057
6 | 0.99054 | -0.18196 | 0 | 0
7 | 0.99382 | -0.11862 | 0 | 0
8 | 1 | 0 | -0.32801 | -0.082592
9 | 0.99853 | -0.028039 | 0.0079796 | 0.0019999
10 | 0.9993 | -0.013331 | 0.01775 | 0.0044487
11 | 0.99842 | -0.030226 | 0.0036955 | 0.00092618
12 | 0.9987 | -0.02479 | 0.01159 | 0.0029047
13 | 0.99841 | -0.030327 | 0.0049476 | 0.00124
14 | 0.99846 | -0.029377 | 0.0029968 | 0.00075107
15 | 0.99839 | -0.030798 | 0.0041394 | 0.0010374
16 | 0.99667 | -0.06376 | 0.0043623 | 0.0010933
17 | 0.99309 | -0.13265 | 0.0078461 | 0.0019664
18 | 0.9939 | -0.11706 | 0.0049343 | 0.0012366
19 | 0.99297 | -0.13488 | 0.0046798 | 0.0011729
20 | 0.9945 | -0.10545 | 0 | 0
21 | 0.99245 | -0.14495 | 0.0031734 | 0.00079533
22 | 0.99504 | -0.095022 | 0 | 0
23 | 0.99446 | -0.10622 | 0.0053369 | 0.0013376
24 | 0.99219 | -0.15008 | 0.0083317 | 0.0020881
25 | 0.99759 | -0.045999 | 0.0027997 | 0.00070167
26 | 0.9936 | -0.12266 | 0.0037832 | 0.00094815
27 | 0.99439 | -0.10749 | 0.0034025 | 0.00085274
28 | 0.99191 | -0.15552 | 0.0062484 | 0.001566
29 | 0.99831 | -0.032257 | 0.0075548 | 0.0018934
30 | 0.9957 | -0.082341 | 0.0092023 | 0.0023063
31 | 0.99479 | -0.099957 | 0.0094936 | 0.0023793
32 | 0.99334 | -0.12794 | 0 | 0
33 | 0.99253 | -0.14345 | 0.0021948 | 0.00055008
34 | 0.99244 | -0.1453 | 0.0028605 | 0.0007169
35 | 0.99023 | -0.18807 | 0.00503 | 0.0012606
36 | 0.99215 | -0.15079 | 0.0056106 | 0.0014062
37 | 0.99202 | -0.15331 | 0.0048806 | 0.0012232
38 | 0.99225 | -0.14902 | 0.0048987 | 0.0012277
39 | 0.99202 | -0.15333 | 0.0011933 | 0.00029906
40 | 0.99234 | -0.14718 | 0.0015507 | 0.00038863
41 | 0.99191 | -0.15554 | 0.0080632 | 0.0020208
42 | 0.98917 | -0.20833 | 0.0068288 | 0.0017115
43 | 0.98923 | -0.20715 | 0.0026804 | 0.00067176
44 | 0.98772 | -0.23649 | 0.0043096 | 0.0010801
45 | 0.98975 | -0.1971 | 0 | 0
46 | 0.98742 | -0.24245 | 0.02272 | 0.0056941
47 | 0.99066 | -0.17948 | 0.0051612 | 0.0012935
48 | 0.99084 | -0.176 | 0.008982 | 0.0022511
49 | 0.99099 | -0.17304 | 0.0030829 | 0.00077265
50 | 0.99129 | -0.16743 | 0.003751 | 0.0009401
51 | 0.99118 | -0.16962 | 0.0048661 | 0.0012196
52 | 0.9914 | -0.16537 | 0 | 0
53 | 0.99118 | -0.16967 | 0.0010925 | 0.00027381
54 | 0.99156 | -0.16225 | 0 | 0
55 | 0.99158 | -0.16184 | 0.0054639 | 0.0013694
56 | 0.99323 | -0.12986 | 0.0079593 | 0.0019948
57 | 0.99435 | -0.1084 | 0 | 0
58 | 0.99104 | -0.17208 | 0.0050552 | 0.001267
59 | 0.99227 | -0.14839 | 0.0078729 | 0.0019731
60 | 0.99293 | -0.1356 | 0.0047836 | 0.0011989
61 | 0.99306 | -0.13318 | 0.003024 | 0.00075788
62 | 0.99427 | -0.10992 | 0 | 0
63 | 0.99419 | -0.11144 | 0.0027788 | 0.00069642
64 | 0.99012 | -0.19017 | 0.017801 | 0.0044614
65 | 0.99998 | 149.9956 | 0 | 0

## res_line
| p_from_mw | q_from_mvar | p_to_mw | q_to_mvar | pl_mw | ql_mvar | i_from_ka | i_to_ka | i_ka | vm_from_pu | va_from_degree | vm_to_pu | va_to_degree | loading_percent
0 | 0.005633 | 0.0014117 | -0.0056325 | -0.0014116 | 4.9314e-07 | 7.8519e-08 | 0.0084556 | 0.0084557 | 0.0084557 | 0.99129 | -0.16743 | 0.9912 | -0.16927 | 2.323
1 | -0.011546 | -0.0028937 | 0.011546 | 0.0028937 | 7.6016e-08 | 3.995e-08 | 0.017332 | 0.017332 | 0.017332 | 0.99129 | -0.16743 | 0.9913 | -0.1673 | 4.7614
2 | -0.012729 | -0.0031902 | 0.01273 | 0.0031906 | 8.5484e-07 | 4.666e-07 | 0.019107 | 0.019107 | 0.019107 | 0.9913 | -0.1673 | 0.99137 | -0.16589 | 5.2492
3 | 0.033681 | 0.0084526 | -0.033666 | -0.0084429 | 1.5527e-05 | 9.7284e-06 | 0.050558 | 0.050558 | 0.050558 | 0.99137 | -0.16589 | 0.99087 | -0.17556 | 13.8896
4 | -0.046411 | -0.011643 | 0.046458 | 0.011673 | 4.6622e-05 | 2.9507e-05 | 0.069665 | 0.069665 | 0.069665 | 0.99137 | -0.16589 | 0.99246 | -0.14484 | 19.1388
5 | 0.022847 | 0.0057315 | -0.02284 | -0.0057272 | 6.9765e-06 | 4.2615e-06 | 0.034311 | 0.034312 | 0.034312 | 0.99087 | -0.17556 | 0.99054 | -0.18196 | 9.4262
6 | -0.05845 | -0.014678 | 0.058523 | 0.014725 | 7.3227e-05 | 4.6536e-05 | 0.087646 | 0.087646 | 0.087646 | 0.99246 | -0.14484 | 0.99382 | -0.11862 | 24.0786
7 | 0.02284 | 0.0057272 | -0.022833 | -0.0057231 | 6.6467e-06 | 4.0602e-06 | 0.034312 | 0.034312 | 0.034312 | 0.99054 | -0.18196 | 0.99023 | -0.18807 | 9.4263
8 | 0.031301 | 0.0078624 | -0.031287 | -0.0078537 | 1.3927e-05 | 8.6941e-06 | 0.046872 | 0.046872 | 0.046872 | 0.99382 | -0.11862 | 0.99334 | -0.12794 | 12.8769
9 | -0.089824 | -0.022587 | 0.089904 | 0.022638 | 8.0127e-05 | 5.1128e-05 | 0.13452 | 0.13452 | 0.13452 | 0.99382 | -0.11862 | 0.99479 | -0.099957 | 36.9554
10 | 0.18051 | 0.045715 | -0.18026 | -0.04556 | 0.0002427 | 0.00015486 | 0.26876 | 0.26876 | 0.26876 | 1 | 0 | 0.99853 | -0.028039 | 36.9181
11 | 0.14586 | 0.036877 | -0.14576 | -0.036817 | 9.3194e-05 | 5.9368e-05 | 0.21715 | 0.21715 | 0.21715 | 1 | 0 | 0.9993 | -0.013331 | 29.8281
12 | 0.17228 | 0.04356 | -0.17227 | -0.043548 | 1.807e-05 | 1.1526e-05 | 0.25687 | 0.25687 | 0.25687 | 0.99853 | -0.028039 | 0.99842 | -0.030226 | 35.2847
13 | 0.12801 | 0.032369 | -0.12794 | -0.032324 | 7.0316e-05 | 4.4934e-05 | 0.19072 | 0.19072 | 0.19072 | 0.9993 | -0.013331 | 0.9987 | -0.02479 | 52.3949
14 | 0.16857 | 0.042622 | -0.16857 | -0.042622 | 8.1289e-07 | 5.1846e-07 | 0.25136 | 0.25136 | 0.25136 | 0.99842 | -0.030226 | 0.99841 | -0.030327 | 34.5281
15 | 0.11635 | 0.029419 | -0.11633 | -0.029403 | 2.5592e-05 | 1.6349e-05 | 0.17345 | 0.17345 | 0.17345 | 0.9987 | -0.02479 | 0.99846 | -0.029377 | 47.6509
16 | 0.16362 | 0.041382 | -0.16362 | -0.041379 | 3.6989e-06 | 2.3587e-06 | 0.24399 | 0.24399 | 0.24399 | 0.99841 | -0.030327 | 0.99839 | -0.030798 | 33.5152
17 | 0.11333 | 0.028652 | -0.11314 | -0.028533 | 0.00018654 | 0.00011916 | 0.16898 | 0.16898 | 0.16898 | 0.99846 | -0.029377 | 0.99667 | -0.06376 | 46.424
18 | 0.15948 | 0.040342 | -0.15947 | -0.040335 | 1.1162e-05 | 7.1164e-06 | 0.23782 | 0.23782 | 0.23782 | 0.99839 | -0.030798 | 0.99831 | -0.032257 | 32.6678
19 | 0.10878 | 0.027439 | -0.10868 | -0.027378 | 9.6675e-05 | 6.1745e-05 | 0.16247 | 0.16247 | 0.16247 | 0.99667 | -0.06376 | 0.9957 | -0.082341 | 44.6348
20 | -0.045493 | -0.011416 | 0.045527 | 0.011437 | 3.3844e-05 | 2.1409e-05 | 0.068171 | 0.068171 | 0.068171 | 0.99309 | -0.13265 | 0.9939 | -0.11706 | 18.7283
21 | 0.037647 | 0.0094495 | -0.037643 | -0.009447 | 4.01e-06 | 2.523e-06 | 0.056415 | 0.056415 | 0.056415 | 0.99309 | -0.13265 | 0.99297 | -0.13488 | 15.4986
22 | -0.050462 | -0.012674 | 0.05049 | 0.012692 | 2.7966e-05 | 1.7729e-05 | 0.075558 | 0.075558 | 0.075558 | 0.9939 | -0.11706 | 0.9945 | -0.10545 | 20.7578
23 | 0.032964 | 0.0082741 | -0.032948 | -0.0082642 | 1.5832e-05 | 9.9086e-06 | 0.049402 | 0.049402 | 0.049402 | 0.99297 | -0.13488 | 0.99245 | -0.14495 | 13.572
24 | -0.062009 | -0.015578 | 0.06204 | 0.015598 | 3.0879e-05 | 1.9639e-05 | 0.092794 | 0.092794 | 0.092794 | 0.9945 | -0.10545 | 0.99504 | -0.095022 | 25.4929
25 | 0.011519 | 0.0028863 | -0.011519 | -0.0028861 | 4.1945e-07 | 2.196e-07 | 0.017236 | 0.017236 | 0.017236 | 0.9945 | -0.10545 | 0.99446 | -0.10622 | 4.7351
26 | 0.029774 | 0.0074688 | -0.029767 | -0.0074643 | 7.2744e-06 | 4.5299e-06 | 0.044644 | 0.044644 | 0.044644 | 0.99245 | -0.14495 | 0.99219 | -0.15008 | 12.2648
27 | -0.14866 | -0.037453 | 0.14901 | 0.037676 | 0.00034947 | 0.00022268 | 0.22239 | 0.22238 | 0.22239 | 0.99504 | -0.095022 | 0.99759 | -0.045999 | 30.5474
28 | 0.086623 | 0.021856 | -0.086509 | -0.021783 | 0.00011446 | 7.3019e-05 | 0.12959 | 0.12959 | 0.12959 | 0.99504 | -0.095022 | 0.9936 | -0.12266 | 35.602
29 | 0.0061821 | 0.0015485 | -0.0061817 | -0.0015485 | 3.7612e-07 | 8.8643e-08 | 0.0092501 | 0.0092501 | 0.0092501 | 0.99446 | -0.10622 | 0.99439 | -0.10749 | 2.5412
30 | 0.021435 | 0.0053762 | -0.02143 | -0.0053728 | 5.5522e-06 | 3.3685e-06 | 0.032149 | 0.032149 | 0.032149 | 0.99219 | -0.15008 | 0.99191 | -0.15552 | 8.8321
31 | -0.15181 | -0.038378 | 0.15191 | 0.038441 | 0.00010011 | 6.38e-05 | 0.22656 | 0.22656 | 0.22656 | 0.99759 | -0.045999 | 0.99831 | -0.032257 | 31.121
32 | 0.082726 | 0.020834 | -0.082697 | -0.020816 | 2.8502e-05 | 1.8177e-05 | 0.12393 | 0.12393 | 0.12393 | 0.9936 | -0.12266 | 0.99323 | -0.12986 | 34.0455
33 | 0.0027793 | 0.00069571 | -0.0027792 | -0.00069587 | 1.1991e-07 | -1.6309e-07 | 0.0041586 | 0.0041587 | 0.0041587 | 0.99439 | -0.10749 | 0.99435 | -0.1084 | 1.1425
34 | 0.015181 | 0.0038068 | -0.015177 | -0.0038042 | 4.576e-06 | 2.6251e-06 | 0.022775 | 0.022775 | 0.022775 | 0.99191 | -0.15552 | 0.99158 | -0.16184 | 6.2569
35 | 0.099482 | 0.025071 | -0.099398 | -0.025018 | 8.3766e-05 | 5.3479e-05 | 0.14872 | 0.14872 | 0.14872 | 0.9957 | -0.082341 | 0.99479 | -0.099957 | 40.8567
36 | 0.031287 | 0.0078537 | -0.031264 | -0.0078392 | 2.3123e-05 | 1.4435e-05 | 0.046872 | 0.046872 | 0.046872 | 0.99334 | -0.12794 | 0.99253 | -0.14345 | 12.8769
37 | 0.029069 | 0.0072892 | -0.029066 | -0.0072876 | 2.5564e-06 | 1.5897e-06 | 0.043581 | 0.043581 | 0.043581 | 0.99253 | -0.14345 | 0.99244 | -0.1453 | 11.9729
38 | 0.026206 | 0.0065707 | -0.026203 | -0.0065692 | 2.3535e-06 | 1.4537e-06 | 0.039293 | 0.039293 | 0.039293 | 0.99244 | -0.1453 | 0.99234 | -0.14718 | 10.7947
39 | 0.017803 | 0.0044625 | -0.017801 | -0.0044614 | 1.7802e-06 | 1.054e-06 | 0.026753 | 0.026753 | 0.026753 | 0.99023 | -0.18807 | 0.99012 | -0.19017 | 7.3497
40 | 0.01414 | 0.0035444 | -0.014138 | -0.0035434 | 1.6922e-06 | 9.5345e-07 | 0.021206 | 0.021207 | 0.021207 | 0.99215 | -0.15079 | 0.99202 | -0.15331 | 5.826
41 | -0.01975 | -0.0049505 | 0.019752 | 0.0049515 | 1.6715e-06 | 1.0042e-06 | 0.029621 | 0.029621 | 0.029621 | 0.99215 | -0.15079 | 0.99225 | -0.14902 | 8.1377
42 | 0.0092573 | 0.0023202 | -0.0092573 | -0.0023202 | 1.141e-08 | 5.2654e-09 | 0.013886 | 0.013886 | 0.013886 | 0.99202 | -0.15331 | 0.99202 | -0.15333 | 3.8148
43 | -0.024651 | -0.0061792 | 0.024653 | 0.0061806 | 2.1562e-06 | 1.3256e-06 | 0.036967 | 0.036967 | 0.036967 | 0.99225 | -0.14902 | 0.99234 | -0.14718 | 10.1559
44 | 0.008064 | 0.0020212 | -0.0080632 | -0.0020208 | 8.4822e-07 | 3.4329e-07 | 0.012096 | 0.012096 | 0.012096 | 0.99202 | -0.15333 | 0.99191 | -0.15554 | 3.3231
45 | -0.033901 | -0.0085121 | 0.033903 | 0.0085133 | 1.9087e-06 | 1.1965e-06 | 0.051003 | 0.051003 | 0.051003 | 0.98917 | -0.20833 | 0.98923 | -0.20715 | 14.0118
46 | 0.027072 | 0.0068007 | -0.027036 | -0.0067782 | 3.6328e-05 | 2.2501e-05 | 0.04073 | 0.040731 | 0.040731 | 0.98917 | -0.20833 | 0.98772 | -0.23649 | 11.1898
47 | -0.036583 | -0.0091851 | 0.036601 | 0.0091961 | 1.7558e-05 | 1.1038e-05 | 0.055035 | 0.055035 | 0.055035 | 0.98923 | -0.20715 | 0.98975 | -0.1971 | 15.1195
48 | 0.022726 | 0.0056981 | -0.02272 | -0.0056941 | 6.4487e-06 | 3.9394e-06 | 0.034238 | 0.034238 | 0.034238 | 0.98772 | -0.23649 | 0.98742 | -0.24245 | 9.4062
49 | -0.036601 | -0.0091961 | 0.036632 | 0.0092155 | 3.0796e-05 | 1.9361e-05 | 0.055035 | 0.055035 | 0.055035 | 0.98975 | -0.1971 | 0.99066 | -0.17948 | 15.1195
50 | -0.041793 | -0.010509 | 0.0418 | 0.010513 | 6.9624e-06 | 4.3953e-06 | 0.062787 | 0.062787 | 0.062787 | 0.99066 | -0.17948 | 0.99084 | -0.176 | 17.2492
51 | -0.050782 | -0.012765 | 0.050789 | 0.012769 | 7.155e-06 | 4.537e-06 | 0.076276 | 0.076276 | 0.076276 | 0.99084 | -0.176 | 0.99099 | -0.17304 | 20.9549
52 | -0.053872 | -0.013542 | 0.053874 | 0.013543 | 2.4848e-06 | 1.5772e-06 | 0.080905 | 0.080905 | 0.080905 | 0.99099 | -0.17304 | 0.99104 | -0.17208 | 22.2267
53 | 0.0059592 | 0.0014935 | -0.0059586 | -0.0014933 | 6.2133e-07 | 1.3074e-07 | 0.0089453 | 0.0089454 | 0.0089454 | 0.99129 | -0.16743 | 0.99118 | -0.16962 | 2.4575
54 | -0.0097103 | -0.0024336 | 0.0097112 | 0.002434 | 9.5143e-07 | 4.5495e-07 | 0.014576 | 0.014576 | 0.014576 | 0.99129 | -0.16743 | 0.9914 | -0.16537 | 4.0044
55 | 0.0010925 | 0.00027378 | -0.0010925 | -0.00027381 | 2.9556e-09 | -3.5871e-08 | 0.0016401 | 0.0016402 | 0.0016402 | 0.99118 | -0.16962 | 0.99118 | -0.16967 | 0.45059
56 | -0.0097112 | -0.002434 | 0.0097127 | 0.0024347 | 1.4463e-06 | 6.915e-07 | 0.014576 | 0.014576 | 0.014576 | 0.9914 | -0.16537 | 0.99156 | -0.16225 | 4.0044
57 | -0.0097127 | -0.0024347 | 0.0097129 | 0.0024348 | 1.8647e-07 | 8.9152e-08 | 0.014576 | 0.014576 | 0.014576 | 0.99156 | -0.16225 | 0.99158 | -0.16184 | 4.0043
58 | 0.074738 | 0.018821 | -0.074726 | -0.018814 | 1.1854e-05 | 7.5538e-06 | 0.112 | 0.112 | 0.112 | 0.99323 | -0.12986 | 0.99306 | -0.13318 | 30.7696
59 | 0.0027792 | 0.00069587 | -0.002779 | -0.00069615 | 2.0096e-07 | -2.7326e-07 | 0.0041587 | 0.0041589 | 0.0041589 | 0.99435 | -0.1084 | 0.99427 | -0.10992 | 1.1425
60 | -0.05893 | -0.01481 | 0.058996 | 0.014853 | 6.6724e-05 | 4.241e-05 | 0.088495 | 0.088495 | 0.088495 | 0.99104 | -0.17208 | 0.99227 | -0.14839 | 24.3119
61 | -0.066869 | -0.016826 | 0.06691 | 0.016852 | 4.0911e-05 | 2.6043e-05 | 0.1003 | 0.1003 | 0.1003 | 0.99227 | -0.14839 | 0.99293 | -0.1356 | 27.5553
62 | -0.071694 | -0.018051 | 0.071702 | 0.018056 | 8.2726e-06 | 5.2698e-06 | 0.10747 | 0.10747 | 0.10747 | 0.99293 | -0.1356 | 0.99306 | -0.13318 | 29.5248
63 | 0.002779 | 0.00069615 | -0.0027788 | -0.00069642 | 2.0122e-07 | -2.7352e-07 | 0.0041589 | 0.004159 | 0.004159 | 0.99427 | -0.10992 | 0.99419 | -0.11144 | 1.1426

## res_trafo
| p_hv_mw | q_hv_mvar | p_lv_mw | q_lv_mvar | pl_mw | ql_mvar | i_hv_ka | i_lv_ka | vm_hv_pu | va_hv_degree | vm_lv_pu | va_lv_degree | loading_percent
0 | -1.2729e-15 | -1.3162e-15 | 0.00165 | 1.2699e-07 | 0.00165 | 1.2699e-07 | 5.2857e-17 | 0.0023815 | 0.99998 | 149.9956 | 1 | 0 | 0.2619

## res_ext_grid
| p_mw | q_mvar
0 | 0.33403 | 0.084101

## res_load
| p_mw | q_mvar
0 | 0.005913 | 0.0014819
1 | 0.0056325 | 0.0014116
2 | 0.0011829 | 0.00029647
3 | 0.010819 | 0.0027114
4 | 0.011993 | 0.0030057
5 | 0.006023 | 0.0015095
6 | 0.0079796 | 0.0019999
7 | 0.01775 | 0.0044487
8 | 0.0036955 | 0.00092618
9 | 0.01159 | 0.0029047
10 | 0.0049476 | 0.00124
11 | 0.0029968 | 0.00075107
12 | 0.0041394 | 0.0010374
13 | 0.0043623 | 0.0010933
14 | 0.0078461 | 0.0019664
15 | 0.0049343 | 0.0012366
16 | 0.0046798 | 0.0011729
17 | 0.0031734 | 0.00079533
18 | 0.0053369 | 0.0013376
19 | 0.0083317 | 0.0020881
20 | 0.0027997 | 0.00070167
21 | 0.0037832 | 0.00094815
22 | 0.0034025 | 0.00085274
23 | 0.0062484 | 0.001566
24 | 0.0075548 | 0.0018934
25 | 0.0092023 | 0.0023063
26 | 0.0094936 | 0.0023793
27 | 0.0021948 | 0.00055008
28 | 0.0028605 | 0.0007169
29 | 0.00503 | 0.0012606
30 | 0.0056106 | 0.0014062
31 | 0.0048806 | 0.0012232
32 | 0.0048987 | 0.0012277
33 | 0.0011933 | 0.00029906
34 | 0.0015507 | 0.00038863
35 | 0.0080632 | 0.0020208
36 | 0.0068288 | 0.0017115
37 | 0.0026804 | 0.00067176
38 | 0.0043096 | 0.0010801
39 | 0.02272 | 0.0056941
40 | 0.0051612 | 0.0012935
41 | 0.008982 | 0.0022511
42 | 0.0030829 | 0.00077265
43 | 0.003751 | 0.0009401
44 | 0.0048661 | 0.0012196
45 | 0.0010925 | 0.00027381
46 | 0.0054639 | 0.0013694
47 | 0.0079593 | 0.0019948
48 | 0.0050552 | 0.001267
49 | 0.0078729 | 0.0019731
50 | 0.0047836 | 0.0011989
51 | 0.003024 | 0.00075788
52 | 0.0027788 | 0.00069642
53 | 0.017801 | 0.0044614

## dtypes
| element | column | dtype
0 | bus | name | object
1 | bus | vn_kv | float64
2 | bus | type | object
3 | bus | zone | object
4 | bus | in_service | bool
5 | load | name | object
6 | load | bus | uint32
7 | load | p_mw | float64
8 | load | q_mvar | float64
9 | load | const_z_percent | float64
10 | load | const_i_percent | float64
11 | load | sn_mva | float64
12 | load | scaling | float64
13 | load | in_service | bool
14 | load | type | object
15 | ext_grid | name | object
16 | ext_grid | bus | uint32
17 | ext_grid | vm_pu | float64
18 | ext_grid | va_degree | float64
19 | ext_grid | slack_weight | float64
20 | ext_grid | in_service | bool
21 | line | name | object
22 | line | std_type | object
23 | line | from_bus | uint32
24 | line | to_bus | uint32
25 | line | length_km | float64
26 | line | r_ohm_per_km | float64
27 | line | x_ohm_per_km | float64
28 | line | c_nf_per_km | float64
29 | line | g_us_per_km | float64
30 | line | max_i_ka | float64
31 | line | df | float64
32 | line | parallel | uint32
33 | line | type | object
34 | line | in_service | bool
35 | trafo | name | object
36 | trafo | std_type | object
37 | trafo | hv_bus | uint32
38 | trafo | lv_bus | uint32
39 | trafo | sn_mva | float64
40 | trafo | vn_hv_kv | float64
41 | trafo | vn_lv_kv | float64
42 | trafo | vk_percent | float64
43 | trafo | vkr_percent | float64
44 | trafo | pfe_kw | float64
45 | trafo | i0_percent | float64
46 | trafo | shift_degree | float64
47 | trafo | tap_side | object
48 | trafo | tap_neutral | int32
49 | trafo | tap_min | int32
50 | trafo | tap_max | int32
51 | trafo | tap_step_percent | float64
52 | trafo | tap_step_degree | float64
53 | trafo | tap_pos | int32
54 | trafo | tap_phase_shifter | bool
55 | trafo | parallel | uint32
56 | trafo | df | float64
57 | trafo | in_service | bool
58 | line_geodata | coords | object
59 | bus_geodata | x | float64
60 | bus_geodata | y | float64
61 | bus_geodata | coords | object
62 | res_bus | vm_pu | float64
63 | res_bus | va_degree | float64
64 | res_bus | p_mw | float64
65 | res_bus | q_mvar | float64
66 | res_line | p_from_mw | float64
67 | res_line | q_from_mvar | float64
68 | res_line | p_to_mw | float64
69 | res_line | q_to_mvar | float64
70 | res_line | pl_mw | float64
71 | res_line | ql_mvar | float64
72 | res_line | i_from_ka | float64
73 | res_line | i_to_ka | float64
74 | res_line | i_ka | float64
75 | res_line | vm_from_pu | float64
76 | res_line | va_from_degree | float64
77 | res_line | vm_to_pu | float64
78 | res_line | va_to_degree | float64
79 | res_line | loading_percent | float64
80 | res_trafo | p_hv_mw | float64
81 | res_trafo | q_hv_mvar | float64
82 | res_trafo | p_lv_mw | float64
83 | res_trafo | q_lv_mvar | float64
84 | res_trafo | pl_mw | float64
85 | res_trafo | ql_mvar | float64
86 | res_trafo | i_hv_ka | float64
87 | res_trafo | i_lv_ka | float64
88 | res_trafo | vm_hv_pu | float64
89 | res_trafo | va_hv_degree | float64
90 | res_trafo | vm_lv_pu | float64
91 | res_trafo | va_lv_degree | float64
92 | res_trafo | loading_percent | float64
93 | res_ext_grid | p_mw | float64
94 | res_ext_grid | q_mvar | float64
95 | res_load | p_mw | float64
96 | res_load | q_mvar | float64

## parameters
| version | format_version | converged | OPF_converged | name | f_hz | sn_mva
0 | 2.14.6 | 2.14.0 | TRUE | FALSE |  | 50 | 1