## bus
| name | vn_kv | type | zone | in_service
0 | bus_LV_199-29_0_5_node_0 | 0.4 | n |  | TRUE
1 | bus_LV_199-29_0_5_node_1 | 0.4 | n |  | TRUE
2 | bus_LV_199-29_0_5_node_2 | 0.4 | n |  | TRUE
3 | bus_LV_199-29_0_5_node_3 | 0.4 | n |  | TRUE
4 | bus_LV_199-29_0_5_node_4 | 0.4 | n |  | TRUE
5 | bus_LV_199-29_0_5_node_6 | 0.4 | n |  | TRUE
6 | bus_LV_199-29_0_5_node_5 | 0.4 | n |  | TRUE
7 | bus_LV_199-29_0_5_node_92 | 0.4 | n |  | TRUE
8 | bus_LV_199-29_0_5_node_11 | 0.4 | n |  | TRUE
9 | bus_LV_199-29_0_5_node_124 | 0.4 | n |  | TRUE
10 | bus_LV_199-29_0_5_node_13 | 0.4 | n |  | TRUE
11 | bus_LV_199-29_0_5_node_10 | 0.4 | n |  | TRUE
12 | bus_LV_199-29_0_5_node_8 | 0.4 | n |  | TRUE
13 | bus_LV_199-29_0_5_node_9 | 0.4 | n |  | TRUE
14 | bus_LV_199-29_0_5_node_98 | 0.4 | n |  | TRUE
15 | bus_LV_199-29_0_5_node_99 | 0.4 | n |  | TRUE
16 | bus_LV_199-29_0_5_node_12 | 0.4 | n |  | TRUE
17 | bus_LV_199-29_0_5_node_14 | 0.4 | n |  | TRUE
18 | bus_LV_199-29_0_5_node_15 | 0.4 | n |  | TRUE
19 | bus_LV_199-29_0_5_node_16 | 0.4 | n |  | TRUE
20 | bus_LV_199-29_0_5_node_45 | 0.4 | n |  | TRUE
21 | bus_LV_199-29_0_5_node_123 | 0.4 | n |  | TRUE
22 | bus_LV_199-29_0_5_node_17 | 0.4 | n |  | TRUE
23 | bus_LV_199-29_0_5_node_52 | 0.4 | n |  | TRUE
24 | bus_LV_199-29_0_5_node_51 | 0.4 | n |  | TRUE
25 | bus_LV_199-29_0_5_node_133 | 0.4 | n |  | TRUE
26 | bus_LV_199-29_0_5_node_23 | 0.4 | n |  | TRUE
27 | bus_LV_199-29_0_5_node_89 | 0.4 | n |  | TRUE
28 | bus_LV_199-29_0_5_node_132 | 0.4 | n |  | TRUE
29 | bus_LV_199-29_0_5_node_61 | 0.4 | n |  | TRUE
30 | bus_LV_199-29_0_5_node_122 | 0.4 | n |  | TRUE
31 | bus_LV_199-29_0_5_node_59 | 0.4 | n |  | TRUE
32 | bus_LV_199-29_0_5_node_18 | 0.4 | n |  | TRUE
33 | bus_LV_199-29_0_5_node_19 | 0.4 | n |  | TRUE
34 | bus_LV_199-29_0_5_node_20 | 0.4 | n |  | TRUE
35 | bus_LV_199-29_0_5_node_22 | 0.4 | n |  | TRUE
36 | bus_LV_199-29_0_5_node_26 | 0.4 | n |  | TRUE
37 | bus_LV_199-29_0_5_node_25 | 0.4 | n |  | TRUE
38 | bus_LV_199-29_0_5_node_24 | 0.4 | n |  | TRUE
39 | bus_LV_199-29_0_5_node_44 | 0.4 | n |  | TRUE
40 | bus_LV_199-29_0_5_node_43 | 0.4 | n |  | TRUE
41 | bus_LV_199-29_0_5_node_41 | 0.4 | n |  | TRUE
42 | bus_LV_199-29_0_5_node_30 | 0.4 | n |  | TRUE
43 | bus_LV_199-29_0_5_node_49 | 0.4 | n |  | TRUE
44 | bus_LV_199-29_0_5_node_27 | 0.4 | n |  | TRUE
45 | bus_LV_199-29_0_5_node_46 | 0.4 | n |  | TRUE
46 | bus_LV_199-29_0_5_node_28 | 0.4 | n |  | TRUE
47 | bus_LV_199-29_0_5_node_64 | 0.4 | n |  | TRUE
48 | bus_LV_199-29_0_5_node_62 | 0.4 | n |  | TRUE
49 | bus_LV_199-29_0_5_node_29 | 0.4 | n |  | TRUE
50 | bus_LV_199-29_0_5_node_50 | 0.4 | n |  | TRUE
51 | bus_LV_199-29_0_5_node_79 | 0.4 | n |  | TRUE
52 | bus_LV_199-29_0_5_node_39 | 0.4 | n |  | TRUE
53 | bus_LV_199-29_0_5_node_42 | 0.4 | n |  | TRUE
54 | bus_LV_199-29_0_5_node_47 | 0.4 | n |  | TRUE
55 | bus_LV_199-29_0_5_node_63 | 0.4 | n |  | TRUE
56 | bus_LV_199-29_0_5_node_108 | 0.4 | n |  | TRUE
57 | bus_LV_199-29_0_5_node_34 | 0.4 | n |  | TRUE
58 | bus_LV_199-29_0_5_node_91 | 0.4 | n |  | TRUE
59 | bus_LV_199-29_0_5_node_32 | 0.4 | n |  | TRUE
60 | bus_LV_199-29_0_5_node_31 | 0.4 | n |  | TRUE
61 | bus_LV_199-29_0_5_node_33 | 0.4 | n |  | TRUE
62 | bus_LV_199-29_0_5_node_35 | 0.4 | n |  | TRUE
63 | bus_LV_199-29_0_5_node_36 | 0.4 | n |  | TRUE
64 | bus_LV_199-29_0_5_node_109 | 0.4 | n |  | TRUE
65 | bus_LV_199-29_0_5_node_106 | 0.4 | n |  | TRUE
66 | bus_LV_199-29_0_5_node_126 | 0.4 | n |  | TRUE
67 | bus_LV_199-29_0_5_node_37 | 0.4 | n |  | TRUE
68 | bus_LV_199-29_0_5_node_71 | 0.4 | n |  | TRUE
69 | bus_LV_199-29_0_5_node_38 | 0.4 | n |  | TRUE
70 | bus_LV_199-29_0_5_node_70 | 0.4 | n |  | TRUE
71 | bus_LV_199-29_0_5_node_69 | 0.4 | n |  | TRUE
72 | bus_LV_199-29_0_5_node_40 | 0.4 | n |  | TRUE
73 | bus_LV_199-29_0_5_node_66 | 0.4 | n |  | TRUE
74 | bus_LV_199-29_0_5_node_77 | 0.4 | n |  | TRUE
75 | bus_LV_199-29_0_5_node_55 | 0.4 | n |  | TRUE
76 | bus_LV_199-29_0_5_node_76 | 0.4 | n |  | TRUE
77 | bus_LV_199-29_0_5_node_88 | 0.4 | n |  | TRUE
78 | bus_LV_199-29_0_5_node_104 | 0.4 | n |  | TRUE
79 | bus_LV_199-29_0_5_node_67 | 0.4 | n |  | TRUE
80 | bus_LV_199-29_0_5_node_68 | 0.4 | n |  | TRUE
81 | bus_LV_199-29_0_5_node_58 | 0.4 | n |  | TRUE
82 | bus_LV_199-29_0_5_node_53 | 0.4 | n |  | TRUE
83 | bus_LV_199-29_0_5_node_78 | 0.4 | n |  | TRUE
84 | bus_LV_199-29_0_5_node_48 | 0.4 | n |  | TRUE
85 | bus_LV_199-29_0_5_node_107 | 0.4 | n |  | TRUE
86 | bus_LV_199-29_0_5_node_86 | 0.4 | n |  | TRUE
87 | bus_LV_199-29_0_5_node_60 | 0.4 | n |  | TRUE
88 | bus_LV_199-29_0_5_node_54 | 0.4 | n |  | TRUE
89 | bus_LV_199-29_0_5_node_57 | 0.4 | n |  | TRUE
90 | bus_LV_199-29_0_5_node_85 | 0.4 | n |  | TRUE
91 | bus_LV_199-29_0_5_node_87 | 0.4 | n |  | TRUE
92 | bus_LV_199-29_0_5_node_65 | 0.4 | n |  | TRUE
93 | bus_LV_199-29_0_5_node_80 | 0.4 | n |  | TRUE
94 | bus_LV_199-29_0_5_node_75 | 0.4 | n |  | TRUE
95 | bus_LV_199-29_0_5_node_113 | 0.4 | n |  | TRUE
96 | bus_LV_199-29_0_5_node_127 | 0.4 | n |  | TRUE
97 | bus_LV_199-29_0_5_node_81 | 0.4 | n |  | TRUE
98 | bus_LV_199-29_0_5_node_82 | 0.4 | n |  | TRUE
99 | bus_LV_199-29_0_5_node_112 | 0.4 | n |  | TRUE
100 | bus_LV_199-29_0_5_node_120 | 0.4 | n |  | TRUE
101 | bus_LV_199-29_0_5_node_117 | 0.4 | n |  | TRUE
102 | bus_LV_199-29_0_5_node_118 | 0.4 | n |  | TRUE
103 | bus_LV_199-29_0_5_node_74 | 0.4 | n |  | TRUE
104 | bus_LV_199-29_0_5_node_72 | 0.4 | n |  | TRUE
105 | bus_LV_199-29_0_5_node_73 | 0.4 | n |  | TRUE
106 | bus_LV_199-29_0_5_node_116 | 0.4 | n |  | TRUE
107 | bus_LV_199-29_0_5_node_83 | 0.4 | n |  | TRUE
108 | bus_LV_199-29_0_5_node_84 | 0.4 | n |  | TRUE
109 | bus_LV_199-29_0_5_node_90 | 0.4 | n |  | TRUE
110 | bus_LV_199-29_0_5_node_94 | 0.4 | n |  | TRUE
111 | bus_LV_199-29_0_5_node_93 | 0.4 | n |  | TRUE
112 | bus_LV_199-29_0_5_node_131 | 0.4 | n |  | TRUE
113 | bus_LV_199-29_0_5_node_111 | 0.4 | n |  | TRUE
114 | bus_LV_199-29_0_5_node_102 | 0.4 | n |  | TRUE
115 | bus_LV_199-29_0_5_node_130 | 0.4 | n |  | TRUE
116 | bus_LV_199-29_0_5_node_101 | 0.4 | n |  | TRUE
117 | bus_LV_199-29_0_5_node_95 | 0.4 | n |  | TRUE
118 | bus_LV_199-29_0_5_node_96 | 0.4 | n |  | TRUE
119 | bus_LV_199-29_0_5_node_103 | 0.4 | n |  | TRUE
120 | bus_LV_199-29_0_5_node_97 | 0.4 | n |  | TRUE
121 | bus_LV_199-29_0_5_node_114 | 0.4 | n |  | TRUE
122 | bus_LV_199-29_0_5_node_100 | 0.4 | n |  | TRUE
123 | bus_LV_199-29_0_5_node_115 | 0.4 | n |  | TRUE
124 | bus_LV_199-29_0_5_node_105 | 0.4 | n |  | TRUE
125 | bus_LV_199-29_0_5_node_129 | 0.4 | n |  | TRUE
126 | bus_MV_365_0_node_94 | 20 | n |  | TRUE

## load
| name | bus | p_mw | q_mvar | const_z_percent | const_i_percent | sn_mva | scaling | in_service | type
0 | LV_199-29_0_5_load_0 | 0 | 0.023841 | 0.0059752 | 0 | 0 |  | 1 | TRUE | wye
1 | LV_199-29_0_5_load_3 | 3 | 0.0020994 | 0.00052616 | 0 | 0 |  | 1 | TRUE | wye
2 | LV_199-29_0_5_load_4 | 4 | 0.0052944 | 0.0013269 | 0 | 0 |  | 1 | TRUE | wye
3 | LV_199-29_0_5_load_124 | 9 | 0.0092184 | 0.0023104 | 0 | 0 |  | 1 | TRUE | wye
4 | LV_199-29_0_5_load_13 | 10 | 0.0049523 | 0.0012412 | 0 | 0 |  | 1 | TRUE | wye
5 | LV_199-29_0_5_load_8 | 12 | 0.020888 | 0.0052351 | 0 | 0 |  | 1 | TRUE | wye
6 | LV_199-29_0_5_load_98 | 14 | 0.0070271 | 0.0017611 | 0 | 0 |  | 1 | TRUE | wye
7 | LV_199-29_0_5_load_99 | 15 | 0.0050432 | 0.0012639 | 0 | 0 |  | 1 | TRUE | wye
8 | LV_199-29_0_5_load_12 | 16 | 0.0058581 | 0.0014682 | 0 | 0 |  | 1 | TRUE | wye
9 | LV_199-29_0_5_load_15 | 18 | 0.051863 | 0.012998 | 0 | 0 |  | 1 | TRUE | wye
10 | LV_199-29_0_5_load_123 | 21 | 0.00088114 | 0.00022083 | 0 | 0 |  | 1 | TRUE | wye
11 | LV_199-29_0_5_load_51 | 24 | 0.0057139 | 0.001432 | 0 | 0 |  | 1 | TRUE | wye
12 | LV_199-29_0_5_load_133 | 25 | 0.018335 | 0.0045953 | 0 | 0 |  | 1 | TRUE | wye
13 | LV_199-29_0_5_load_132 | 28 | 0.0024093 | 0.00060383 | 0 | 0 |  | 1 | TRUE | wye
14 | LV_199-29_0_5_load_122 | 30 | 0.00034851 | 8.7344e-05 | 0 | 0 |  | 1 | TRUE | wye
15 | LV_199-29_0_5_load_59 | 31 | 0.0067123 | 0.0016823 | 0 | 0 |  | 1 | TRUE | wye
16 | LV_199-29_0_5_load_18 | 32 | 0.010715 | 0.0026855 | 0 | 0 |  | 1 | TRUE | wye
17 | LV_199-29_0_5_load_19 | 33 | 0.012397 | 0.003107 | 0 | 0 |  | 1 | TRUE | wye
18 | LV_199-29_0_5_load_22 | 35 | 0.012395 | 0.0031065 | 0 | 0 |  | 1 | TRUE | wye
19 | LV_199-29_0_5_load_44 | 39 | 0.0032131 | 0.00080527 | 0 | 0 |  | 1 | TRUE | wye
20 | LV_199-29_0_5_load_41 | 41 | 0.033008 | 0.0082726 | 0 | 0 |  | 1 | TRUE | wye
21 | LV_199-29_0_5_load_30 | 42 | 0.011355 | 0.0028458 | 0 | 0 |  | 1 | TRUE | wye
22 | LV_199-29_0_5_load_49 | 43 | 0.0013486 | 0.00033798 | 0 | 0 |  | 1 | TRUE | wye
23 | LV_199-29_0_5_load_46 | 45 | 0.0093457 | 0.0023422 | 0 | 0 |  | 1 | TRUE | wye
24 | LV_199-29_0_5_load_64 | 47 | 0.011807 | 0.0029591 | 0 | 0 |  | 1 | TRUE | wye
25 | LV_199-29_0_5_load_62 | 48 | 0.0040076 | 0.0010044 | 0 | 0 |  | 1 | TRUE | wye
26 | LV_199-29_0_5_load_50 | 50 | 0.0050451 | 0.0012644 | 0 | 0 |  | 1 | TRUE | wye
27 | LV_199-29_0_5_load_79 | 51 | 0.0027038 | 0.00067763 | 0 | 0 |  | 1 | TRUE | wye
28 | LV_199-29_0_5_load_42 | 53 | 0.082015 | 0.020555 | 0 | 0 |  | 1 | TRUE | wye
29 | LV_199-29_0_5_load_47 | 54 | 0.01559 | 0.0039071 | 0 | 0 |  | 1 | TRUE | wye
30 | LV_199-29_0_5_load_108 | 56 | 0.0050426 | 0.0012638 | 0 | 0 |  | 1 | TRUE | wye
31 | LV_199-29_0_5_load_32 | 59 | 0.0055464 | 0.0013901 | 0 | 0 |  | 1 | TRUE | wye
32 | LV_199-29_0_5_load_31 | 60 | 0.0049127 | 0.0012312 | 0 | 0 |  | 1 | TRUE | wye
33 | LV_199-29_0_5_load_109 | 64 | 0.0055048 | 0.0013796 | 0 | 0 |  | 1 | TRUE | wye
34 | LV_199-29_0_5_load_106 | 65 | 0.0055086 | 0.0013806 | 0 | 0 |  | 1 | TRUE | wye
35 | LV_199-29_0_5_load_126 | 66 | 0.010785 | 0.0027029 | 0 | 0 |  | 1 | TRUE | wye
36 | LV_199-29_0_5_load_71 | 68 | 0.002224 | 0.00055739 | 0 | 0 |  | 1 | TRUE | wye
37 | LV_199-29_0_5_load_70 | 70 | 0.07206 | 0.01806 | 0 | 0 |  | 1 | TRUE | wye
38 | LV_199-29_0_5_load_69 | 71 | 0.020689 | 0.0051852 | 0 | 0 |  | 1 | TRUE | wye
39 | LV_199-29_0_5_load_66 | 73 | 0.0023982 | 0.00060106 | 0 | 0 |  | 1 | TRUE | wye
40 | LV_199-29_0_5_load_77 | 74 | 0.0091767 | 0.0022999 | 0 | 0 |  | 1 | TRUE | wye
41 | LV_199-29_0_5_load_76 | 76 | 0.00070821 | 0.00017749 | 0 | 0 |  | 1 | TRUE | wye
42 | LV_199-29_0_5_load_104 | 78 | 0.0033072 | 0.00082885 | 0 | 0 |  | 1 | TRUE | wye
43 | LV_199-29_0_5_load_68 | 80 | 0.00064786 | 0.00016237 | 0 | 0 |  | 1 | TRUE | wye
44 | LV_199-29_0_5_load_58 | 81 | 0.00039874 | 9.9933e-05 | 0 | 0 |  | 1 | TRUE | wye
45 | LV_199-29_0_5_load_53 | 82 | 0.0039442 | 0.00098852 | 0 | 0 |  | 1 | TRUE | wye
46 | LV_199-29_0_5_load_78 | 83 | 0.008921 | 0.0022358 | 0 | 0 |  | 1 | TRUE | wye
47 | LV_199-29_0_5_load_48 | 84 | 0.0047262 | 0.0011845 | 0 | 0 |  | 1 | TRUE | wye
48 | LV_199-29_0_5_load_107 | 85 | 0.0050379 | 0.0012626 | 0 | 0 |  | 1 | TRUE | wye
49 | LV_199-29_0_5_load_86 | 86 | 0.00037308 | 9.3503e-05 | 0 | 0 |  | 1 | TRUE | wye
50 | LV_199-29_0_5_load_60 | 87 | 0.0044691 | 0.0011201 | 0 | 0 |  | 1 | TRUE | wye
51 | LV_199-29_0_5_load_57 | 89 | 0.0039098 | 0.00097989 | 0 | 0 |  | 1 | TRUE | wye
52 | LV_199-29_0_5_load_85 | 90 | 0.00026543 | 6.6523e-05 | 0 | 0 |  | 1 | TRUE | wye
53 | LV_199-29_0_5_load_75 | 94 | 0.00034234 | 8.5798e-05 | 0 | 0 |  | 1 | TRUE | wye
54 | LV_199-29_0_5_load_127 | 96 | 0.00066156 | 0.0001658 | 0 | 0 |  | 1 | TRUE | wye
55 | LV_199-29_0_5_load_112 | 99 | 9.3522e-05 | 2.3439e-05 | 0 | 0 |  | 1 | TRUE | wye
56 | LV_199-29_0_5_load_120 | 100 | 8.6123e-05 | 2.1585e-05 | 0 | 0 |  | 1 | TRUE | wye
57 | LV_199-29_0_5_load_118 | 102 | 0.0020655 | 0.00051767 | 0 | 0 |  | 1 | TRUE | wye
58 | LV_199-29_0_5_load_74 | 103 | 6.4657e-05 | 1.6205e-05 | 0 | 0 |  | 1 | TRUE | wye
59 | LV_199-29_0_5_load_72 | 104 | 0.0004423 | 0.00011085 | 0 | 0 |  | 1 | TRUE | wye
60 | LV_199-29_0_5_load_73 | 105 | 0.00092313 | 0.00023136 | 0 | 0 |  | 1 | TRUE | wye
61 | LV_199-29_0_5_load_116 | 106 | 0.0032728 | 0.00082024 | 0 | 0 |  | 1 | TRUE | wye
62 | LV_199-29_0_5_load_83 | 107 | 0.00054883 | 0.00013755 | 0 | 0 |  | 1 | TRUE | wye
63 | LV_199-29_0_5_load_84 | 108 | 0.00019341 | 4.8472e-05 | 0 | 0 |  | 1 | TRUE | wye
64 | LV_199-29_0_5_load_93 | 111 | 0.00033087 | 8.2923e-05 | 0 | 0 |  | 1 | TRUE | wye
65 | LV_199-29_0_5_load_131 | 112 | 0.0024042 | 0.00060256 | 0 | 0 |  | 1 | TRUE | wye
66 | LV_199-29_0_5_load_111 | 113 | 0.00043329 | 0.00010859 | 0 | 0 |  | 1 | TRUE | wye
67 | LV_199-29_0_5_load_102 | 114 | 0.00042018 | 0.00010531 | 0 | 0 |  | 1 | TRUE | wye
68 | LV_199-29_0_5_load_130 | 115 | 0.0024089 | 0.00060372 | 0 | 0 |  | 1 | TRUE | wye
69 | LV_199-29_0_5_load_101 | 116 | 0.0068901 | 0.0017268 | 0 | 0 |  | 1 | TRUE | wye
70 | LV_199-29_0_5_load_95 | 117 | 0.0010175 | 0.00025502 | 0 | 0 |  | 1 | TRUE | wye
71 | LV_199-29_0_5_load_103 | 119 | 0.00035065 | 8.7882e-05 | 0 | 0 |  | 1 | TRUE | wye
72 | LV_199-29_0_5_load_97 | 120 | 0.00076472 | 0.00019166 | 0 | 0 |  | 1 | TRUE | wye
73 | LV_199-29_0_5_load_114 | 121 | 0.0003644 | 9.1327e-05 | 0 | 0 |  | 1 | TRUE | wye
74 | LV_199-29_0_5_load_105 | 124 | 0.0051899 | 0.0013007 | 0 | 0 |  | 1 | TRUE | wye
75 | LV_199-29_0_5_load_129 | 125 | 0.00040379 | 0.0001012 | 0 | 0 |  | 1 | TRUE | wye

## ext_grid
| name | bus | vm_pu | va_degree | slack_weight | in_service
0 |  | 41 | 1 | 0 | 1 | TRUE

## line
| name | std_type | from_bus | to_bus | length_km | r_ohm_per_km | x_ohm_per_km | c_nf_per_km | g_us_per_km | max_i_ka | df | parallel | type | in_service
0 | LV_199-29_0_5_line_0 |  | 0 | 1 | 0.030403 | 0.125 | 0.08 | 261 | 0 | 0.364 | 1 | 1 | cs | TRUE
1 | LV_199-29_0_5_line_1 |  | 0 | 2 | 0.050802 | 0.125 | 0.08 | 261 | 0 | 0.364 | 1 | 1 | cs | TRUE
2 | LV_199-29_0_5_line_2 |  | 1 | 3 | 0.015604 | 0.125 | 0.08 | 261 | 0 | 0.364 | 1 | 1 | cs | TRUE
3 | LV_199-29_0_5_line_3 |  | 2 | 4 | 0.022717 | 0.125 | 0.08 | 261 | 0 | 0.364 | 1 | 1 | cs | TRUE
4 | LV_199-29_0_5_line_4 |  | 2 | 5 | 0.1741 | 0.125 | 0.08 | 261 | 0 | 0.364 | 1 | 1 | cs | TRUE
5 | LV_199-29_0_5_line_5 |  | 3 | 6 | 0.018033 | 0.125 | 0.08 | 261 | 0 | 0.364 | 1 | 1 | cs | TRUE
6 | LV_199-29_0_5_line_6 |  | 5 | 8 | 0.046316 | 0.125 | 0.08 | 261 | 0 | 0.364 | 1 | 1 | cs | TRUE
7 | LV_199-29_0_5_line_7 |  | 6 | 7 | 0.00717 | 0.125 | 0.08 | 261 | 0 | 0.364 | 1 | 1 | cs | TRUE
8 | LV_199-29_0_5_line_8 |  | 7 | 9 | 0.044887 | 0.125 | 0.08 | 261 | 0 | 0.364 | 1 | 1 | cs | TRUE
9 | LV_199-29_0_5_line_9 |  | 8 | 10 | 0.03682 | 0.125 | 0.08 | 261 | 0 | 0.364 | 1 | 1 | cs | TRUE
10 | LV_199-29_0_5_line_10 |  | 8 | 11 | 0.038668 | 0.125 | 0.08 | 261 | 0 | 0.364 | 1 | 1 | cs | TRUE
11 | LV_199-29_0_5_line_11 |  | 10 | 17 | 0.019222 | 0.125 | 0.08 | 261 | 0 | 0.364 | 1 | 1 | cs | TRUE
12 | LV_199-29_0_5_line_12 |  | 11 | 16 | 0.024082 | 0.125 | 0.08 | 261 | 0 | 0.364 | 1 | 1 | cs | TRUE
13 | LV_199-29_0_5_line_13 |  | 11 | 13 | 0.038604 | 0.125 | 0.08 | 261 | 0 | 0.364 | 1 | 1 | cs | TRUE
14 | LV_199-29_0_5_line_14 |  | 12 | 13 | 0.025975 | 0.125 | 0.08 | 261 | 0 | 0.364 | 1 | 1 | cs | TRUE
15 | LV_199-29_0_5_line_15 |  | 14 | 15 | 0.016783 | 0.125 | 0.08 | 261 | 0 | 0.364 | 1 | 1 | cs | TRUE
16 | LV_199-29_0_5_line_16 |  | 15 | 122 | 0.052348 | 0.125 | 0.08 | 261 | 0 | 0.364 | 1 | 1 | cs | TRUE
17 | LV_199-29_0_5_line_17 |  | 17 | 18 | 0.019368 | 0.125 | 0.08 | 261 | 0 | 0.364 | 1 | 1 | cs | TRUE
18 | LV_199-29_0_5_line_18 |  | 17 | 19 | 0.031783 | 0.125 | 0.08 | 261 | 0 | 0.364 | 1 | 1 | cs | TRUE
19 | LV_199-29_0_5_line_19 |  | 19 | 20 | 0.015158 | 0.125 | 0.08 | 261 | 0 | 0.364 | 1 | 2 | cs | TRUE
20 | LV_199-29_0_5_line_20 |  | 19 | 21 | 0.10894 | 0.125 | 0.08 | 261 | 0 | 0.364 | 1 | 1 | cs | TRUE
21 | LV_199-29_0_5_line_21 |  | 20 | 25 | 0.043523 | 0.125 | 0.08 | 261 | 0 | 0.364 | 1 | 1 | cs | TRUE
22 | LV_199-29_0_5_line_22 |  | 20 | 26 | 0.054082 | 0.125 | 0.08 | 261 | 0 | 0.364 | 1 | 2 | cs | TRUE
23 | LV_199-29_0_5_line_23 |  | 21 | 30 | 0.020258 | 0.125 | 0.08 | 261 | 0 | 0.364 | 1 | 1 | cs | TRUE
24 | LV_199-29_0_5_line_24 |  | 22 | 23 | 0.030507 | 0.125 | 0.08 | 261 | 0 | 0.364 | 1 | 1 | cs | TRUE
25 | LV_199-29_0_5_line_25 |  | 22 | 24 | 0.015089 | 0.125 | 0.08 | 261 | 0 | 0.364 | 1 | 1 | cs | TRUE
26 | LV_199-29_0_5_line_26 |  | 23 | 29 | 0.078727 | 0.125 | 0.08 | 261 | 0 | 0.364 | 1 | 1 | cs | TRUE
27 | LV_199-29_0_5_line_27 |  | 23 | 31 | 0.025291 | 0.125 | 0.08 | 261 | 0 | 0.364 | 1 | 1 | cs | TRUE
28 | LV_199-29_0_5_line_28 |  | 26 | 38 | 0.071118 | 0.125 | 0.08 | 261 | 0 | 0.364 | 1 | 4 | cs | TRUE
29 | LV_199-29_0_5_line_29 |  | 26 | 39 | 0.042856 | 0.125 | 0.08 | 261 | 0 | 0.364 | 1 | 1 | cs | TRUE
30 | LV_199-29_0_5_line_30 |  | 27 | 28 | 0.03794 | 0.125 | 0.08 | 261 | 0 | 0.364 | 1 | 1 | cs | TRUE
31 | LV_199-29_0_5_line_31 |  | 27 | 29 | 0.006932 | 0.125 | 0.08 | 261 | 0 | 0.364 | 1 | 1 | cs | TRUE
32 | LV_199-29_0_5_line_32 |  | 28 | 112 | 0.00052339 | 0.125 | 0.08 | 261 | 0 | 0.364 | 1 | 1 | cs | TRUE
33 | LV_199-29_0_5_line_33 |  | 29 | 77 | 0.064333 | 0.125 | 0.08 | 261 | 0 | 0.364 | 1 | 1 | cs | TRUE
34 | LV_199-29_0_5_line_34 |  | 29 | 86 | 0.024438 | 0.125 | 0.08 | 261 | 0 | 0.364 | 1 | 1 | cs | TRUE
35 | LV_199-29_0_5_line_35 |  | 31 | 87 | 0.0036928 | 0.125 | 0.08 | 261 | 0 | 0.364 | 1 | 1 | cs | TRUE
36 | LV_199-29_0_5_line_36 |  | 32 | 33 | 0.020105 | 0.125 | 0.08 | 261 | 0 | 0.364 | 1 | 1 | cs | TRUE
37 | LV_199-29_0_5_line_37 |  | 32 | 34 | 0.019337 | 0.125 | 0.08 | 261 | 0 | 0.364 | 1 | 1 | cs | TRUE
38 | LV_199-29_0_5_line_38 |  | 34 | 35 | 0.020126 | 0.125 | 0.08 | 261 | 0 | 0.364 | 1 | 1 | cs | TRUE
39 | LV_199-29_0_5_line_39 |  | 34 | 36 | 0.1349 | 0.125 | 0.08 | 261 | 0 | 0.364 | 1 | 1 | cs | TRUE
40 | LV_199-29_0_5_line_40 |  | 35 | 37 | 0.037384 | 0.125 | 0.08 | 261 | 0 | 0.364 | 1 | 1 | cs | TRUE
41 | LV_199-29_0_5_line_41 |  | 36 | 43 | 0.11958 | 0.125 | 0.08 | 261 | 0 | 0.364 | 1 | 2 | cs | TRUE
42 | LV_199-29_0_5_line_42 |  | 37 | 42 | 0.015696 | 0.125 | 0.08 | 261 | 0 | 0.364 | 1 | 1 | cs | TRUE
43 | LV_199-29_0_5_line_43 |  | 38 | 40 | 0.06226 | 0.125 | 0.08 | 261 | 0 | 0.364 | 1 | 4 | cs | TRUE
44 | LV_199-29_0_5_line_44 |  | 38 | 41 | 0.03444 | 0.125 | 0.08 | 261 | 0 | 0.364 | 1 | 4 | cs | TRUE
45 | LV_199-29_0_5_line_45 |  | 39 | 44 | 0.018573 | 0.125 | 0.08 | 261 | 0 | 0.364 | 1 | 1 | cs | TRUE
46 | LV_199-29_0_5_line_46 |  | 40 | 51 | 0.032377 | 0.125 | 0.08 | 261 | 0 | 0.364 | 1 | 1 | cs | TRUE
47 | LV_199-29_0_5_line_47 |  | 40 | 52 | 0.056009 | 0.125 | 0.08 | 261 | 0 | 0.364 | 1 | 4 | cs | TRUE
48 | LV_199-29_0_5_line_48 |  | 41 | 53 | 0.049003 | 0.125 | 0.08 | 261 | 0 | 0.364 | 1 | 1 | cs | TRUE
49 | LV_199-29_0_5_line_49 |  | 43 | 49 | 0.053146 | 0.125 | 0.08 | 261 | 0 | 0.364 | 1 | 4 | cs | TRUE
50 | LV_199-29_0_5_line_50 |  | 44 | 45 | 0.071274 | 0.125 | 0.08 | 261 | 0 | 0.364 | 1 | 1 | cs | TRUE
51 | LV_199-29_0_5_line_51 |  | 44 | 46 | 0.02397 | 0.125 | 0.08 | 261 | 0 | 0.364 | 1 | 1 | cs | TRUE
52 | LV_199-29_0_5_line_52 |  | 45 | 54 | 0.013895 | 0.125 | 0.08 | 261 | 0 | 0.364 | 1 | 1 | cs | TRUE
53 | LV_199-29_0_5_line_53 |  | 46 | 47 | 0.055819 | 0.125 | 0.08 | 261 | 0 | 0.364 | 1 | 1 | cs | TRUE
54 | LV_199-29_0_5_line_54 |  | 46 | 48 | 0.024325 | 0.125 | 0.08 | 261 | 0 | 0.364 | 1 | 1 | cs | TRUE
55 | LV_199-29_0_5_line_55 |  | 48 | 55 | 0.024792 | 0.125 | 0.08 | 261 | 0 | 0.364 | 1 | 1 | cs | TRUE
56 | LV_199-29_0_5_line_56 |  | 49 | 50 | 0.05658 | 0.125 | 0.08 | 261 | 0 | 0.364 | 1 | 4 | cs | TRUE
57 | LV_199-29_0_5_line_57 |  | 50 | 56 | 0.01617 | 0.125 | 0.08 | 261 | 0 | 0.364 | 1 | 4 | cs | TRUE
58 | LV_199-29_0_5_line_58 |  | 51 | 83 | 0.024631 | 0.125 | 0.08 | 261 | 0 | 0.364 | 1 | 1 | cs | TRUE
59 | LV_199-29_0_5_line_59 |  | 52 | 74 | 0.11418 | 0.125 | 0.08 | 261 | 0 | 0.364 | 1 | 1 | cs | TRUE
60 | LV_199-29_0_5_line_60 |  | 52 | 61 | 0.060884 | 0.125 | 0.08 | 261 | 0 | 0.364 | 1 | 4 | cs | TRUE
61 | LV_199-29_0_5_line_61 |  | 52 | 69 | 0.048853 | 0.125 | 0.08 | 261 | 0 | 0.364 | 1 | 1 | cs | TRUE
62 | LV_199-29_0_5_line_62 |  | 54 | 84 | 0.005304 | 0.125 | 0.08 | 261 | 0 | 0.364 | 1 | 1 | cs | TRUE
63 | LV_199-29_0_5_line_63 |  | 55 | 92 | 0.051336 | 0.125 | 0.08 | 261 | 0 | 0.364 | 1 | 1 | cs | TRUE
64 | LV_199-29_0_5_line_64 |  | 56 | 85 | 0.016648 | 0.125 | 0.08 | 261 | 0 | 0.364 | 1 | 4 | cs | TRUE
65 | LV_199-29_0_5_line_65 |  | 57 | 58 | 0.089844 | 0.125 | 0.08 | 261 | 0 | 0.364 | 1 | 1 | cs | TRUE
66 | LV_199-29_0_5_line_66 |  | 57 | 59 | 0.033161 | 0.125 | 0.08 | 261 | 0 | 0.364 | 1 | 1 | cs | TRUE
67 | LV_199-29_0_5_line_67 |  | 58 | 77 | 0.051187 | 0.125 | 0.08 | 261 | 0 | 0.364 | 1 | 1 | cs | TRUE
68 | LV_199-29_0_5_line_68 |  | 59 | 60 | 0.041808 | 0.125 | 0.08 | 261 | 0 | 0.364 | 1 | 2 | cs | TRUE
69 | LV_199-29_0_5_line_69 |  | 60 | 61 | 0.035151 | 0.125 | 0.08 | 261 | 0 | 0.364 | 1 | 4 | cs | TRUE
70 | LV_199-29_0_5_line_70 |  | 61 | 62 | 0.05617 | 0.125 | 0.08 | 261 | 0 | 0.364 | 1 | 4 | cs | TRUE
71 | LV_199-29_0_5_line_71 |  | 61 | 63 | 0.039346 | 0.125 | 0.08 | 261 | 0 | 0.364 | 1 | 1 | cs | TRUE
72 | LV_199-29_0_5_line_72 |  | 62 | 64 | 0.036869 | 0.125 | 0.08 | 261 | 0 | 0.364 | 1 | 1 | cs | TRUE
73 | LV_199-29_0_5_line_73 |  | 62 | 65 | 0.023065 | 0.125 | 0.08 | 261 | 0 | 0.364 | 1 | 4 | cs | TRUE
74 | LV_199-29_0_5_line_74 |  | 63 | 66 | 0.011616 | 0.125 | 0.08 | 261 | 0 | 0.364 | 1 | 1 | cs | TRUE
75 | LV_199-29_0_5_line_75 |  | 65 | 78 | 0.037544 | 0.125 | 0.08 | 261 | 0 | 0.364 | 1 | 4 | cs | TRUE
76 | LV_199-29_0_5_line_76 |  | 67 | 68 | 0.045587 | 0.125 | 0.08 | 261 | 0 | 0.364 | 1 | 1 | cs | TRUE
77 | LV_199-29_0_5_line_77 |  | 67 | 69 | 0.034359 | 0.125 | 0.08 | 261 | 0 | 0.364 | 1 | 1 | cs | TRUE
78 | LV_199-29_0_5_line_78 |  | 67 | 70 | 0.076686 | 0.125 | 0.08 | 261 | 0 | 0.364 | 1 | 1 | cs | TRUE
79 | LV_199-29_0_5_line_79 |  | 69 | 71 | 0.039174 | 0.125 | 0.08 | 261 | 0 | 0.364 | 1 | 1 | cs | TRUE
80 | LV_199-29_0_5_line_80 |  | 69 | 72 | 0.084481 | 0.125 | 0.08 | 261 | 0 | 0.364 | 1 | 1 | cs | TRUE
81 | LV_199-29_0_5_line_81 |  | 69 | 73 | 0.040427 | 0.125 | 0.08 | 261 | 0 | 0.364 | 1 | 1 | cs | TRUE
82 | LV_199-29_0_5_line_82 |  | 72 | 75 | 0.0112 | 0.125 | 0.08 | 261 | 0 | 0.364 | 1 | 1 | cs | TRUE
83 | LV_199-29_0_5_line_83 |  | 72 | 76 | 0.040276 | 0.125 | 0.08 | 261 | 0 | 0.364 | 1 | 1 | cs | TRUE
84 | LV_199-29_0_5_line_84 |  | 73 | 79 | 0.012745 | 0.125 | 0.08 | 261 | 0 | 0.364 | 1 | 1 | cs | TRUE
85 | LV_199-29_0_5_line_85 |  | 75 | 81 | 0.011789 | 0.125 | 0.08 | 261 | 0 | 0.364 | 1 | 1 | cs | TRUE
86 | LV_199-29_0_5_line_86 |  | 75 | 82 | 0.023144 | 0.125 | 0.08 | 261 | 0 | 0.364 | 1 | 1 | cs | TRUE
87 | LV_199-29_0_5_line_87 |  | 77 | 90 | 0.017844 | 0.125 | 0.08 | 261 | 0 | 0.364 | 1 | 1 | cs | TRUE
88 | LV_199-29_0_5_line_88 |  | 78 | 124 | 0.0034547 | 0.125 | 0.08 | 261 | 0 | 0.364 | 1 | 4 | cs | TRUE
89 | LV_199-29_0_5_line_89 |  | 79 | 80 | 0.033313 | 0.125 | 0.08 | 261 | 0 | 0.364 | 1 | 1 | cs | TRUE
90 | LV_199-29_0_5_line_90 |  | 82 | 88 | 0.040322 | 0.125 | 0.08 | 261 | 0 | 0.364 | 1 | 1 | cs | TRUE
91 | LV_199-29_0_5_line_91 |  | 85 | 124 | 0.06429 | 0.125 | 0.08 | 261 | 0 | 0.364 | 1 | 4 | cs | TRUE
92 | LV_199-29_0_5_line_92 |  | 86 | 91 | 0.0038979 | 0.125 | 0.08 | 261 | 0 | 0.364 | 1 | 1 | cs | TRUE
93 | LV_199-29_0_5_line_93 |  | 88 | 89 | 0.016451 | 0.125 | 0.08 | 261 | 0 | 0.364 | 1 | 1 | cs | TRUE
94 | LV_199-29_0_5_line_94 |  | 90 | 108 | 0.0011826 | 0.125 | 0.08 | 261 | 0 | 0.364 | 1 | 1 | cs | TRUE
95 | LV_199-29_0_5_line_95 |  | 91 | 109 | 0.012471 | 0.125 | 0.08 | 261 | 0 | 0.364 | 1 | 1 | cs | TRUE
96 | LV_199-29_0_5_line_96 |  | 92 | 93 | 0.03839 | 0.125 | 0.08 | 261 | 0 | 0.364 | 1 | 1 | cs | TRUE
97 | LV_199-29_0_5_line_97 |  | 92 | 94 | 0.020494 | 0.125 | 0.08 | 261 | 0 | 0.364 | 1 | 1 | cs | TRUE
98 | LV_199-29_0_5_line_98 |  | 93 | 95 | 0.016441 | 0.125 | 0.08 | 261 | 0 | 0.364 | 1 | 1 | cs | TRUE
99 | LV_199-29_0_5_line_99 |  | 93 | 96 | 0.058233 | 0.125 | 0.08 | 261 | 0 | 0.364 | 1 | 1 | cs | TRUE
100 | LV_199-29_0_5_line_100 |  | 94 | 103 | 0.024807 | 0.125 | 0.08 | 261 | 0 | 0.364 | 1 | 1 | cs | TRUE
101 | LV_199-29_0_5_line_101 |  | 95 | 97 | 0.017828 | 0.125 | 0.08 | 261 | 0 | 0.364 | 1 | 1 | cs | TRUE
102 | LV_199-29_0_5_line_102 |  | 97 | 98 | 0.093473 | 0.125 | 0.08 | 261 | 0 | 0.364 | 1 | 1 | cs | TRUE
103 | LV_199-29_0_5_line_103 |  | 97 | 99 | 0.03297 | 0.125 | 0.08 | 261 | 0 | 0.364 | 1 | 1 | cs | TRUE
104 | LV_199-29_0_5_line_104 |  | 98 | 100 | 0.017577 | 0.125 | 0.08 | 261 | 0 | 0.364 | 1 | 1 | cs | TRUE
105 | LV_199-29_0_5_line_105 |  | 98 | 101 | 0.016968 | 0.125 | 0.08 | 261 | 0 | 0.364 | 1 | 1 | cs | TRUE
106 | LV_199-29_0_5_line_106 |  | 98 | 102 | 0.041269 | 0.125 | 0.08 | 261 | 0 | 0.364 | 1 | 1 | cs | TRUE
107 | LV_199-29_0_5_line_107 |  | 101 | 106 | 0.02339 | 0.125 | 0.08 | 261 | 0 | 0.364 | 1 | 1 | cs | TRUE
108 | LV_199-29_0_5_line_108 |  | 103 | 105 | 0.0034559 | 0.125 | 0.08 | 261 | 0 | 0.364 | 1 | 1 | cs | TRUE
109 | LV_199-29_0_5_line_109 |  | 104 | 105 | 0.0073665 | 0.125 | 0.08 | 261 | 0 | 0.364 | 1 | 1 | cs | TRUE
110 | LV_199-29_0_5_line_110 |  | 107 | 108 | 0.01863 | 0.125 | 0.08 | 261 | 0 | 0.364 | 1 | 1 | cs | TRUE
111 | LV_199-29_0_5_line_111 |  | 109 | 110 | 0.032409 | 0.125 | 0.08 | 261 | 0 | 0.364 | 1 | 1 | cs | TRUE
112 | LV_199-29_0_5_line_112 |  | 109 | 111 | 0.016632 | 0.125 | 0.08 | 261 | 0 | 0.364 | 1 | 1 | cs | TRUE
113 | LV_199-29_0_5_line_113 |  | 110 | 113 | 0.025722 | 0.125 | 0.08 | 261 | 0 | 0.364 | 1 | 1 | cs | TRUE
114 | LV_199-29_0_5_line_114 |  | 110 | 114 | 0.029726 | 0.125 | 0.08 | 261 | 0 | 0.364 | 1 | 1 | cs | TRUE
115 | LV_199-29_0_5_line_115 |  | 112 | 115 | 0.00047244 | 0.125 | 0.08 | 261 | 0 | 0.364 | 1 | 1 | cs | TRUE
116 | LV_199-29_0_5_line_116 |  | 114 | 116 | 0.0083179 | 0.125 | 0.08 | 261 | 0 | 0.364 | 1 | 1 | cs | TRUE
117 | LV_199-29_0_5_line_117 |  | 116 | 122 | 0.047938 | 0.125 | 0.08 | 261 | 0 | 0.364 | 1 | 1 | cs | TRUE
118 | LV_199-29_0_5_line_118 |  | 117 | 118 | 0.069442 | 0.125 | 0.08 | 261 | 0 | 0.364 | 1 | 1 | cs | TRUE
119 | LV_199-29_0_5_line_119 |  | 117 | 119 | 0.21021 | 0.125 | 0.08 | 261 | 0 | 0.364 | 1 | 1 | cs | TRUE
120 | LV_199-29_0_5_line_120 |  | 118 | 120 | 0.043602 | 0.125 | 0.08 | 261 | 0 | 0.364 | 1 | 1 | cs | TRUE
121 | LV_199-29_0_5_line_121 |  | 119 | 121 | 0.016737 | 0.125 | 0.08 | 261 | 0 | 0.364 | 1 | 1 | cs | TRUE
122 | LV_199-29_0_5_line_122 |  | 119 | 122 | 0.059033 | 0.125 | 0.08 | 261 | 0 | 0.364 | 1 | 1 | cs | TRUE
123 | LV_199-29_0_5_line_123 |  | 121 | 123 | 0.043898 | 0.125 | 0.08 | 261 | 0 | 0.364 | 1 | 1 | cs | TRUE
124 | LV_199-29_0_5_line_124 |  | 123 | 125 | 0.078646 | 0.125 | 0.08 | 261 | 0 | 0.364 | 1 | 1 | cs | TRUE

## trafo
| name | std_type | hv_bus | lv_bus | sn_mva | vn_hv_kv | vn_lv_kv | vk_percent | vkr_percent | pfe_kw | i0_percent | shift_degree | tap_side | tap_neutral | tap_min | tap_max | tap_step_percent | tap_step_degree | tap_pos | tap_phase_shifter | parallel | df | in_service
0 | LV_199-29_0_5_trafo_41 | 0.63 MVA 20/0.4 kV | 126 | 41 | 0.63 | 20 | 0.4 | 6 | 1.206 | 1.65 | 0.2619 | 150 | hv | 0 | -2 | 2 | 2.5 | 0 | 0 | FALSE | 1 | 1 | TRUE

## line_geodata
| x0 | y0 | x1 | y1 | x2 | y2 | x3 | y3 | x4 | y4 | x5 | y5 | x6 | y6 | x7 | y7 | x8 | y8
0 | 2692876.4912 | 1249744.7534 | 2692870.2471 | 1249750.4933 | 2692867.7447 | 1249756.9479 | 2692853.4836 | 1249761.5948
1 | 2692808.3122 | 1249779.5122 | 2692817.2664 | 1249777.184 | 2692850.2767 | 1249768.194 | 2692853.4836 | 1249761.5948
2 | 2692876.4912 | 1249744.7534 | 2692886.4807 | 1249749.6025 | 2692888.681 | 1249753.5275
3 | 2692808.3122 | 1249779.5122 | 2692805.4278 | 1249770.3489 | 2692802.6449 | 1249757.5375
4 | 2692662.0284 | 1249828.6837 | 2692663.7007 | 1249833.7693 | 2692683.4366 | 1249835.835 | 2692689.7221 | 1249838.0461 | 2692703.0996 | 1249830.4939 | 2692721.1368 | 1249823.3817 | 2692805.3905 | 1249797.7916 | 2692804.2462 | 1249786.4873 | 2692808.3122 | 1249779.5122
5 | 2692897.4989 | 1249769.2569 | 2692888.681 | 1249753.5275
6 | 2692644.4117 | 1249787.1988 | 2692654.0933 | 1249821.3874 | 2692656.882 | 1249824.1331 | 2692662.0284 | 1249828.6837
7 | 2692897.4989 | 1249769.2569 | 2692904.3659 | 1249767.1296
8 | 2692904.3659 | 1249767.1296 | 2692891.6919 | 1249737.019 | 2692902.5357 | 1249731.3901
9 | 2692644.4117 | 1249787.1988 | 2692621.427 | 1249793.9337 | 2692618.0305 | 1249795.2928 | 2692614.363 | 1249797.5594 | 2692610.6408 | 1249799.9475 | 2692610.2063 | 1249800.1444
10 | 2692681.6197 | 1249776.2943 | 2692644.4117 | 1249787.1988
11 | 2692591.8743 | 1249801.5556 | 2692594.2558 | 1249802.816 | 2692597.5027 | 1249803.3004 | 2692601.5603 | 1249803.1192 | 2692606.0627 | 1249802.0221 | 2692610.2063 | 1249800.1444
12 | 2692681.6197 | 1249776.2943 | 2692688.7275 | 1249799.3035
13 | 2692718.7671 | 1249765.4113 | 2692706.9257 | 1249768.8843 | 2692681.6197 | 1249776.2943
14 | 2692718.7671 | 1249765.4113 | 2692726.5998 | 1249790.177
15 | 2692498.6864 | 1249976.0563 | 2692493.6864 | 1249978.2581 | 2692482.7988 | 1249981.3542
16 | 2692432.3161 | 1249995.0804 | 2692446.0513 | 1249992.1479 | 2692456.4699 | 1249988.8412 | 2692482.7988 | 1249981.3542
17 | 2692591.8743 | 1249801.5556 | 2692582.52 | 1249803.8891 | 2692572.8662 | 1249802.6977
18 | 2692591.8743 | 1249801.5556 | 2692590.3743 | 1249799.4528 | 2692584.7334 | 1249784.987 | 2692579.7752 | 1249772.2442
19 | 2692579.7752 | 1249772.2442 | 2692576.124 | 1249757.5315
20 | 2692579.7752 | 1249772.2442 | 2692588.2583 | 1249770.0973 | 2692592.1864 | 1249771.9267 | 2692600.6344 | 1249772.0254 | 2692684.8582 | 1249748.6557
21 | 2692576.124 | 1249757.5315 | 2692567.9343 | 1249760.2279 | 2692565.9685 | 1249771.5058 | 2692547.3253 | 1249777.2969 | 2692545.9646 | 1249773.5284
22 | 2692560.7069 | 1249705.6955 | 2692570.051 | 1249736.3982 | 2692576.124 | 1249757.5315
23 | 2692704.3783 | 1249743.2394 | 2692684.8582 | 1249748.6557
24 | 2692434.2946 | 1249831.5193 | 2692463.4712 | 1249822.334
25 | 2692463.4712 | 1249822.334 | 2692476.4363 | 1249830.0533
26 | 2692434.2946 | 1249831.5193 | 2692376.5043 | 1249848.6872 | 2692358.624 | 1249854.0015
27 | 2692434.2946 | 1249831.5193 | 2692441.8107 | 1249855.6674
28 | 2692506.5869 | 1249699.0345 | 2692554.0142 | 1249685.0752 | 2692560.7069 | 1249705.6955
29 | 2692560.7069 | 1249705.6955 | 2692582.7603 | 1249693.8196 | 2692585.3327 | 1249687.2214 | 2692595.5168 | 1249683.8553
30 | 2692356.1198 | 1249847.5353 | 2692336.5577 | 1249852.7235 | 2692319.5789 | 1249857.7293
31 | 2692356.1198 | 1249847.5353 | 2692358.624 | 1249854.0015
32 | 2692319.0768 | 1249857.8773 | 2692319.5789 | 1249857.7293
33 | 2692296.6831 | 1249872.0173 | 2692334.5019 | 1249861.0867 | 2692358.624 | 1249854.0015
34 | 2692358.624 | 1249854.0015 | 2692362.8043 | 1249862.4176 | 2692369.4361 | 1249875.9176
35 | 2692441.8107 | 1249855.6674 | 2692442.9081 | 1249859.1933
36 | 2692525.8108 | 1249480.4305 | 2692524.9225 | 1249477.9959 | 2692526.0268 | 1249464.8253 | 2692524.8468 | 1249460.6941
37 | 2692532.439 | 1249498.5957 | 2692525.8108 | 1249480.4305
38 | 2692532.439 | 1249498.5957 | 2692551.382 | 1249491.7976
39 | 2692442.5148 | 1249557.3488 | 2692441.6264 | 1249554.277 | 2692440.1292 | 1249549.083 | 2692439.4198 | 1249546.6368 | 2692499.8299 | 1249528.2539 | 2692539.2891 | 1249516.8944 | 2692532.439 | 1249498.5957
40 | 2692586.5683 | 1249479.1704 | 2692551.382 | 1249491.7976
41 | 2692442.5148 | 1249557.3488 | 2692421.6744 | 1249563.0949 | 2692409.4811 | 1249565.8736 | 2692395.1049 | 1249568.2069 | 2692368.3837 | 1249570.47 | 2692343.8943 | 1249570.5218 | 2692324.6016 | 1249567.1746
42 | 2692586.5683 | 1249479.1704 | 2692580.3265 | 1249464.7692
43 | 2692446.8916 | 1249716.7168 | 2692476.0472 | 1249707.9426 | 2692506.5869 | 1249699.0345
44 | 2692506.5869 | 1249699.0345 | 2692508.1837 | 1249704.6081 | 2692508.8743 | 1249707.2876 | 2692517.3462 | 1249731.7367
45 | 2692613.1511 | 1249678.0267 | 2692595.5168 | 1249683.8553
46 | 2692446.8916 | 1249716.7168 | 2692457.1941 | 1249747.4111
47 | 2692393.1245 | 1249732.9354 | 2692446.8916 | 1249716.7168
48 | 2692493.1961 | 1249759.9054 | 2692521.8153 | 1249749.4441 | 2692522.1545 | 1249745.6131 | 2692517.3462 | 1249731.7367
49 | 2692273.8794 | 1249551.6172 | 2692276.4274 | 1249552.3796 | 2692315.3749 | 1249565.5739 | 2692324.6016 | 1249567.1746
50 | 2692613.1511 | 1249678.0267 | 2692614.8683 | 1249683.6245 | 2692626.7011 | 1249718.8586 | 2692599.971 | 1249728.0035
51 | 2692613.1511 | 1249678.0267 | 2692610.2983 | 1249668.7528 | 2692624.0122 | 1249664.8196
52 | 2692599.971 | 1249728.0035 | 2692604.7226 | 1249741.0608
53 | 2692624.0122 | 1249664.8196 | 2692641.2724 | 1249717.9029
54 | 2692624.0122 | 1249664.8196 | 2692647.222 | 1249657.5391
55 | 2692670.8778 | 1249650.1186 | 2692647.222 | 1249657.5391
56 | 2692273.8794 | 1249551.6172 | 2692288.4296 | 1249593.8537 | 2692282.7467 | 1249604.3177
57 | 2692279.6667 | 1249620.1919 | 2692282.7467 | 1249604.3177
58 | 2692465.0317 | 1249770.7623 | 2692457.1941 | 1249747.4111
59 | 2692393.1245 | 1249732.9354 | 2692402.1582 | 1249758.9072 | 2692413.7136 | 1249792.1461 | 2692421.0527 | 1249802.335 | 2692427.009 | 1249816.939 | 2692448.9702 | 1249809.5815
60 | 2692393.1245 | 1249732.9354 | 2692390.9093 | 1249733.6014 | 2692345.8064 | 1249747.209 | 2692342.104 | 1249748.33 | 2692334.8217 | 1249750.4737
61 | 2692393.1245 | 1249732.9354 | 2692390.9093 | 1249733.6014 | 2692381.374 | 1249704.9308 | 2692384.9526 | 1249703.997 | 2692396.9233 | 1249699.9805
62 | 2692604.7226 | 1249741.0608 | 2692606.5364 | 1249746.045
63 | 2692718.614 | 1249630.9503 | 2692691.0626 | 1249642.8397 | 2692670.8778 | 1249650.1186
64 | 2692276.4956 | 1249636.5354 | 2692279.6667 | 1249620.1919
65 | 2692230.0885 | 1249784.4916 | 2692245.4201 | 1249838.1045 | 2692249.5925 | 1249851.8911 | 2692255.7877 | 1249870.5684
66 | 2692230.0885 | 1249784.4916 | 2692261.6085 | 1249774.1892
67 | 2692296.6831 | 1249872.0173 | 2692259.6247 | 1249882.6151 | 2692255.7877 | 1249870.5684
68 | 2692301.3707 | 1249761.2716 | 2692281.9481 | 1249767.5412 | 2692261.6085 | 1249774.1892
69 | 2692334.8217 | 1249750.4737 | 2692301.3707 | 1249761.2716
70 | 2692321.7636 | 1249695.8841 | 2692324.7366 | 1249704.7372 | 2692334.8217 | 1249750.4737
71 | 2692334.8217 | 1249750.4737 | 2692342.104 | 1249748.33 | 2692345.8064 | 1249747.209 | 2692349.3614 | 1249757.9615 | 2692354.5529 | 1249773.6877
72 | 2692321.7636 | 1249695.8841 | 2692310.1139 | 1249660.9045
73 | 2692321.7636 | 1249695.8841 | 2692299.9883 | 1249703.489
74 | 2692354.5529 | 1249773.6877 | 2692365.674 | 1249770.3329
75 | 2692263.5921 | 1249703.0395 | 2692287.9928 | 1249707.6784 | 2692299.9883 | 1249703.489
76 | 2692364.3015 | 1249710.7137 | 2692348.1457 | 1249696.451 | 2692339.8392 | 1249673.8958
77 | 2692396.9233 | 1249699.9805 | 2692384.9526 | 1249703.997 | 2692381.374 | 1249704.9308 | 2692378.5914 | 1249705.6547 | 2692364.3015 | 1249710.7137
78 | 2692364.3015 | 1249710.7137 | 2692363.4169 | 1249733.0614 | 2692342.7686 | 1249739.1221 | 2692332.1706 | 1249708.0796
79 | 2692396.9233 | 1249699.9805 | 2692402.2129 | 1249716.1864 | 2692422.8995 | 1249708.1695
80 | 2692359.5462 | 1249640.3746 | 2692361.6324 | 1249645.5667 | 2692381.374 | 1249704.9308 | 2692384.9526 | 1249703.997 | 2692396.9233 | 1249699.9805
81 | 2692396.9233 | 1249699.9805 | 2692397.7957 | 1249685.6831 | 2692389.3689 | 1249660.9773
82 | 2692350.7135 | 1249633.454 | 2692359.5462 | 1249640.3746
83 | 2692359.5462 | 1249640.3746 | 2692398.3946 | 1249629.7456
84 | 2692401.4462 | 1249656.9069 | 2692389.3689 | 1249660.9773
85 | 2692350.7135 | 1249633.454 | 2692355.3549 | 1249622.6172
86 | 2692350.7135 | 1249633.454 | 2692335.8877 | 1249625.4057 | 2692332.44 | 1249620.1631
87 | 2692296.6831 | 1249872.0173 | 2692302.1996 | 1249888.9868
88 | 2692263.5921 | 1249703.0395 | 2692263.5921 | 1249703.0395 | 2692264.2501 | 1249699.648
89 | 2692401.4462 | 1249656.9069 | 2692414.6162 | 1249651.5303 | 2692420.8154 | 1249669.5838
90 | 2692317.8612 | 1249582.8925 | 2692326.7559 | 1249611.5196 | 2692332.44 | 1249620.1631
91 | 2692264.2501 | 1249699.648 | 2692276.4956 | 1249636.5354
92 | 2692371.1548 | 1249879.4162 | 2692369.4361 | 1249875.9176
93 | 2692302.8345 | 1249576.0977 | 2692317.8612 | 1249582.8925
94 | 2692302.1996 | 1249888.9868 | 2692302.5652 | 1249890.1114
95 | 2692371.1548 | 1249879.4162 | 2692376.7953 | 1249890.546
96 | 2692718.614 | 1249630.9503 | 2692752.7953 | 1249613.2826
97 | 2692718.614 | 1249630.9503 | 2692726.8201 | 1249649.7301
98 | 2692752.7953 | 1249613.2826 | 2692767.4347 | 1249605.717
99 | 2692752.7953 | 1249613.2826 | 2692769.5837 | 1249660.8818 | 2692776.8475 | 1249658.1525
100 | 2692726.8201 | 1249649.7301 | 2692731.109 | 1249659.5455 | 2692735.7279 | 1249672.8627
101 | 2692783.1608 | 1249597.2344 | 2692767.4347 | 1249605.717
102 | 2692783.1608 | 1249597.2344 | 2692803.7133 | 1249586.7481 | 2692816.6004 | 1249580.1781 | 2692818.6296 | 1249585.6141 | 2692826.0002 | 1249605.3335 | 2692835.3246 | 1249632.8784
103 | 2692783.1608 | 1249597.2344 | 2692791.0252 | 1249607.6099 | 2692797.0945 | 1249626.6148
104 | 2692835.3246 | 1249632.8784 | 2692850.6946 | 1249624.3512
105 | 2692841.0782 | 1249648.8029 | 2692838.0202 | 1249638.6695 | 2692835.3246 | 1249632.8784
106 | 2692835.3246 | 1249632.8784 | 2692852.9348 | 1249628.4842 | 2692860.447 | 1249650.3488
107 | 2692841.0782 | 1249648.8029 | 2692847.824 | 1249671.1993
108 | 2692736.8604 | 1249676.1278 | 2692735.7279 | 1249672.8627
109 | 2692739.2742 | 1249683.0875 | 2692736.8604 | 1249676.1278
110 | 2692308.3249 | 1249907.8288 | 2692302.5652 | 1249890.1114
111 | 2692376.7953 | 1249890.546 | 2692379.3596 | 1249895.5787 | 2692392.7101 | 1249918.7712
112 | 2692376.7953 | 1249890.546 | 2692384.1231 | 1249886.9352 | 2692390.0017 | 1249887.6385 | 2692392.4776 | 1249887.0618
113 | 2692371.2741 | 1249915.8238 | 2692372.5161 | 1249920.4355 | 2692375.8857 | 1249922.245 | 2692392.7101 | 1249918.7712
114 | 2692392.7101 | 1249918.7712 | 2692398.3151 | 1249928.7884 | 2692406.6427 | 1249945.0249
115 | 2692318.6237 | 1249858.0109 | 2692319.0768 | 1249857.8773
116 | 2692410.4388 | 1249952.426 | 2692406.6427 | 1249945.0249
117 | 2692432.3161 | 1249995.0804 | 2692410.4388 | 1249952.426
118 | 2692498.4839 | 1250197.59 | 2692470.1361 | 1250202.6516 | 2692465.3615 | 1250203.7891 | 2692460.6964 | 1250205.173 | 2692431.0939 | 1250213.9337
119 | 2692375.531 | 1250011.195 | 2692431.0939 | 1250213.9337
120 | 2692498.4839 | 1250197.59 | 2692511.7743 | 1250239.1173
121 | 2692375.531 | 1250011.195 | 2692359.3897 | 1250015.6207
122 | 2692432.3161 | 1249995.0804 | 2692418.211 | 1249999.4639 | 2692400.3524 | 1250004.3892 | 2692375.531 | 1250011.195
123 | 2692316.5138 | 1250023.0306 | 2692340.6631 | 1250017.547 | 2692349.3941 | 1250018.3614 | 2692359.3897 | 1250015.6207
124 | 2692316.5138 | 1250023.0306 | 2692291.572 | 1249948.4438

## bus_geodata
| x | y | coords
0 | 2692853.4836 | 1249761.5948
1 | 2692876.4912 | 1249744.7534
2 | 2692808.3122 | 1249779.5122
3 | 2692888.681 | 1249753.5275
4 | 2692802.6449 | 1249757.5375
5 | 2692662.0284 | 1249828.6837
6 | 2692897.4989 | 1249769.2569
7 | 2692904.3659 | 1249767.1296
8 | 2692644.4117 | 1249787.1988
9 | 2692902.5357 | 1249731.3901
10 | 2692610.2063 | 1249800.1444
11 | 2692681.6197 | 1249776.2943
12 | 2692726.5998 | 1249790.177
13 | 2692718.7671 | 1249765.4113
14 | 2692498.6864 | 1249976.0563
15 | 2692482.7988 | 1249981.3542
16 | 2692688.7275 | 1249799.3035
17 | 2692591.8743 | 1249801.5556
18 | 2692572.8662 | 1249802.6977
19 | 2692579.7752 | 1249772.2442
20 | 2692576.124 | 1249757.5315
21 | 2692684.8582 | 1249748.6557
22 | 2692463.4712 | 1249822.334
23 | 2692434.2946 | 1249831.5193
24 | 2692476.4363 | 1249830.0533
25 | 2692545.9646 | 1249773.5284
26 | 2692560.7069 | 1249705.6955
27 | 2692356.1198 | 1249847.5353
28 | 2692319.5789 | 1249857.7293
29 | 2692358.624 | 1249854.0015
30 | 2692704.3783 | 1249743.2394
31 | 2692441.8107 | 1249855.6674
32 | 2692525.8108 | 1249480.4304
33 | 2692524.8468 | 1249460.6941
34 | 2692532.439 | 1249498.5957
35 | 2692551.382 | 1249491.7976
36 | 2692442.5148 | 1249557.3488
37 | 2692586.5683 | 1249479.1704
38 | 2692506.5869 | 1249699.0345
39 | 2692595.5168 | 1249683.8553
40 | 2692446.8916 | 1249716.7168
41 | 2692517.3462 | 1249731.7367
42 | 2692580.3265 | 1249464.7692
43 | 2692324.6016 | 1249567.1746
44 | 2692613.1511 | 1249678.0267
45 | 2692599.971 | 1249728.0035
46 | 2692624.0122 | 1249664.8196
47 | 2692641.2724 | 1249717.9029
48 | 2692647.222 | 1249657.5391
49 | 2692273.8794 | 1249551.6172
50 | 2692282.7467 | 1249604.3177
51 | 2692457.1941 | 1249747.4111
52 | 2692393.1245 | 1249732.9354
53 | 2692493.1961 | 1249759.9054
54 | 2692604.7226 | 1249741.0608
55 | 2692670.8778 | 1249650.1186
56 | 2692279.6667 | 1249620.1919
57 | 2692230.0885 | 1249784.4916
58 | 2692255.7877 | 1249870.5684
59 | 2692261.6085 | 1249774.1892
60 | 2692301.3707 | 1249761.2716
61 | 2692334.8217 | 1249750.4737
62 | 2692321.7636 | 1249695.8841
63 | 2692354.5529 | 1249773.6877
64 | 2692310.1139 | 1249660.9045
65 | 2692299.9883 | 1249703.489
66 | 2692365.674 | 1249770.3329
67 | 2692364.3015 | 1249710.7137
68 | 2692339.8392 | 1249673.8958
69 | 2692396.9233 | 1249699.9805
70 | 2692332.1706 | 1249708.0796
71 | 2692422.8995 | 1249708.1695
72 | 2692359.5462 | 1249640.3746
73 | 2692389.3689 | 1249660.9773
74 | 2692448.9702 | 1249809.5815
75 | 2692350.7135 | 1249633.454
76 | 2692398.3946 | 1249629.7456
77 | 2692296.6831 | 1249872.0173
78 | 2692263.5921 | 1249703.0395
79 | 2692401.4462 | 1249656.9069
80 | 2692420.8154 | 1249669.5838
81 | 2692355.3549 | 1249622.6172
82 | 2692332.44 | 1249620.1631
83 | 2692465.0317 | 1249770.7623
84 | 2692606.5364 | 1249746.045
85 | 2692276.4956 | 1249636.5354
86 | 2692369.4361 | 1249875.9176
87 | 2692442.9081 | 1249859.1933
88 | 2692317.8612 | 1249582.8925
89 | 2692302.8345 | 1249576.0977
90 | 2692302.1996 | 1249888.9868
91 | 2692371.1548 | 1249879.4162
92 | 2692718.614 | 1249630.9503
93 | 2692752.7953 | 1249613.2826
94 | 2692726.8201 | 1249649.7301
95 | 2692767.4347 | 1249605.717
96 | 2692776.8475 | 1249658.1525
97 | 2692783.1608 | 1249597.2344
98 | 2692835.3246 | 1249632.8784
99 | 2692797.0945 | 1249626.6148
100 | 2692850.6946 | 1249624.3512
101 | 2692841.0782 | 1249648.8029
102 | 2692860.447 | 1249650.3488
103 | 2692735.7279 | 1249672.8627
104 | 2692739.2742 | 1249683.0875
105 | 2692736.8604 | 1249676.1278
106 | 2692847.824 | 1249671.1993
107 | 2692308.3249 | 1249907.8288
108 | 2692302.5652 | 1249890.1114
109 | 2692376.7953 | 1249890.546
110 | 2692392.7101 | 1249918.7712
111 | 2692392.4776 | 1249887.0618
112 | 2692319.0768 | 1249857.8773
113 | 2692371.2741 | 1249915.8238
114 | 2692406.6427 | 1249945.0249
115 | 2692318.6237 | 1249858.0109
116 | 2692410.4388 | 1249952.426
117 | 2692431.0939 | 1250213.9337
118 | 2692498.4839 | 1250197.59
119 | 2692375.531 | 1250011.195
120 | 2692511.7743 | 1250239.1173
121 | 2692359.3897 | 1250015.6207
122 | 2692432.3161 | 1249995.0804
123 | 2692316.5138 | 1250023.0306
124 | 2692264.2501 | 1249699.648
125 | 2692291.572 | 1249948.4438
126 | 2692506.5869 | 1249699.0345

## line_std_types
| c_nf_per_km | r_ohm_per_km | x_ohm_per_km | max_i_ka | type | q_mm2 | alpha | voltage_rating
NAYY 4x50 SE | 210 | 0.642 | 0.083 | 0.142 | cs | 50 | 0.00403 | LV
NAYY 4x120 SE | 264 | 0.225 | 0.08 | 0.242 | cs | 120 | 0.00403 | LV
NAYY 4x150 SE | 261 | 0.208 | 0.08 | 0.27 | cs | 150 | 0.00403 | LV
NA2XS2Y 1x95 RM/25 12/20 kV | 216 | 0.313 | 0.132 | 0.252 | cs | 95 | 0.00403 | MV
NA2XS2Y 1x185 RM/25 12/20 kV | 273 | 0.161 | 0.117 | 0.362 | cs | 185 | 0.00403 | MV
NA2XS2Y 1x240 RM/25 12/20 kV | 304 | 0.122 | 0.112 | 0.421 | cs | 240 | 0.00403 | MV
NA2XS2Y 1x95 RM/25 6/10 kV | 315 | 0.313 | 0.123 | 0.249 | cs | 95 | 0.00403 | MV
NA2XS2Y 1x185 RM/25 6/10 kV | 406 | 0.161 | 0.11 | 0.358 | cs | 185 | 0.00403 | MV
NA2XS2Y 1x240 RM/25 6/10 kV | 456 | 0.122 | 0.105 | 0.416 | cs | 240 | 0.00403 | MV
NA2XS2Y 1x150 RM/25 12/20 kV | 250 | 0.206 | 0.116 | 0.319 | cs | 150 | 0.00403 | MV
NA2XS2Y 1x120 RM/25 12/20 kV | 230 | 0.253 | 0.119 | 0.283 | cs | 120 | 0.00403 | MV
NA2XS2Y 1x70 RM/25 12/20 kV | 190 | 0.443 | 0.132 | 0.22 | cs | 70 | 0.00403 | MV
NA2XS2Y 1x150 RM/25 6/10 kV | 360 | 0.206 | 0.11 | 0.315 | cs | 150 | 0.00403 | MV
NA2XS2Y 1x120 RM/25 6/10 kV | 340 | 0.253 | 0.113 | 0.28 | cs | 120 | 0.00403 | MV
NA2XS2Y 1x70 RM/25 6/10 kV | 280 | 0.443 | 0.123 | 0.217 | cs | 70 | 0.00403 | MV
N2XS(FL)2Y 1x120 RM/35 64/110 kV | 112 | 0.153 | 0.166 | 0.366 | cs | 120 | 0.00393 | HV
N2XS(FL)2Y 1x185 RM/35 64/110 kV | 125 | 0.099 | 0.156 | 0.457 | cs | 185 | 0.00393 | HV
N2XS(FL)2Y 1x240 RM/35 64/110 kV | 135 | 0.075 | 0.149 | 0.526 | cs | 240 | 0.00393 | HV
N2XS(FL)2Y 1x300 RM/35 64/110 kV | 144 | 0.06 | 0.144 | 0.588 | cs | 300 | 0.00393 | HV
15-AL1/3-ST1A 0.4 | 11 | 1.8769 | 0.35 | 0.105 | ol | 16 | 0.00403 | LV
24-AL1/4-ST1A 0.4 | 11.25 | 1.2012 | 0.335 | 0.14 | ol | 24 | 0.00403 | LV
48-AL1/8-ST1A 0.4 | 12.2 | 0.5939 | 0.3 | 0.21 | ol | 48 | 0.00403 | LV
94-AL1/15-ST1A 0.4 | 13.2 | 0.306 | 0.29 | 0.35 | ol | 94 | 0.00403 | LV
34-AL1/6-ST1A 10.0 | 9.7 | 0.8342 | 0.36 | 0.17 | ol | 34 | 0.00403 | MV
48-AL1/8-ST1A 10.0 | 10.1 | 0.5939 | 0.35 | 0.21 | ol | 48 | 0.00403 | MV
70-AL1/11-ST1A 10.0 | 10.4 | 0.4132 | 0.339 | 0.29 | ol | 70 | 0.00403 | MV
94-AL1/15-ST1A 10.0 | 10.75 | 0.306 | 0.33 | 0.35 | ol | 94 | 0.00403 | MV
122-AL1/20-ST1A 10.0 | 11.1 | 0.2376 | 0.323 | 0.41 | ol | 122 | 0.00403 | MV
149-AL1/24-ST1A 10.0 | 11.25 | 0.194 | 0.315 | 0.47 | ol | 149 | 0.00403 | MV
34-AL1/6-ST1A 20.0 | 9.15 | 0.8342 | 0.382 | 0.17 | ol | 34 | 0.00403 | MV
48-AL1/8-ST1A 20.0 | 9.5 | 0.5939 | 0.372 | 0.21 | ol | 48 | 0.00403 | MV
70-AL1/11-ST1A 20.0 | 9.7 | 0.4132 | 0.36 | 0.29 | ol | 70 | 0.00403 | MV
94-AL1/15-ST1A 20.0 | 10 | 0.306 | 0.35 | 0.35 | ol | 94 | 0.00403 | MV
122-AL1/20-ST1A 20.0 | 10.3 | 0.2376 | 0.344 | 0.41 | ol | 122 | 0.00403 | MV
149-AL1/24-ST1A 20.0 | 10.5 | 0.194 | 0.337 | 0.47 | ol | 149 | 0.00403 | MV
184-AL1/30-ST1A 20.0 | 10.75 | 0.1571 | 0.33 | 0.535 | ol | 184 | 0.00403 | MV
243-AL1/39-ST1A 20.0 | 11 | 0.1188 | 0.32 | 0.645 | ol | 243 | 0.00403 | MV
48-AL1/8-ST1A 110.0 | 8 | 0.5939 | 0.46 | 0.21 | ol | 48 | 0.00403 | HV
70-AL1/11-ST1A 110.0 | 8.4 | 0.4132 | 0.45 | 0.29 | ol | 70 | 0.00403 | HV
94-AL1/15-ST1A 110.0 | 8.65 | 0.306 | 0.44 | 0.35 | ol | 94 | 0.00403 | HV
122-AL1/20-ST1A 110.0 | 8.5 | 0.2376 | 0.43 | 0.41 | ol | 122 | 0.00403 | HV
149-AL1/24-ST1A 110.0 | 8.75 | 0.194 | 0.41 | 0.47 | ol | 149 | 0.00403 | HV
184-AL1/30-ST1A 110.0 | 8.8 | 0.1571 | 0.4 | 0.535 | ol | 184 | 0.00403 | HV
243-AL1/39-ST1A 110.0 | 9 | 0.1188 | 0.39 | 0.645 | ol | 243 | 0.00403 | HV
305-AL1/39-ST1A 110.0 | 9.2 | 0.0949 | 0.38 | 0.74 | ol | 305 | 0.00403 | HV
490-AL1/64-ST1A 110.0 | 9.75 | 0.059 | 0.37 | 0.96 | ol | 490 | 0.00403 | HV
679-AL1/86-ST1A 110.0 | 9.95 | 0.042 | 0.36 | 1.15 | ol | 679 | 0.00403 | HV
490-AL1/64-ST1A 220.0 | 10 | 0.059 | 0.285 | 0.96 | ol | 490 | 0.00403 | HV
679-AL1/86-ST1A 220.0 | 11.7 | 0.042 | 0.275 | 1.15 | ol | 679 | 0.00403 | HV
490-AL1/64-ST1A 380.0 | 11 | 0.059 | 0.253 | 0.96 | ol | 490 | 0.00403 | HV
679-AL1/86-ST1A 380.0 | 14.6 | 0.042 | 0.25 | 1.15 | ol | 679 | 0.00403 | HV

## trafo_std_types
| i0_percent | pfe_kw | vkr_percent | sn_mva | vn_lv_kv | vn_hv_kv | vk_percent | shift_degree | vector_group | tap_side | tap_neutral | tap_min | tap_max | tap_step_degree | tap_step_percent | tap_phase_shifter
160 MVA 380/110 kV | 0.06 | 60 | 0.25 | 160 | 110 | 380 | 12.2 | 0 | Yy0 | hv | 0 | -9 | 9 | 0 | 1.5 | FALSE
100 MVA 220/110 kV | 0.06 | 55 | 0.26 | 100 | 110 | 220 | 12 | 0 | Yy0 | hv | 0 | -9 | 9 | 0 | 1.5 | FALSE
63 MVA 110/20 kV | 0.04 | 22 | 0.32 | 63 | 20 | 110 | 18 | 150 | YNd5 | hv | 0 | -9 | 9 | 0 | 1.5 | FALSE
40 MVA 110/20 kV | 0.05 | 18 | 0.34 | 40 | 20 | 110 | 16.2 | 150 | YNd5 | hv | 0 | -9 | 9 | 0 | 1.5 | FALSE
25 MVA 110/20 kV | 0.07 | 14 | 0.41 | 25 | 20 | 110 | 12 | 150 | YNd5 | hv | 0 | -9 | 9 | 0 | 1.5 | FALSE
63 MVA 110/10 kV | 0.04 | 22 | 0.32 | 63 | 10 | 110 | 18 | 150 | YNd5 | hv | 0 | -9 | 9 | 0 | 1.5 | FALSE
40 MVA 110/10 kV | 0.05 | 18 | 0.34 | 40 | 10 | 110 | 16.2 | 150 | YNd5 | hv | 0 | -9 | 9 | 0 | 1.5 | FALSE
25 MVA 110/10 kV | 0.07 | 14 | 0.41 | 25 | 10 | 110 | 12 | 150 | YNd5 | hv | 0 | -9 | 9 | 0 | 1.5 | FALSE
0.25 MVA 20/0.4 kV | 0.32 | 0.8 | 1.44 | 0.25 | 0.4 | 20 | 6 | 150 | Yzn5 | hv | 0 | -2 | 2 | 0 | 2.5 | FALSE
0.4 MVA 20/0.4 kV | 0.3375 | 1.35 | 1.425 | 0.4 | 0.4 | 20 | 6 | 150 | Dyn5 | hv | 0 | -2 | 2 | 0 | 2.5 | FALSE
0.63 MVA 20/0.4 kV | 0.2619 | 1.65 | 1.206 | 0.63 | 0.4 | 20 | 6 | 150 | Dyn5 | hv | 0 | -2 | 2 | 0 | 2.5 | FALSE
0.25 MVA 10/0.4 kV | 0.24 | 0.6 | 1.2 | 0.25 | 0.4 | 10 | 4 | 150 | Dyn5 | hv | 0 | -2 | 2 | 0 | 2.5 | FALSE
0.4 MVA 10/0.4 kV | 0.2375 | 0.95 | 1.325 | 0.4 | 0.4 | 10 | 4 | 150 | Dyn5 | hv | 0 | -2 | 2 | 0 | 2.5 | FALSE
0.63 MVA 10/0.4 kV | 0.1873 | 1.18 | 1.0794 | 0.63 | 0.4 | 10 | 4 | 150 | Dyn5 | hv | 0 | -2 | 2 | 0 | 2.5 | FALSE

## trafo3w_std_types
| sn_hv_mva | sn_mv_mva | sn_lv_mva | vn_hv_kv | vn_mv_kv | vn_lv_kv | vk_hv_percent | vk_mv_percent | vk_lv_percent | vkr_hv_percent | vkr_mv_percent | vkr_lv_percent | pfe_kw | i0_percent | shift_mv_degree | shift_lv_degree | vector_group | tap_side | tap_neutral | tap_min | tap_max | tap_step_percent
63/25/38 MVA 110/20/10 kV | 63 | 25 | 38 | 110 | 20 | 10 | 10.4 | 10.4 | 10.4 | 0.28 | 0.32 | 0.35 | 35 | 0.89 | 0 | 0 | YN0yn0yn0 | hv | 0 | -10 | 10 | 1.2
63/25/38 MVA 110/10/10 kV | 63 | 25 | 38 | 110 | 10 | 10 | 10.4 | 10.4 | 10.4 | 0.28 | 0.32 | 0.35 | 35 | 0.89 | 0 | 0 | YN0yn0yn0 | hv | 0 | -10 | 10 | 1.2

## fuse_std_types
| fuse_type | i_rated_a | t_avg | t_min | t_total | x_avg | x_min | x_total
HV 100A | HV 100A | 100 | 0 | [10.0, 3.64, 0.854, 0.281, 0.1, 0.0531, 0.022, 0.01] | [10.0, 4.267, 1.21, 0.403, 0.1, 0.058, 0.022, 0.01] | 0 | [300.0, 350.0, 450.0, 550.0, 700.0, 850.0, 1200.0, 1752.0] | [600.0, 700.0, 900.0, 1150.0, 1665.0, 2000.0, 3000.0, 4313.0]
HV 10A | HV 10A | 10 | 0 | [10.0, 1675.0, 0.344, 0.156, 0.1, 0.0417, 0.0171, 0.01] | [10.0, 1.3, 0.3, 0.155, 0.1, 0.0555, 0.023, 0.01] | 0 | [30.0, 32.0, 35.0, 37.0, 39.0, 50.0, 70.0, 88.0] | [60.0, 70.0, 80.0, 87.0, 94.0, 110.0, 150.0, 216.0]
HV 125A | HV 125A | 125 | 0 | [10.0, 1.82, 0.344, 0.1, 0.0467, 0.0269, 0.01] | [10.0, 2.478, 0.426, 0.1, 0.0427, 0.0211, 0.01] | 0 | [375.0, 500.0, 700.0, 925.0, 1200.0, 1500.0, 2341.0] | [750.0, 1000.0, 1500.0, 2200.0, 3000.0, 4000.0, 5765.0]
HV 160A | HV 160A | 160 | 0 | [10.0, 4.15, 1.03, 0.198, 0.1, 0.051, 0.0172, 0.01] | [10.0, 2.3, 0.734, 0.274, 0.1, 0.046, 0.0177, 0.01] | 0 | [480.0, 550.0, 700.0, 1000.0, 1260.0, 1600.0, 2500.0, 3227.0] | [960.0, 1300.0, 1700.0, 2200.0, 2996.0, 4000.0, 6000.0, 7946.0]
HV 16A | HV 16A | 16 | 0 | [10.0, 0.352, 0.164, 0.1, 0.0649, 0.0342, 0.01] | [10.0, 2.34, 0.722, 0.181, 0.1, 0.055, 0.0296, 0.01] | 0 | [48.0, 60.0, 65.0, 71.0, 80.0, 100.0, 162.0] | [96.0, 110.0, 125.0, 150.0, 168.0, 200.0, 250.0, 398.0]
HV 200A | HV 200A | 200 | 0 | [10.0, 4.267, 1.21, 0.403, 0.1, 0.058, 0.022, 0.01] | [10.0, 3.73, 1.654, 0.328, 0.1, 0.0531, 0.019, 0.01] | 0 | [600.0, 700.0, 900.0, 1150.0, 1665.0, 2000.0, 3000.0, 4313.0] | [1200.0, 1500.0, 1800.0, 2700.0, 3960.0, 5000.0, 7500.0, 10620.0]
HV 20A | HV 20A | 20 | 0 | [10.0, 1.3, 0.3, 0.155, 0.1, 0.0555, 0.023, 0.01] | [10.0, 1.3, 0.161, 0.1, 0.0611, 0.0399, 0.0141, 0.01] | 0 | [60.0, 70.0, 80.0, 87.0, 94.0, 110.0, 150.0, 216.0] | [120.0, 150.0, 200.0, 223.0, 260.0, 300.0, 450.0, 532.0]
HV 25A | HV 25A | 25 | 0 | [10.0, 2.512, 0.833, 0.299, 0.1, 0.0372, 0.0223, 0.01] | [10.0, 3.125, 0.597, 0.198, 0.1, 0.0378, 0.022, 0.01] | 0 | [75.0, 82.0, 90.0, 100.0, 124.0, 170.0, 200.0, 289.0] | [150.0, 170.0, 210.0, 250.0, 294.0, 400.0, 500.0, 711.0]
HV 31.5A | HV 31.5A | 31.5 | 0 | [10.0, 2.34, 0.722, 0.181, 0.1, 0.055, 0.0296, 0.01] | [10.0, 2.84, 0.368, 0.164, 0.1, 0.0621, 0.0378, 0.0195, 0.01] | 0 | [95.0, 110.0, 125.0, 150.0, 165.0, 200.0, 250.0, 390.0] | [189.0, 220.0, 300.0, 350.0, 393.0, 450.0, 530.0, 700.0, 960.0]
HV 40A | HV 40A | 40 | 0 | [10.0, 1.3, 0.161, 0.1, 0.0611, 0.0399, 0.0141, 0.01] | [10.0, 2.05, 0.369, 0.198, 0.1, 0.051, 0.0298, 0.01] | 0 | [120.0, 150.0, 200.0, 223.0, 260.0, 300.0, 450.0, 532.0] | [240.0, 300.0, 400.0, 450.0, 530.0, 650.0, 800.0, 1311.0]
HV 50A | HV 50A | 50 | 0 | [10.0, 3.215, 0.597, 0.198, 0.1, 0.0378, 0.022, 0.01] | [10.0, 3.64, 0.854, 0.281, 0.1, 0.0531, 0.022, 0.01] | 0 | [150.0, 170.0, 210.0, 250.0, 294.0, 400.0, 500.0, 711.0] | [300.0, 350.0, 450.0, 550.0, 700.0, 850.0, 1200.0, 1752.0]
HV 6.3A | HV 6.3A | 6.3 | 0 | [10.0, 1.39, 0.344, 0.168, 0.1, 0.056, 0.0263, 0.01] | [10.0, 1.711, 0.516, 0.198, 0.1, 0.0634, 0.0303, 0.01] | 0 | [19.0, 19.5, 20.4, 20.8, 22.0, 25.0, 32.0, 48.0] | [38.0, 40.0, 43.0, 48.0, 53.0, 60.0, 75.0, 118.0]
HV 63A | HV 63A | 63 | 0 | [10.0, 2.84, 0.368, 0.164, 0.1, 0.0621, 0.0378, 0.0195, 0.01] | [10.0, 1.82, 0.344, 0.1, 0.0467, 0.0269, 0.01] | 0 | [189.0, 220.0, 300.0, 350.0, 393.0, 450.0, 530.0, 700.0, 961.0] | [378.0, 500.0, 700.0, 934.0, 1200.0, 1500.0, 2366.0]
HV 80A | HV 80A | 80 | 0 | [10.0, 2.05, 0.369, 0.198, 0.1, 0.051, 0.0298, 0.01] | [10.0, 4.15, 1.03, 0.198, 0.1, 0.051, 0.0172, 0.01] | 0 | [240.0, 300.0, 400.0, 450.0, 530.0, 650.0, 800.0, 1311.0] | [480.0, 550.0, 700.0, 1000.0, 1260.0, 1600.0, 2500.0, 3227.0]
Siemens NH-1-100 | Siemens NH-1-100 | 100 | [5400.0, 2000.0, 400.0, 20.0, 1.0, 0.2, 0.012, 0.004] | 0 | 0 | [150.0, 190.0, 250.0, 430.0, 900.0, 1250.0, 2700.0, 3600.0] | 0 | 0
Siemens NH-1-125 | Siemens NH-1-125 | 125 | [4800.0, 120.0, 7.0, 0.1, 0.004] | 0 | 0 | [180.0, 400.0, 740.0, 2000.0, 4250.0] | 0 | 0
Siemens NH-1-16 | Siemens NH-1-16 | 16 | [4000.0, 400.0, 2.0, 0.1, 0.04, 0.01] | 0 | 0 | [26.0, 35.0, 75.0, 150.0, 200.0, 300.0] | 0 | 0
Siemens NH-1-160 | Siemens NH-1-160 | 160 | [4800.0, 120.0, 7.0, 0.1, 0.004] | 0 | 0 | [210.0, 500.0, 900.0, 2300.0, 5000.0] | 0 | 0
Siemens NH-1-25 | Siemens NH-1-25 | 25 | [4000.0, 1000.0, 10.0, 0.2, 0.02, 0.01] | 0 | 0 | [40.0, 50.0, 100.0, 210.0, 400.0, 500.0] | 0 | 0
Siemens NH-1-50 | Siemens NH-1-50 | 50 | [4000.0, 40.0, 4.0, 1.0, 0.02, 0.01] | 0 | 0 | [86.0, 200.0, 300.0, 400.0, 1000.0, 1280.0] | 0 | 0
Siemens NH-1-63 | Siemens NH-1-63 | 63 | [4000.0, 100.0, 10.0, 2.0, 0.04, 0.01] | 0 | 0 | [100.0, 200.0, 300.0, 400.0, 1000.0, 1500.0] | 0 | 0
Siemens NH-1-80 | Siemens NH-1-80 | 80 | [4800.0, 120.0, 7.0, 0.1, 0.01] | 0 | 0 | [150.58, 250.0, 450.0, 1150.0, 2470.0] | 0 | 0
Siemens NH-2-1000 | Siemens NH-2-1000 | 1000 | [4800.0, 120.0, 7.0, 0.1, 0.004] | 0 | 0 | [1900.0, 3500.0, 8400.0, 24000.0, 52000.0] | 0 | 0
Siemens NH-2-200 | Siemens NH-2-200 | 200 | [4800.0, 120.0, 7.0, 0.1, 0.004] | 0 | 0 | [280.0, 650.0, 1200.0, 3000.0, 7000.0] | 0 | 0
Siemens NH-2-224 | Siemens NH-2-224 | 224 | [4800.0, 120.0, 7.0, 0.2, 0.04, 0.004] | 0 | 0 | [400.0, 750.0, 1453.0, 3025.0, 4315.0, 7600.0] | 0 | 0
Siemens NH-2-250 | Siemens NH-2-250 | 250 | [4800.0, 120.0, 7.0, 0.1, 0.004] | 0 | 0 | [450.0, 800.0, 1650.0, 4000.0, 8500.0] | 0 | 0
Siemens NH-2-315 | Siemens NH-2-315 | 315 | [4800.0, 120.0, 7.0, 0.1, 0.004] | 0 | 0 | [550.0, 920.0, 1900.0, 5000.0, 11000.0] | 0 | 0
Siemens NH-2-355 | Siemens NH-2-355 | 355 | [4800.0, 120.0, 6.0, 0.1, 0.004] | 0 | 0 | [650.0, 1116.27, 2350.0, 5840.0, 12790.0] | 0 | 0
Siemens NH-2-400 | Siemens NH-2-400 | 400 | [4800.0, 120.0, 7.0, 0.1, 0.004] | 0 | 0 | [720.0, 1350.0, 2800.0, 6500.0, 15000.0] | 0 | 0
Siemens NH-2-425 | Siemens NH-2-425 | 425 | [4800.0, 120.0, 7.0, 0.1, 0.004] | 0 | 0 | [850.0, 1500.0, 3050.0, 7500.0, 16500.0] | 0 | 0
Siemens NH-2-630 | Siemens NH-2-630 | 630 | [4800.0, 120.0, 7.0, 0.1, 0.004] | 0 | 0 | [1200.0, 2000.0, 4800.0, 12000.0, 26000.0] | 0 | 0

## res_bus
| vm_pu | va_degree | p_mw | q_mvar
0 | 0.97115 | -0.55711 | 0.023841 | 0.0059752
1 | 0.97083 | -0.56347 | 0 | 0
2 | 0.97282 | -0.52415 | 0 | 0
3 | 0.97066 | -0.56674 | 0.0020994 | 0.00052616
4 | 0.97271 | -0.52637 | 0.0052944 | 0.0013269
5 | 0.9794 | -0.39529 | 0 | 0
6 | 0.97051 | -0.56982 | 0 | 0
7 | 0.97045 | -0.57104 | 0 | 0
8 | 0.98115 | -0.36129 | 0 | 0
9 | 0.97006 | -0.5787 | 0.0092184 | 0.0023104
10 | 0.98345 | -0.31659 | 0.0049523 | 0.0012412
11 | 0.98019 | -0.38004 | 0 | 0
12 | 0.97894 | -0.40454 | 0.020888 | 0.0052351
13 | 0.97944 | -0.39468 | 0 | 0
14 | 0.97045 | -0.57061 | 0.0070271 | 0.0017611
15 | 0.97056 | -0.56843 | 0.0050432 | 0.0012639
16 | 0.98006 | -0.3826 | 0.0058581 | 0.0014682
17 | 0.98474 | -0.29162 | 0 | 0
18 | 0.98382 | -0.30969 | 0.051863 | 0.012998
19 | 0.9884 | -0.22102 | 0 | 0
20 | 0.98928 | -0.2041 | 0 | 0
21 | 0.98828 | -0.22342 | 0.00088114 | 0.00022083
22 | 0.97278 | -0.52452 | 0 | 0
23 | 0.97294 | -0.52131 | 0 | 0
24 | 0.9727 | -0.52611 | 0.0057139 | 0.001432
25 | 0.98855 | -0.21832 | 0.018335 | 0.0045953
26 | 0.99287 | -0.13519 | 0 | 0
27 | 0.97413 | -0.49777 | 0 | 0
28 | 0.97388 | -0.5028 | 0.0024093 | 0.00060383
29 | 0.97418 | -0.49685 | 0 | 0
30 | 0.98827 | -0.22354 | 0.00034851 | 8.7344e-05
31 | 0.97268 | -0.52652 | 0.0067123 | 0.0016823
32 | 0.97275 | -0.52522 | 0.010715 | 0.0026855
33 | 0.97252 | -0.52981 | 0.012397 | 0.003107
34 | 0.97317 | -0.51699 | 0 | 0
35 | 0.97272 | -0.52579 | 0.012395 | 0.0031065
36 | 0.97906 | -0.40133 | 0 | 0
37 | 0.97233 | -0.53361 | 0 | 0
38 | 0.99616 | -0.07244 | 0 | 0
39 | 0.99065 | -0.17822 | 0.0032131 | 0.00080527
40 | 0.99211 | -0.14946 | 0 | 0
41 | 1 | 0 | -0.57354 | -0.14684
42 | 0.97216 | -0.5369 | 0.011355 | 0.0028458
43 | 0.98168 | -0.35051 | 0.0013486 | 0.00033798
44 | 0.98974 | -0.19587 | 0 | 0
45 | 0.9878 | -0.23356 | 0.0093457 | 0.0023422
46 | 0.98921 | -0.20602 | 0 | 0
47 | 0.98861 | -0.21777 | 0.011807 | 0.0029591
48 | 0.98895 | -0.21121 | 0.0040076 | 0.0010044
49 | 0.98228 | -0.33893 | 0 | 0
50 | 0.98291 | -0.32661 | 0.0050451 | 0.0012644
51 | 0.99177 | -0.15612 | 0.0027038 | 0.00067763
52 | 0.98862 | -0.21637 | 0 | 0
53 | 0.99634 | -0.070306 | 0.082015 | 0.020555
54 | 0.98754 | -0.23861 | 0.01559 | 0.0039071
55 | 0.98877 | -0.21473 | 0 | 0
56 | 0.98311 | -0.32273 | 0.0050426 | 0.0012638
57 | 0.98342 | -0.31652 | 0 | 0
58 | 0.97935 | -0.39551 | 0 | 0
59 | 0.98492 | -0.28753 | 0.0055464 | 0.0013901
60 | 0.98598 | -0.26722 | 0.0049127 | 0.0012312
61 | 0.98646 | -0.25792 | 0 | 0
62 | 0.98538 | -0.2788 | 0 | 0
63 | 0.98607 | -0.26553 | 0 | 0
64 | 0.9852 | -0.28244 | 0.0055048 | 0.0013796
65 | 0.98497 | -0.28681 | 0.0055086 | 0.0013806
66 | 0.98596 | -0.26777 | 0.010785 | 0.0027029
67 | 0.9814 | -0.35613 | 0 | 0
68 | 0.98131 | -0.35796 | 0.002224 | 0.00055739
69 | 0.98377 | -0.31005 | 0 | 0
70 | 0.97627 | -0.45665 | 0.07206 | 0.01806
71 | 0.98303 | -0.32465 | 0.020689 | 0.0051852
72 | 0.98308 | -0.3237 | 0 | 0
73 | 0.98366 | -0.31227 | 0.0023982 | 0.00060106
74 | 0.98766 | -0.23508 | 0.0091767 | 0.0022999
75 | 0.98299 | -0.32537 | 0 | 0
76 | 0.98305 | -0.32421 | 0.00070821 | 0.00017749
77 | 0.97703 | -0.44081 | 0 | 0
78 | 0.98434 | -0.29894 | 0.0033072 | 0.00082885
79 | 0.98365 | -0.31242 | 0 | 0
80 | 0.98363 | -0.3128 | 0.00064786 | 0.00016237
81 | 0.98299 | -0.32545 | 0.00039874 | 9.9933e-05
82 | 0.98282 | -0.32865 | 0.0039442 | 0.00098852
83 | 0.99157 | -0.16002 | 0.008921 | 0.0022358
84 | 0.98751 | -0.23905 | 0.0047262 | 0.0011845
85 | 0.98334 | -0.31835 | 0.0050379 | 0.0012626
86 | 0.97365 | -0.50737 | 0.00037308 | 9.3503e-05
87 | 0.97266 | -0.52682 | 0.0044691 | 0.0011201
88 | 0.98268 | -0.33149 | 0 | 0
89 | 0.98262 | -0.33265 | 0.0039098 | 0.00097989
90 | 0.97702 | -0.44114 | 0.00026543 | 6.6523e-05
91 | 0.97356 | -0.50903 | 0 | 0
92 | 0.98839 | -0.22202 | 0 | 0
93 | 0.98817 | -0.22627 | 0 | 0
94 | 0.98836 | -0.22267 | 0.00034234 | 8.5798e-05
95 | 0.98809 | -0.22789 | 0 | 0
96 | 0.98814 | -0.22695 | 0.00066156 | 0.0001658
97 | 0.988 | -0.22965 | 0 | 0
98 | 0.98753 | -0.23871 | 0 | 0
99 | 0.988 | -0.2297 | 9.3522e-05 | 2.3439e-05
100 | 0.98753 | -0.23874 | 8.6123e-05 | 2.1585e-05
101 | 0.98748 | -0.2397 | 0 | 0
102 | 0.98746 | -0.24024 | 0.0020655 | 0.00051767
103 | 0.98833 | -0.22331 | 6.4657e-05 | 1.6205e-05
104 | 0.98832 | -0.22345 | 0.0004423 | 0.00011085
105 | 0.98832 | -0.22339 | 0.00092313 | 0.00023136
106 | 0.98741 | -0.24107 | 0.0032728 | 0.00082024
107 | 0.97701 | -0.44134 | 0.00054883 | 0.00013755
108 | 0.97702 | -0.44115 | 0.00019341 | 4.8472e-05
109 | 0.97329 | -0.51432 | 0 | 0
110 | 0.97261 | -0.52789 | 0 | 0
111 | 0.97329 | -0.51442 | 0.00033087 | 8.2923e-05
112 | 0.97388 | -0.50285 | 0.0024042 | 0.00060256
113 | 0.9726 | -0.52809 | 0.00043329 | 0.00010859
114 | 0.97199 | -0.54011 | 0.00042018 | 0.00010531
115 | 0.97387 | -0.50287 | 0.0024089 | 0.00060372
116 | 0.97182 | -0.54347 | 0.0068901 | 0.0017268
117 | 0.97064 | -0.56688 | 0.0010175 | 0.00025502
118 | 0.97059 | -0.56786 | 0 | 0
119 | 0.97099 | -0.55992 | 0.00035065 | 8.7882e-05
120 | 0.97056 | -0.56848 | 0.00076472 | 0.00019166
121 | 0.97098 | -0.56016 | 0.0003644 | 9.1327e-05
122 | 0.97115 | -0.55674 | 0 | 0
123 | 0.97096 | -0.56049 | 0 | 0
124 | 0.98429 | -0.30001 | 0.0051899 | 0.0013007
125 | 0.97093 | -0.56108 | 0.00040379 | 0.0001012
126 | 0.99998 | 149.9956 | 0 | 0

## res_line
| p_from_mw | q_from_mvar | p_to_mw | q_to_mvar | pl_mw | ql_mvar | i_from_ka | i_to_ka | i_ka | vm_from_pu | va_from_degree | vm_to_pu | va_to_degree | loading_percent
0 | 0.011328 | 0.0028418 | -0.011325 | -0.00284 | 3.4354e-06 | 1.8226e-06 | 0.017358 | 0.017359 | 0.017359 | 0.97115 | -0.55711 | 0.97083 | -0.56347 | 4.7688
1 | -0.03517 | -0.008817 | 0.035225 | 0.0088518 | 5.5322e-05 | 3.4777e-05 | 0.053889 | 0.053888 | 0.053889 | 0.97115 | -0.55711 | 0.97282 | -0.52415 | 14.8046
2 | 0.011325 | 0.00284 | -0.011323 | -0.002839 | 1.7632e-06 | 9.3551e-07 | 0.017359 | 0.017359 | 0.017359 | 0.97083 | -0.56347 | 0.97066 | -0.56674 | 4.7688
3 | 0.0052949 | 0.001327 | -0.0052944 | -0.0013269 | 5.5879e-07 | 7.5612e-08 | 0.008099 | 0.0080991 | 0.0080991 | 0.97282 | -0.52415 | 0.97271 | -0.52637 | 2.225
4 | -0.04052 | -0.010179 | 0.040771 | 0.010337 | 0.00025086 | 0.00015838 | 0.061987 | 0.061987 | 0.061987 | 0.97282 | -0.52415 | 0.9794 | -0.39529 | 17.0295
5 | 0.0092237 | 0.0023129 | -0.0092223 | -0.0023122 | 1.3521e-06 | 6.4247e-07 | 0.01414 | 0.01414 | 0.01414 | 0.97066 | -0.56674 | 0.97051 | -0.56982 | 3.8847
6 | -0.040771 | -0.010337 | 0.040838 | 0.010379 | 6.6736e-05 | 4.2127e-05 | 0.061987 | 0.061986 | 0.061987 | 0.9794 | -0.39529 | 0.98115 | -0.36129 | 17.0293
7 | 0.0092223 | 0.0023122 | -0.0092218 | -0.002312 | 5.3761e-07 | 2.5548e-07 | 0.01414 | 0.01414 | 0.01414 | 0.97051 | -0.56982 | 0.97045 | -0.57104 | 3.8847
8 | 0.0092218 | 0.002312 | -0.0092184 | -0.0023104 | 3.3657e-06 | 1.5997e-06 | 0.01414 | 0.014141 | 0.014141 | 0.97045 | -0.57104 | 0.97006 | -0.5787 | 3.8848
9 | -0.067633 | -0.017112 | 0.067779 | 0.017205 | 0.00014544 | 9.2614e-05 | 0.10263 | 0.10263 | 0.10263 | 0.98115 | -0.36129 | 0.98345 | -0.31659 | 28.1954
10 | 0.026796 | 0.0067331 | -0.026772 | -0.0067183 | 2.3955e-05 | 1.4843e-05 | 0.040645 | 0.040645 | 0.040645 | 0.98115 | -0.36129 | 0.98019 | -0.38004 | 11.1662
11 | -0.072731 | -0.018446 | 0.072818 | 0.018502 | 8.7418e-05 | 5.5703e-05 | 0.11012 | 0.11012 | 0.11012 | 0.98345 | -0.31659 | 0.98474 | -0.29162 | 30.2538
12 | 0.0058589 | 0.0014683 | -0.0058581 | -0.0014682 | 7.1441e-07 | 1.5372e-07 | 0.0088942 | 0.0088944 | 0.0088944 | 0.98019 | -0.38004 | 0.98006 | -0.3826 | 2.4435
13 | 0.020913 | 0.00525 | -0.020898 | -0.0052411 | 1.4594e-05 | 8.8539e-06 | 0.031751 | 0.031751 | 0.031751 | 0.98019 | -0.38004 | 0.97944 | -0.39468 | 8.7228
14 | -0.020888 | -0.0052351 | 0.020898 | 0.0052411 | 9.8197e-06 | 5.9579e-06 | 0.031751 | 0.031751 | 0.031751 | 0.97894 | -0.40454 | 0.97944 | -0.39468 | 8.7228
15 | -0.0070271 | -0.0017611 | 0.0070278 | 0.0017614 | 7.3065e-07 | 2.6023e-07 | 0.010775 | 0.010775 | 0.010775 | 0.97045 | -0.57061 | 0.97056 | -0.56843 | 2.9601
16 | -0.012071 | -0.0030254 | 0.012078 | 0.003029 | 6.7234e-06 | 3.6556e-06 | 0.018507 | 0.018507 | 0.018507 | 0.97056 | -0.56843 | 0.97115 | -0.55674 | 5.0843
17 | 0.051908 | 0.013027 | -0.051863 | -0.012998 | 4.4691e-05 | 2.8356e-05 | 0.078443 | 0.078443 | 0.078443 | 0.98474 | -0.29162 | 0.98382 | -0.30969 | 21.5503
18 | -0.12473 | -0.031528 | 0.12515 | 0.031799 | 0.0004238 | 0.00027082 | 0.18857 | 0.18857 | 0.18857 | 0.98474 | -0.29162 | 0.9884 | -0.22102 | 51.804
19 | -0.12638 | -0.032106 | 0.12648 | 0.032171 | 0.00010305 | 6.5564e-05 | 0.19042 | 0.19042 | 0.19042 | 0.9884 | -0.22102 | 0.98928 | -0.2041 | 26.1562
20 | 0.0012298 | 0.00030661 | -0.0012296 | -0.00030792 | 1.3998e-07 | -1.3065e-06 | 0.0018509 | 0.0018513 | 0.0018513 | 0.9884 | -0.22102 | 0.98828 | -0.22342 | 0.50861
21 | 0.018348 | 0.0046026 | -0.018335 | -0.0045953 | 1.2432e-05 | 7.3981e-06 | 0.027599 | 0.027599 | 0.027599 | 0.98928 | -0.2041 | 0.98855 | -0.21832 | 7.5822
22 | -0.14483 | -0.036774 | 0.14531 | 0.037081 | 0.00048198 | 0.00030707 | 0.21802 | 0.21802 | 0.21802 | 0.98928 | -0.2041 | 0.99287 | -0.13519 | 29.9473
23 | 0.00034851 | 8.7085e-05 | -0.00034851 | -8.7344e-05 | 2.0913e-09 | -2.5823e-07 | 0.00052465 | 0.00052474 | 0.00052474 | 0.98828 | -0.22342 | 0.98827 | -0.22354 | 0.14416
24 | -0.0057143 | -0.0014321 | 0.0057152 | 0.0014323 | 8.7405e-07 | 1.8059e-07 | 0.0087409 | 0.0087408 | 0.0087409 | 0.97278 | -0.52452 | 0.97294 | -0.52131 | 2.4013
25 | 0.0057143 | 0.0014321 | -0.0057139 | -0.001432 | 4.3233e-07 | 8.9377e-08 | 0.0087409 | 0.008741 | 0.008741 | 0.97278 | -0.52452 | 0.9727 | -0.52611 | 2.4014
26 | -0.016899 | -0.0042361 | 0.016919 | 0.0042477 | 1.9722e-05 | 1.1643e-05 | 0.025846 | 0.025846 | 0.025846 | 0.97294 | -0.52131 | 0.97418 | -0.49685 | 7.1006
27 | 0.011184 | 0.0028038 | -0.011181 | -0.0028023 | 2.775e-06 | 1.462e-06 | 0.017105 | 0.017106 | 0.017106 | 0.97294 | -0.52131 | 0.97268 | -0.52652 | 4.6993
28 | -0.2022 | -0.051428 | 0.20282 | 0.051816 | 0.00061337 | 0.00038887 | 0.30331 | 0.30331 | 0.30331 | 0.99287 | -0.13519 | 0.99616 | -0.07244 | 20.8317
29 | 0.056892 | 0.014346 | -0.056775 | -0.014272 | 0.00011692 | 7.4275e-05 | 0.085294 | 0.085295 | 0.085295 | 0.99287 | -0.13519 | 0.99065 | -0.17822 | 23.4326
30 | 0.0072242 | 0.0018107 | -0.0072224 | -0.0018101 | 1.7326e-06 | 6.3664e-07 | 0.011035 | 0.011035 | 0.011035 | 0.97413 | -0.49777 | 0.97388 | -0.5028 | 3.0317
31 | -0.0072242 | -0.0018107 | 0.0072245 | 0.0018109 | 3.1655e-07 | 1.1629e-07 | 0.011035 | 0.011035 | 0.011035 | 0.97413 | -0.49777 | 0.97418 | -0.49685 | 3.0316
32 | 0.0048131 | 0.0012063 | -0.0048131 | -0.0012063 | 1.0615e-08 | 2.8125e-10 | 0.0073541 | 0.0073541 | 0.0073541 | 0.97388 | -0.5028 | 0.97388 | -0.50285 | 2.0204
33 | -0.047631 | -0.011962 | 0.047759 | 0.012043 | 0.00012773 | 8.0943e-05 | 0.072763 | 0.072763 | 0.072763 | 0.97418 | -0.49685 | 0.97703 | -0.44081 | 19.9899
34 | 0.023488 | 0.0059035 | -0.023476 | -0.0058962 | 1.1799e-05 | 7.2475e-06 | 0.035882 | 0.035882 | 0.035882 | 0.97418 | -0.49685 | 0.97365 | -0.50737 | 9.8578
35 | 0.0044692 | 0.0011201 | -0.0044691 | -0.0011201 | 6.4732e-08 | -4.4057e-09 | 0.0068371 | 0.0068371 | 0.0068371 | 0.97268 | -0.52652 | 0.97266 | -0.52682 | 1.8783
36 | 0.0124 | 0.0031084 | -0.012397 | -0.003107 | 2.7125e-06 | 1.4865e-06 | 0.018968 | 0.018968 | 0.018968 | 0.97275 | -0.52522 | 0.97252 | -0.52981 | 5.211
37 | -0.023115 | -0.005794 | 0.023124 | 0.0057995 | 9.0661e-06 | 5.5621e-06 | 0.035359 | 0.035359 | 0.035359 | 0.97275 | -0.52522 | 0.97317 | -0.51699 | 9.7141
38 | 0.023766 | 0.0059617 | -0.023756 | -0.0059556 | 9.9676e-06 | 6.1293e-06 | 0.036341 | 0.036342 | 0.036342 | 0.97317 | -0.51699 | 0.97272 | -0.52579 | 9.9839
39 | -0.04689 | -0.011761 | 0.04715 | 0.011926 | 0.00026006 | 0.00016475 | 0.071701 | 0.0717 | 0.071701 | 0.97317 | -0.51699 | 0.97906 | -0.40133 | 19.698
40 | 0.011361 | 0.002849 | -0.011357 | -0.0028468 | 4.2347e-06 | 2.2463e-06 | 0.01738 | 0.01738 | 0.01738 | 0.97272 | -0.52579 | 0.97233 | -0.53361 | 4.7748
41 | -0.04715 | -0.011926 | 0.047266 | 0.011997 | 0.00011526 | 7.075e-05 | 0.0717 | 0.071699 | 0.0717 | 0.97906 | -0.40133 | 0.98168 | -0.35051 | 9.8489
42 | 0.011357 | 0.0028468 | -0.011355 | -0.0028458 | 1.778e-06 | 9.4326e-07 | 0.01738 | 0.01738 | 0.01738 | 0.97233 | -0.53361 | 0.97216 | -0.5369 | 4.7748
43 | 0.28507 | 0.073193 | -0.284 | -0.072517 | 0.0010614 | 0.00067609 | 0.42644 | 0.42644 | 0.42644 | 0.99616 | -0.07244 | 0.99211 | -0.14946 | 29.2885
44 | -0.48788 | -0.12501 | 0.4896 | 0.12611 | 0.0017194 | 0.0010986 | 0.72975 | 0.72975 | 0.72975 | 0.99616 | -0.07244 | 1 | 0 | 50.12
45 | 0.053562 | 0.013467 | -0.053517 | -0.013438 | 4.5098e-05 | 2.8624e-05 | 0.080468 | 0.080468 | 0.080468 | 0.99065 | -0.17822 | 0.98974 | -0.19587 | 22.1067
46 | 0.01163 | 0.0029161 | -0.011626 | -0.0029142 | 3.6945e-06 | 1.9465e-06 | 0.017444 | 0.017444 | 0.017444 | 0.99211 | -0.14946 | 0.99177 | -0.15612 | 4.7923
47 | 0.27237 | 0.069601 | -0.2715 | -0.069042 | 0.00087835 | 0.00055926 | 0.409 | 0.409 | 0.409 | 0.99211 | -0.14946 | 0.98862 | -0.21637 | 28.0905
48 | 0.08229 | 0.020731 | -0.082015 | -0.020555 | 0.0002757 | 0.00017581 | 0.12249 | 0.12249 | 0.12249 | 1 | 0 | 0.99634 | -0.070306 | 33.6504
49 | -0.048614 | -0.012335 | 0.048641 | 0.012349 | 2.7094e-05 | 1.4651e-05 | 0.073743 | 0.073742 | 0.073743 | 0.98168 | -0.35051 | 0.98228 | -0.33893 | 5.0648
50 | 0.02972 | 0.0074701 | -0.029666 | -0.0074368 | 5.3381e-05 | 3.325e-05 | 0.04469 | 0.04469 | 0.04469 | 0.98974 | -0.19587 | 0.9878 | -0.23356 | 12.2775
51 | 0.023797 | 0.0059682 | -0.023785 | -0.0059612 | 1.1506e-05 | 7.0562e-06 | 0.035779 | 0.035779 | 0.035779 | 0.98974 | -0.19587 | 0.98921 | -0.20602 | 9.8293
52 | 0.020321 | 0.0050946 | -0.020316 | -0.0050916 | 4.8828e-06 | 2.9472e-06 | 0.030612 | 0.030612 | 0.030612 | 0.9878 | -0.23356 | 0.98754 | -0.23861 | 8.4099
53 | 0.011813 | 0.0029626 | -0.011807 | -0.0029591 | 6.6106e-06 | 3.5146e-06 | 0.017771 | 0.017771 | 0.017771 | 0.98921 | -0.20602 | 0.98861 | -0.21777 | 4.8822
54 | 0.011972 | 0.0029986 | -0.011969 | -0.002997 | 2.958e-06 | 1.581e-06 | 0.018008 | 0.018008 | 0.018008 | 0.98921 | -0.20602 | 0.98895 | -0.21121 | 4.9472
55 | 0.0079612 | 0.0019926 | -0.0079598 | -0.0019921 | 1.3339e-06 | 5.3562e-07 | 0.011978 | 0.011978 | 0.011978 | 0.98895 | -0.21121 | 0.98877 | -0.21473 | 3.2906
56 | -0.048641 | -0.012349 | 0.04867 | 0.012365 | 2.8844e-05 | 1.5594e-05 | 0.073742 | 0.073741 | 0.073742 | 0.98228 | -0.33893 | 0.98291 | -0.32661 | 5.0647
57 | -0.053715 | -0.013629 | 0.053725 | 0.013635 | 1.0039e-05 | 5.6052e-06 | 0.081379 | 0.081378 | 0.081379 | 0.98291 | -0.32661 | 0.98311 | -0.32273 | 5.5892
58 | 0.0089227 | 0.0022366 | -0.008921 | -0.0022358 | 1.6554e-06 | 7.417e-07 | 0.013387 | 0.013387 | 0.013387 | 0.99177 | -0.15612 | 0.99157 | -0.16002 | 3.6779
59 | 0.0091849 | 0.0023037 | -0.0091767 | -0.0022999 | 8.1842e-06 | 3.7753e-06 | 0.013825 | 0.013826 | 0.013826 | 0.98862 | -0.21637 | 0.98766 | -0.23508 | 3.7983
60 | 0.15431 | 0.03928 | -0.154 | -0.039086 | 0.00030848 | 0.00019431 | 0.23248 | 0.23248 | 0.23248 | 0.98862 | -0.21637 | 0.98646 | -0.25792 | 15.9668
61 | 0.108 | 0.027458 | -0.10752 | -0.027148 | 0.00048493 | 0.00030973 | 0.1627 | 0.1627 | 0.1627 | 0.98862 | -0.21637 | 0.98377 | -0.31005 | 44.6969
62 | 0.0047263 | 0.0011845 | -0.0047262 | -0.0011845 | 1.0088e-07 | -3.2984e-09 | 0.0071216 | 0.0071216 | 0.0071216 | 0.98754 | -0.23861 | 0.98751 | -0.23905 | 1.9565
63 | 0.0079598 | 0.0019921 | -0.0079571 | -0.0019909 | 2.762e-06 | 1.1095e-06 | 0.011978 | 0.011978 | 0.011978 | 0.98877 | -0.21473 | 0.98839 | -0.22202 | 3.2907
64 | -0.058768 | -0.014899 | 0.05878 | 0.014906 | 1.2366e-05 | 7.0695e-06 | 0.089011 | 0.08901 | 0.089011 | 0.98311 | -0.32273 | 0.98334 | -0.31835 | 6.1134
65 | 0.049059 | 0.01248 | -0.048873 | -0.012362 | 0.00018598 | 0.00011789 | 0.074297 | 0.074297 | 0.074297 | 0.98342 | -0.31652 | 0.97935 | -0.39551 | 20.4114
66 | -0.049059 | -0.01248 | 0.049127 | 0.012524 | 6.8643e-05 | 4.351e-05 | 0.074297 | 0.074297 | 0.074297 | 0.98342 | -0.31652 | 0.98492 | -0.28753 | 20.4112
67 | 0.048873 | 0.012362 | -0.048767 | -0.012295 | 0.00010596 | 6.7171e-05 | 0.074297 | 0.074298 | 0.074298 | 0.97935 | -0.39551 | 0.97703 | -0.44081 | 20.4114
68 | -0.054674 | -0.013914 | 0.054727 | 0.013947 | 5.3582e-05 | 3.3227e-05 | 0.082676 | 0.082676 | 0.082676 | 0.98492 | -0.28753 | 0.98598 | -0.26722 | 11.3566
69 | -0.05964 | -0.015178 | 0.059667 | 0.015194 | 2.6746e-05 | 1.5323e-05 | 0.09009 | 0.090089 | 0.09009 | 0.98598 | -0.26722 | 0.98646 | -0.25792 | 6.1875
70 | 0.083545 | 0.021187 | -0.083462 | -0.021136 | 8.3751e-05 | 5.0736e-05 | 0.12611 | 0.12611 | 0.12611 | 0.98646 | -0.25792 | 0.98538 | -0.2788 | 8.6616
71 | 0.01079 | 0.0027054 | -0.010786 | -0.0027034 | 3.9086e-06 | 1.9994e-06 | 0.016276 | 0.016276 | 0.016276 | 0.98646 | -0.25792 | 0.98607 | -0.26553 | 4.4715
72 | 0.0055057 | 0.0013798 | -0.0055048 | -0.0013796 | 9.5572e-07 | 1.421e-07 | 0.0083141 | 0.0083143 | 0.0083143 | 0.98538 | -0.2788 | 0.9852 | -0.28244 | 2.2841
73 | 0.077956 | 0.019757 | -0.077926 | -0.019739 | 3.0006e-05 | 1.8029e-05 | 0.1178 | 0.1178 | 0.1178 | 0.98538 | -0.2788 | 0.98497 | -0.28681 | 8.0906
74 | 0.010786 | 0.0027034 | -0.010785 | -0.0027029 | 1.154e-06 | 5.9037e-07 | 0.016276 | 0.016276 | 0.016276 | 0.98607 | -0.26553 | 0.98596 | -0.26777 | 4.4715
75 | 0.072417 | 0.018358 | -0.072375 | -0.018333 | 4.2185e-05 | 2.5088e-05 | 0.10948 | 0.10948 | 0.10948 | 0.98497 | -0.28681 | 0.98434 | -0.29894 | 7.5191
76 | 0.0022242 | 0.00055693 | -0.002224 | -0.00055739 | 1.9441e-07 | -4.5155e-07 | 0.0033722 | 0.0033724 | 0.0033724 | 0.9814 | -0.35613 | 0.98131 | -0.35796 | 0.92648
77 | -0.074632 | -0.018838 | 0.074797 | 0.018943 | 0.00016512 | 0.00010524 | 0.11321 | 0.11321 | 0.11321 | 0.9814 | -0.35613 | 0.98377 | -0.31005 | 31.1004
78 | 0.072407 | 0.018281 | -0.07206 | -0.01806 | 0.00034691 | 0.00022106 | 0.10983 | 0.10983 | 0.10983 | 0.9814 | -0.35613 | 0.97627 | -0.45665 | 30.1741
79 | 0.020703 | 0.0051939 | -0.020689 | -0.0051852 | 1.4408e-05 | 8.7239e-06 | 0.031317 | 0.031317 | 0.031317 | 0.98377 | -0.31005 | 0.98303 | -0.32465 | 8.6036
80 | 0.0089695 | 0.0022484 | -0.0089636 | -0.0022457 | 5.8314e-06 | 2.6602e-06 | 0.013567 | 0.013567 | 0.013567 | 0.98377 | -0.31005 | 0.98308 | -0.3237 | 3.7273
81 | 0.0030465 | 0.00076255 | -0.0030461 | -0.00076285 | 3.2186e-07 | -3.0725e-07 | 0.0046076 | 0.0046078 | 0.0046078 | 0.98377 | -0.31005 | 0.98366 | -0.31227 | 1.2659
82 | 0.0082554 | 0.0020687 | -0.0082547 | -0.0020684 | 6.5579e-07 | 2.7771e-07 | 0.012496 | 0.012496 | 0.012496 | 0.98308 | -0.3237 | 0.98299 | -0.32537 | 3.4329
83 | 0.00070823 | 0.00017699 | -0.00070821 | -0.00017749 | 1.7354e-08 | -4.9954e-07 | 0.0010718 | 0.001072 | 0.001072 | 0.98308 | -0.3237 | 0.98305 | -0.32421 | 0.2945
84 | 0.00064788 | 0.0001618 | -0.00064788 | -0.00016195 | 4.589e-09 | -1.5884e-07 | 0.00097986 | 0.00097992 | 0.00097992 | 0.98366 | -0.31227 | 0.98365 | -0.31242 | 0.26921
85 | 0.00039874 | 9.9784e-05 | -0.00039874 | -9.9933e-05 | 1.6105e-09 | -1.4841e-07 | 0.00060354 | 0.0006036 | 0.0006036 | 0.98299 | -0.32537 | 0.98299 | -0.32545 | 0.16582
86 | 0.007856 | 0.0019687 | -0.0078548 | -0.0019682 | 1.2274e-06 | 4.922e-07 | 0.011892 | 0.011892 | 0.011892 | 0.98299 | -0.32537 | 0.98282 | -0.32865 | 3.2671
87 | 0.0010077 | 0.00025209 | -0.0010077 | -0.0002523 | 1.5758e-08 | -2.1338e-07 | 0.0015345 | 0.0015346 | 0.0015346 | 0.97703 | -0.44081 | 0.97702 | -0.44114 | 0.4216
88 | 0.069068 | 0.017504 | -0.069064 | -0.017502 | 3.5354e-06 | 2.087e-06 | 0.10448 | 0.10448 | 0.10448 | 0.98434 | -0.29894 | 0.98429 | -0.30001 | 7.1757
89 | 0.00064788 | 0.00016195 | -0.00064786 | -0.00016237 | 1.1998e-08 | -4.1519e-07 | 0.00097992 | 0.00098007 | 0.00098007 | 0.98365 | -0.31242 | 0.98363 | -0.3128 | 0.26925
90 | 0.0039105 | 0.00097965 | -0.00391 | -0.00097982 | 5.3003e-07 | -1.7168e-07 | 0.0059205 | 0.0059207 | 0.0059207 | 0.98282 | -0.32865 | 0.98268 | -0.33149 | 1.6266
91 | -0.063818 | -0.016168 | 0.063874 | 0.016201 | 5.6281e-05 | 3.2755e-05 | 0.096634 | 0.096633 | 0.096634 | 0.98334 | -0.31835 | 0.98429 | -0.30001 | 6.6369
92 | 0.023103 | 0.0058027 | -0.023101 | -0.0058016 | 1.8227e-06 | 1.1181e-06 | 0.035312 | 0.035312 | 0.035312 | 0.97365 | -0.50737 | 0.97356 | -0.50903 | 9.7012
93 | 0.00391 | 0.00097982 | -0.0039098 | -0.00097989 | 2.1626e-07 | -6.9995e-08 | 0.0059207 | 0.0059208 | 0.0059208 | 0.98268 | -0.33149 | 0.98262 | -0.33265 | 1.6266
94 | 0.00074224 | 0.00018578 | -0.00074224 | -0.00018579 | 5.6656e-10 | -1.4447e-08 | 0.0011304 | 0.0011304 | 0.0011304 | 0.97702 | -0.44114 | 0.97702 | -0.44115 | 0.31054
95 | 0.023101 | 0.0058016 | -0.023095 | -0.005798 | 5.8316e-06 | 3.5772e-06 | 0.035312 | 0.035312 | 0.035312 | 0.97356 | -0.50903 | 0.97329 | -0.51432 | 9.7012
96 | 0.0061846 | 0.0015474 | -0.0061833 | -0.0015471 | 1.2478e-06 | 3.0668e-07 | 0.0093099 | 0.0093101 | 0.0093101 | 0.98839 | -0.22202 | 0.98817 | -0.22627 | 2.5577
97 | 0.0017725 | 0.00044356 | -0.0017725 | -0.00044379 | 5.472e-08 | -2.2764e-07 | 0.0026683 | 0.0026684 | 0.0026684 | 0.98839 | -0.22202 | 0.98836 | -0.22267 | 0.73307
98 | 0.0055217 | 0.001382 | -0.0055213 | -0.0013819 | 4.2618e-07 | 6.215e-08 | 0.0083141 | 0.0083142 | 0.0083142 | 0.98817 | -0.22627 | 0.98809 | -0.22789 | 2.2841
99 | 0.00066158 | 0.00016507 | -0.00066156 | -0.0001658 | 2.1667e-08 | -7.3211e-07 | 0.00099597 | 0.00099623 | 0.00099623 | 0.98817 | -0.22627 | 0.98814 | -0.22695 | 0.27369
100 | 0.0014301 | 0.00035799 | -0.0014301 | -0.00035828 | 4.3123e-08 | -2.9031e-07 | 0.002153 | 0.0021531 | 0.0021531 | 0.98836 | -0.22267 | 0.98833 | -0.22331 | 0.59151
101 | 0.0055213 | 0.0013819 | -0.0055208 | -0.0013819 | 4.6214e-07 | 6.7439e-08 | 0.0083142 | 0.0083142 | 0.0083142 | 0.98809 | -0.22789 | 0.988 | -0.22965 | 2.2841
102 | 0.0054273 | 0.0013589 | -0.005425 | -0.0013586 | 2.3419e-06 | 3.0231e-07 | 0.0081735 | 0.008174 | 0.008174 | 0.988 | -0.22965 | 0.98753 | -0.23871 | 2.2456
103 | 9.3522e-05 | 2.3017e-05 | -9.3522e-05 | -2.3439e-05 | 2.4503e-10 | -4.2206e-07 | 0.0001407 | 0.00014085 | 0.00014085 | 0.988 | -0.22965 | 0.988 | -0.2297 | 0.038696
104 | 8.6123e-05 | 2.136e-05 | -8.6123e-05 | -2.1585e-05 | 1.1094e-10 | -2.2481e-07 | 0.00012969 | 0.00012977 | 0.00012977 | 0.98753 | -0.23871 | 0.98753 | -0.23874 | 0.035651
105 | 0.0032732 | 0.00081996 | -0.003273 | -0.00082008 | 1.5477e-07 | -1.1803e-07 | 0.0049319 | 0.004932 | 0.004932 | 0.98753 | -0.23871 | 0.98748 | -0.2397 | 1.3549
106 | 0.0020657 | 0.00051724 | -0.0020655 | -0.00051767 | 1.4992e-07 | -4.3202e-07 | 0.0031124 | 0.0031126 | 0.0031126 | 0.98753 | -0.23871 | 0.98746 | -0.24024 | 0.8551
107 | 0.003273 | 0.00082008 | -0.0032728 | -0.00082024 | 2.1336e-07 | -1.6266e-07 | 0.004932 | 0.0049321 | 0.0049321 | 0.98748 | -0.2397 | 0.98741 | -0.24107 | 1.355
108 | 0.0013654 | 0.00034207 | -0.0013654 | -0.00034211 | 5.4769e-09 | -4.0782e-08 | 0.0020557 | 0.0020558 | 0.0020558 | 0.98833 | -0.22331 | 0.98832 | -0.22339 | 0.56477
109 | -0.0004423 | -0.00011085 | 0.0004423 | 0.00011076 | 1.225e-09 | -9.3614e-08 | 0.00066593 | 0.0006659 | 0.00066593 | 0.98832 | -0.22345 | 0.98832 | -0.22339 | 0.18295
110 | -0.00054883 | -0.00013755 | 0.00054884 | 0.00013732 | 4.881e-09 | -2.3018e-07 | 0.00083589 | 0.00083581 | 0.00083589 | 0.97701 | -0.44134 | 0.97702 | -0.44115 | 0.22964
111 | 0.022764 | 0.0057153 | -0.022749 | -0.0057063 | 1.4724e-05 | 9.0207e-06 | 0.034807 | 0.034807 | 0.034807 | 0.97329 | -0.51432 | 0.97261 | -0.52789 | 9.5623
112 | 0.00033087 | 8.2717e-05 | -0.00033087 | -8.2923e-05 | 1.5957e-09 | -2.0568e-07 | 0.00050577 | 0.00050585 | 0.00050585 | 0.97329 | -0.51432 | 0.97329 | -0.51442 | 0.13897
113 | 0.00043329 | 0.00010828 | -0.00043329 | -0.00010859 | 4.238e-09 | -3.165e-07 | 0.00066279 | 0.00066291 | 0.00066291 | 0.97261 | -0.52789 | 0.9726 | -0.52809 | 0.18212
114 | 0.022316 | 0.005598 | -0.022303 | -0.0055901 | 1.2996e-05 | 7.9486e-06 | 0.034144 | 0.034144 | 0.034144 | 0.97261 | -0.52789 | 0.97199 | -0.54011 | 9.3802
115 | 0.0024089 | 0.00060371 | -0.0024089 | -0.00060372 | 2.4e-09 | -4.3429e-09 | 0.0036806 | 0.0036806 | 0.0036806 | 0.97388 | -0.50285 | 0.97387 | -0.50287 | 1.0111
116 | 0.021883 | 0.0054848 | -0.021879 | -0.0054826 | 3.5007e-06 | 2.1374e-06 | 0.033501 | 0.033501 | 0.033501 | 0.97199 | -0.54011 | 0.97182 | -0.54347 | 9.2035
117 | 0.014989 | 0.0037558 | -0.01498 | -0.0037504 | 9.4692e-06 | 5.4667e-06 | 0.022951 | 0.022951 | 0.022951 | 0.97182 | -0.54347 | 0.97115 | -0.55674 | 6.3053
118 | 0.00076478 | 0.0001903 | -0.00076474 | -0.00019113 | 3.5774e-08 | -8.3538e-07 | 0.0011719 | 0.0011722 | 0.0011722 | 0.97064 | -0.56688 | 0.97059 | -0.56786 | 0.32204
119 | -0.0017823 | -0.00044531 | 0.0017829 | 0.00044309 | 5.881e-07 | -2.2228e-06 | 0.0027318 | 0.0027309 | 0.0027318 | 0.97064 | -0.56688 | 0.97099 | -0.55992 | 0.7505
120 | 0.00076474 | 0.00019113 | -0.00076472 | -0.00019166 | 2.2472e-08 | -5.2448e-07 | 0.0011722 | 0.0011724 | 0.0011724 | 0.97059 | -0.56786 | 0.97056 | -0.56848 | 0.3221
121 | 0.00076822 | 0.00019082 | -0.00076821 | -0.00019102 | 8.6904e-09 | -2.0146e-07 | 0.0011767 | 0.0011767 | 0.0011767 | 0.97099 | -0.55992 | 0.97098 | -0.56016 | 0.32328
122 | -0.0029018 | -0.00072179 | 0.0029022 | 0.00072134 | 4.3735e-07 | -4.504e-07 | 0.0044449 | 0.0044447 | 0.0044449 | 0.97099 | -0.55992 | 0.97115 | -0.55674 | 1.2211
123 | 0.00040381 | 9.9696e-05 | -0.00040381 | -0.00010024 | 6.2951e-09 | -5.3892e-07 | 0.0006183 | 0.00061849 | 0.00061849 | 0.97098 | -0.56016 | 0.97096 | -0.56049 | 0.16992
124 | 0.00040381 | 0.00010024 | -0.00040379 | -0.0001012 | 1.1288e-08 | -9.6547e-07 | 0.00061849 | 0.00061884 | 0.00061884 | 0.97096 | -0.56049 | 0.97093 | -0.56108 | 0.17001

## res_trafo
| p_hv_mw | q_hv_mvar | p_lv_mw | q_lv_mvar | pl_mw | ql_mvar | i_hv_ka | i_lv_ka | vm_hv_pu | va_hv_degree | vm_lv_pu | va_lv_degree | loading_percent
0 | -1.2729e-15 | -1.3162e-15 | 0.00165 | 1.2699e-07 | 0.00165 | 1.2699e-07 | 5.2857e-17 | 0.0023815 | 0.99998 | 149.9956 | 1 | 0 | 0.2619

## res_ext_grid
| p_mw | q_mvar
0 | 0.60655 | 0.15511

## res_load
| p_mw | q_mvar
0 | 0.023841 | 0.0059752
1 | 0.0020994 | 0.00052616
2 | 0.0052944 | 0.0013269
3 | 0.0092184 | 0.0023104
4 | 0.0049523 | 0.0012412
5 | 0.020888 | 0.0052351
6 | 0.0070271 | 0.0017611
7 | 0.0050432 | 0.0012639
8 | 0.0058581 | 0.0014682
9 | 0.051863 | 0.012998
10 | 0.00088114 | 0.00022083
11 | 0.0057139 | 0.001432
12 | 0.018335 | 0.0045953
13 | 0.0024093 | 0.00060383
14 | 0.00034851 | 8.7344e-05
15 | 0.0067123 | 0.0016823
16 | 0.010715 | 0.0026855
17 | 0.012397 | 0.003107
18 | 0.012395 | 0.0031065
19 | 0.0032131 | 0.00080527
20 | 0.033008 | 0.0082726
21 | 0.011355 | 0.0028458
22 | 0.0013486 | 0.00033798
23 | 0.0093457 | 0.0023422
24 | 0.011807 | 0.0029591
25 | 0.0040076 | 0.0010044
26 | 0.0050451 | 0.0012644
27 | 0.0027038 | 0.00067763
28 | 0.082015 | 0.020555
29 | 0.01559 | 0.0039071
30 | 0.0050426 | 0.0012638
31 | 0.0055464 | 0.0013901
32 | 0.0049127 | 0.0012312
33 | 0.0055048 | 0.0013796
34 | 0.0055086 | 0.0013806
35 | 0.010785 | 0.0027029
36 | 0.002224 | 0.00055739
37 | 0.07206 | 0.01806
38 | 0.020689 | 0.0051852
39 | 0.0023982 | 0.00060106
40 | 0.0091767 | 0.0022999
41 | 0.00070821 | 0.00017749
42 | 0.0033072 | 0.00082885
43 | 0.00064786 | 0.00016237
44 | 0.00039874 | 9.9933e-05
45 | 0.0039442 | 0.00098852
46 | 0.008921 | 0.0022358
47 | 0.0047262 | 0.0011845
48 | 0.0050379 | 0.0012626
49 | 0.00037308 | 9.3503e-05
50 | 0.0044691 | 0.0011201
51 | 0.0039098 | 0.00097989
52 | 0.00026543 | 6.6523e-05
53 | 0.00034234 | 8.5798e-05
54 | 0.00066156 | 0.0001658
55 | 9.3522e-05 | 2.3439e-05
56 | 8.6123e-05 | 2.1585e-05
57 | 0.0020655 | 0.00051767
58 | 6.4657e-05 | 1.6205e-05
59 | 0.0004423 | 0.00011085
60 | 0.00092313 | 0.00023136
61 | 0.0032728 | 0.00082024
62 | 0.00054883 | 0.00013755
63 | 0.00019341 | 4.8472e-05
64 | 0.00033087 | 8.2923e-05
65 | 0.0024042 | 0.00060256
66 | 0.00043329 | 0.00010859
67 | 0.00042018 | 0.00010531
68 | 0.0024089 | 0.00060372
69 | 0.0068901 | 0.0017268
70 | 0.0010175 | 0.00025502
71 | 0.00035065 | 8.7882e-05
72 | 0.00076472 | 0.00019166
73 | 0.0003644 | 9.1327e-05
74 | 0.0051899 | 0.0013007
75 | 0.00040379 | 0.0001012

## dtypes
| element | column | dtype
0 | bus | name | object
1 | bus | vn_kv | float64
2 | bus | type | object
3 | bus | zone | object
4 | bus | in_service | bool
5 | load | name | object
6 | load | bus | uint32
7 | load | p_mw | float64
8 | load | q_mvar | float64
9 | load | const_z_percent | float64
10 | load | const_i_percent | float64
11 | load | sn_mva | float64
12 | load | scaling | float64
13 | load | in_service | bool
14 | load | type | object
15 | ext_grid | name | object
16 | ext_grid | bus | uint32
17 | ext_grid | vm_pu | float64
18 | ext_grid | va_degree | float64
19 | ext_grid | slack_weight | float64
20 | ext_grid | in_service | bool
21 | line | name | object
22 | line | std_type | object
23 | line | from_bus | uint32
24 | line | to_bus | uint32
25 | line | length_km | float64
26 | line | r_ohm_per_km | float64
27 | line | x_ohm_per_km | float64
28 | line | c_nf_per_km | float64
29 | line | g_us_per_km | float64
30 | line | max_i_ka | float64
31 | line | df | float64
32 | line | parallel | uint32
33 | line | type | object
34 | line | in_service | bool
35 | trafo | name | object
36 | trafo | std_type | object
37 | trafo | hv_bus | uint32
38 | trafo | lv_bus | uint32
39 | trafo | sn_mva | float64
40 | trafo | vn_hv_kv | float64
41 | trafo | vn_lv_kv | float64
42 | trafo | vk_percent | float64
43 | trafo | vkr_percent | float64
44 | trafo | pfe_kw | float64
45 | trafo | i0_percent | float64
46 | trafo | shift_degree | float64
47 | trafo | tap_side | object
48 | trafo | tap_neutral | int32
49 | trafo | tap_min | int32
50 | trafo | tap_max | int32
51 | trafo | tap_step_percent | float64
52 | trafo | tap_step_degree | float64
53 | trafo | tap_pos | int32
54 | trafo | tap_phase_shifter | bool
55 | trafo | parallel | uint32
56 | trafo | df | float64
57 | trafo | in_service | bool
58 | line_geodata | coords | object
59 | bus_geodata | x | float64
60 | bus_geodata | y | float64
61 | bus_geodata | coords | object
62 | res_bus | vm_pu | float64
63 | res_bus | va_degree | float64
64 | res_bus | p_mw | float64
65 | res_bus | q_mvar | float64
66 | res_line | p_from_mw | float64
67 | res_line | q_from_mvar | float64
68 | res_line | p_to_mw | float64
69 | res_line | q_to_mvar | float64
70 | res_line | pl_mw | float64
71 | res_line | ql_mvar | float64
72 | res_line | i_from_ka | float64
73 | res_line | i_to_ka | float64
74 | res_line | i_ka | float64
75 | res_line | vm_from_pu | float64
76 | res_line | va_from_degree | float64
77 | res_line | vm_to_pu | float64
78 | res_line | va_to_degree | float64
79 | res_line | loading_percent | float64
80 | res_trafo | p_hv_mw | float64
81 | res_trafo | q_hv_mvar | float64
82 | res_trafo | p_lv_mw | float64
83 | res_trafo | q_lv_mvar | float64
84 | res_trafo | pl_mw | float64
85 | res_trafo | ql_mvar | float64
86 | res_trafo | i_hv_ka | float64
87 | res_trafo | i_lv_ka | float64
88 | res_trafo | vm_hv_pu | float64
89 | res_trafo | va_hv_degree | float64
90 | res_trafo | vm_lv_pu | float64
91 | res_trafo | va_lv_degree | float64
92 | res_trafo | loading_percent | float64
93 | res_ext_grid | p_mw | float64
94 | res_ext_grid | q_mvar | float64
95 | res_load | p_mw | float64
96 | res_load | q_mvar | float64

## parameters
| version | format_version | converged | OPF_converged | name | f_hz | sn_mva
0 | 2.14.6 | 2.14.0 | TRUE | FALSE |  | 50 | 1