## bus
| name | vn_kv | type | zone | in_service
0 | bus_LV_199-2_1_3_node_16 | 0.4 | n |  | TRUE
1 | bus_LV_199-2_1_3_node_76 | 0.4 | n |  | TRUE
2 | bus_LV_199-2_1_3_node_53 | 0.4 | n |  | TRUE
3 | bus_LV_199-2_1_3_node_23 | 0.4 | n |  | TRUE
4 | bus_LV_199-2_1_3_node_46 | 0.4 | n |  | TRUE
5 | bus_LV_199-2_1_3_node_24 | 0.4 | n |  | TRUE
6 | bus_LV_199-2_1_3_node_48 | 0.4 | n |  | TRUE
7 | bus_LV_199-2_1_3_node_63 | 0.4 | n |  | TRUE
8 | bus_LV_199-2_1_3_node_119 | 0.4 | n |  | TRUE
9 | bus_LV_199-2_1_3_node_25 | 0.4 | n |  | TRUE
10 | bus_LV_199-2_1_3_node_31 | 0.4 | n |  | TRUE
11 | bus_LV_199-2_1_3_node_41 | 0.4 | n |  | TRUE
12 | bus_LV_199-2_1_3_node_58 | 0.4 | n |  | TRUE
13 | bus_LV_199-2_1_3_node_59 | 0.4 | n |  | TRUE
14 | bus_LV_199-2_1_3_node_30 | 0.4 | n |  | TRUE
15 | bus_LV_199-2_1_3_node_126 | 0.4 | n |  | TRUE
16 | bus_LV_199-2_1_3_node_51 | 0.4 | n |  | TRUE
17 | bus_LV_199-2_1_3_node_108 | 0.4 | n |  | TRUE
18 | bus_LV_199-2_1_3_node_109 | 0.4 | n |  | TRUE
19 | bus_LV_199-2_1_3_node_124 | 0.4 | n |  | TRUE
20 | bus_LV_199-2_1_3_node_123 | 0.4 | n |  | TRUE
21 | bus_LV_199-2_1_3_node_45 | 0.4 | n |  | TRUE
22 | bus_LV_199-2_1_3_node_62 | 0.4 | n |  | TRUE
23 | bus_LV_199-2_1_3_node_118 | 0.4 | n |  | TRUE
24 | bus_LV_199-2_1_3_node_33 | 0.4 | n |  | TRUE
25 | bus_LV_199-2_1_3_node_82 | 0.4 | n |  | TRUE
26 | bus_LV_199-2_1_3_node_98 | 0.4 | n |  | TRUE
27 | bus_LV_199-2_1_3_node_32 | 0.4 | n |  | TRUE
28 | bus_LV_199-2_1_3_node_42 | 0.4 | n |  | TRUE
29 | bus_LV_199-2_1_3_node_89 | 0.4 | n |  | TRUE
30 | bus_LV_199-2_1_3_node_86 | 0.4 | n |  | TRUE
31 | bus_LV_199-2_1_3_node_43 | 0.4 | n |  | TRUE
32 | bus_LV_199-2_1_3_node_81 | 0.4 | n |  | TRUE
33 | bus_LV_199-2_1_3_node_97 | 0.4 | n |  | TRUE
34 | bus_LV_199-2_1_3_node_55 | 0.4 | n |  | TRUE
35 | bus_LV_199-2_1_3_node_56 | 0.4 | n |  | TRUE
36 | bus_LV_199-2_1_3_node_44 | 0.4 | n |  | TRUE
37 | bus_LV_199-2_1_3_node_47 | 0.4 | n |  | TRUE
38 | bus_LV_199-2_1_3_node_83 | 0.4 | n |  | TRUE
39 | bus_LV_199-2_1_3_node_49 | 0.4 | n |  | TRUE
40 | bus_LV_199-2_1_3_node_50 | 0.4 | n |  | TRUE
41 | bus_LV_199-2_1_3_node_52 | 0.4 | n |  | TRUE
42 | bus_LV_199-2_1_3_node_54 | 0.4 | n |  | TRUE
43 | bus_LV_199-2_1_3_node_60 | 0.4 | n |  | TRUE
44 | bus_LV_199-2_1_3_node_57 | 0.4 | n |  | TRUE
45 | bus_LV_199-2_1_3_node_77 | 0.4 | n |  | TRUE
46 | bus_LV_199-2_1_3_node_68 | 0.4 | n |  | TRUE
47 | bus_LV_199-2_1_3_node_78 | 0.4 | n |  | TRUE
48 | bus_LV_199-2_1_3_node_61 | 0.4 | n |  | TRUE
49 | bus_LV_199-2_1_3_node_65 | 0.4 | n |  | TRUE
50 | bus_LV_199-2_1_3_node_66 | 0.4 | n |  | TRUE
51 | bus_LV_199-2_1_3_node_64 | 0.4 | n |  | TRUE
52 | bus_LV_199-2_1_3_node_67 | 0.4 | n |  | TRUE
53 | bus_LV_199-2_1_3_node_69 | 0.4 | n |  | TRUE
54 | bus_LV_199-2_1_3_node_70 | 0.4 | n |  | TRUE
55 | bus_LV_199-2_1_3_node_90 | 0.4 | n |  | TRUE
56 | bus_LV_199-2_1_3_node_91 | 0.4 | n |  | TRUE
57 | bus_LV_199-2_1_3_node_71 | 0.4 | n |  | TRUE
58 | bus_LV_199-2_1_3_node_72 | 0.4 | n |  | TRUE
59 | bus_LV_199-2_1_3_node_73 | 0.4 | n |  | TRUE
60 | bus_LV_199-2_1_3_node_74 | 0.4 | n |  | TRUE
61 | bus_LV_199-2_1_3_node_75 | 0.4 | n |  | TRUE
62 | bus_LV_199-2_1_3_node_130 | 0.4 | n |  | TRUE
63 | bus_LV_199-2_1_3_node_99 | 0.4 | n |  | TRUE
64 | bus_LV_199-2_1_3_node_131 | 0.4 | n |  | TRUE
65 | bus_LV_199-2_1_3_node_87 | 0.4 | n |  | TRUE
66 | bus_LV_199-2_1_3_node_125 | 0.4 | n |  | TRUE
67 | bus_LV_199-2_1_3_node_79 | 0.4 | n |  | TRUE
68 | bus_LV_199-2_1_3_node_121 | 0.4 | n |  | TRUE
69 | bus_LV_199-2_1_3_node_120 | 0.4 | n |  | TRUE
70 | bus_LV_199-2_1_3_node_80 | 0.4 | n |  | TRUE
71 | bus_LV_199-2_1_3_node_84 | 0.4 | n |  | TRUE
72 | bus_LV_199-2_1_3_node_85 | 0.4 | n |  | TRUE
73 | bus_LV_199-2_1_3_node_88 | 0.4 | n |  | TRUE
74 | bus_LV_199-2_1_3_node_94 | 0.4 | n |  | TRUE
75 | bus_LV_199-2_1_3_node_92 | 0.4 | n |  | TRUE
76 | bus_LV_199-2_1_3_node_93 | 0.4 | n |  | TRUE
77 | bus_LV_199-2_1_3_node_95 | 0.4 | n |  | TRUE
78 | bus_LV_199-2_1_3_node_96 | 0.4 | n |  | TRUE
79 | bus_LV_199-2_1_3_node_111 | 0.4 | n |  | TRUE
80 | bus_LV_199-2_1_3_node_113 | 0.4 | n |  | TRUE
81 | bus_LV_199-2_1_3_node_114 | 0.4 | n |  | TRUE
82 | bus_LV_199-2_1_3_node_122 | 0.4 | n |  | TRUE
83 | bus_LV_199-2_1_3_node_132 | 0.4 | n |  | TRUE
84 | bus_MV_502_0_node_65 | 20 | n |  | TRUE

## load
| name | bus | p_mw | q_mvar | const_z_percent | const_i_percent | sn_mva | scaling | in_service | type
0 | LV_199-2_1_3_load_76 | 1 | 0.0018572 | 0.00046545 | 0 | 0 |  | 1 | TRUE | wye
1 | LV_199-2_1_3_load_53 | 2 | 0.0092943 | 0.0023294 | 0 | 0 |  | 1 | TRUE | wye
2 | LV_199-2_1_3_load_46 | 4 | 0.005374 | 0.0013469 | 0 | 0 |  | 1 | TRUE | wye
3 | LV_199-2_1_3_load_48 | 6 | 0.0062125 | 0.001557 | 0 | 0 |  | 1 | TRUE | wye
4 | LV_199-2_1_3_load_63 | 7 | 0.0026694 | 0.00066901 | 0 | 0 |  | 1 | TRUE | wye
5 | LV_199-2_1_3_load_119 | 8 | 0.00097498 | 0.00024435 | 0 | 0 |  | 1 | TRUE | wye
6 | LV_199-2_1_3_load_41 | 11 | 0.0052862 | 0.0013249 | 0 | 0 |  | 1 | TRUE | wye
7 | LV_199-2_1_3_load_58 | 12 | 0.0041926 | 0.0010508 | 0 | 0 |  | 1 | TRUE | wye
8 | LV_199-2_1_3_load_30 | 14 | 0.025198 | 0.0063153 | 0 | 0 |  | 1 | TRUE | wye
9 | LV_199-2_1_3_load_126 | 15 | 0.0018586 | 0.00046581 | 0 | 0 |  | 1 | TRUE | wye
10 | LV_199-2_1_3_load_108 | 17 | 0.0072684 | 0.0018216 | 0 | 0 |  | 1 | TRUE | wye
11 | LV_199-2_1_3_load_124 | 19 | 0.0018572 | 0.00046546 | 0 | 0 |  | 1 | TRUE | wye
12 | LV_199-2_1_3_load_123 | 20 | 0.0018572 | 0.00046546 | 0 | 0 |  | 1 | TRUE | wye
13 | LV_199-2_1_3_load_62 | 22 | 0.0026421 | 0.00066218 | 0 | 0 |  | 1 | TRUE | wye
14 | LV_199-2_1_3_load_118 | 23 | 0.0012507 | 0.00031346 | 0 | 0 |  | 1 | TRUE | wye
15 | LV_199-2_1_3_load_82 | 25 | 0.0018527 | 0.00046432 | 0 | 0 |  | 1 | TRUE | wye
16 | LV_199-2_1_3_load_98 | 26 | 0.0017718 | 0.00044405 | 0 | 0 |  | 1 | TRUE | wye
17 | LV_199-2_1_3_load_42 | 28 | 0.005507 | 0.0013802 | 0 | 0 |  | 1 | TRUE | wye
18 | LV_199-2_1_3_load_89 | 29 | 0.00044623 | 0.00011184 | 0 | 0 |  | 1 | TRUE | wye
19 | LV_199-2_1_3_load_97 | 33 | 0.0016613 | 0.00041636 | 0 | 0 |  | 1 | TRUE | wye
20 | LV_199-2_1_3_load_55 | 34 | 0.0055756 | 0.0013974 | 0 | 0 |  | 1 | TRUE | wye
21 | LV_199-2_1_3_load_56 | 35 | 0.0075118 | 0.0018826 | 0 | 0 |  | 1 | TRUE | wye
22 | LV_199-2_1_3_load_44 | 36 | 0.0009408 | 0.00023579 | 0 | 0 |  | 1 | TRUE | wye
23 | LV_199-2_1_3_load_47 | 37 | 0.00086747 | 0.00021741 | 0 | 0 |  | 1 | TRUE | wye
24 | LV_199-2_1_3_load_83 | 38 | 0.00094459 | 0.00023674 | 0 | 0 |  | 1 | TRUE | wye
25 | LV_199-2_1_3_load_49 | 39 | 0.0069043 | 0.0017304 | 0 | 0 |  | 1 | TRUE | wye
26 | LV_199-2_1_3_load_50 | 40 | 0.0081941 | 0.0020536 | 0 | 0 |  | 1 | TRUE | wye
27 | LV_199-2_1_3_load_54 | 42 | 0.0097003 | 0.0024311 | 0 | 0 |  | 1 | TRUE | wye
28 | LV_199-2_1_3_load_57 | 44 | 0.00966 | 0.002421 | 0 | 0 |  | 1 | TRUE | wye
29 | LV_199-2_1_3_load_77 | 45 | 0.0046947 | 0.0011766 | 0 | 0 |  | 1 | TRUE | wye
30 | LV_199-2_1_3_load_68 | 46 | 0.0017555 | 0.00043998 | 0 | 0 |  | 1 | TRUE | wye
31 | LV_199-2_1_3_load_78 | 47 | 0.001668 | 0.00041804 | 0 | 0 |  | 1 | TRUE | wye
32 | LV_199-2_1_3_load_61 | 48 | 0.0034571 | 0.00086644 | 0 | 0 |  | 1 | TRUE | wye
33 | LV_199-2_1_3_load_65 | 49 | 0.0040884 | 0.0010246 | 0 | 0 |  | 1 | TRUE | wye
34 | LV_199-2_1_3_load_66 | 50 | 0.0045336 | 0.0011362 | 0 | 0 |  | 1 | TRUE | wye
35 | LV_199-2_1_3_load_64 | 51 | 0.00059605 | 0.00014938 | 0 | 0 |  | 1 | TRUE | wye
36 | LV_199-2_1_3_load_67 | 52 | 0.0040549 | 0.0010162 | 0 | 0 |  | 1 | TRUE | wye
37 | LV_199-2_1_3_load_69 | 53 | 0.0023576 | 0.00059087 | 0 | 0 |  | 1 | TRUE | wye
38 | LV_199-2_1_3_load_70 | 54 | 0.0026729 | 0.0006699 | 0 | 0 |  | 1 | TRUE | wye
39 | LV_199-2_1_3_load_90 | 55 | 0.00074415 | 0.0001865 | 0 | 0 |  | 1 | TRUE | wye
40 | LV_199-2_1_3_load_91 | 56 | 0.0042059 | 0.0010541 | 0 | 0 |  | 1 | TRUE | wye
41 | LV_199-2_1_3_load_71 | 57 | 0.00068267 | 0.00017109 | 0 | 0 |  | 1 | TRUE | wye
42 | LV_199-2_1_3_load_72 | 58 | 0.00056689 | 0.00014208 | 0 | 0 |  | 1 | TRUE | wye
43 | LV_199-2_1_3_load_73 | 59 | 0.00044504 | 0.00011154 | 0 | 0 |  | 1 | TRUE | wye
44 | LV_199-2_1_3_load_75 | 61 | 0.000809 | 0.00020276 | 0 | 0 |  | 1 | TRUE | wye
45 | LV_199-2_1_3_load_130 | 62 | 0.00060864 | 0.00015254 | 0 | 0 |  | 1 | TRUE | wye
46 | LV_199-2_1_3_load_99 | 63 | 0.00061623 | 0.00015444 | 0 | 0 |  | 1 | TRUE | wye
47 | LV_199-2_1_3_load_131 | 64 | 0.00053984 | 0.0001353 | 0 | 0 |  | 1 | TRUE | wye
48 | LV_199-2_1_3_load_79 | 67 | 0.0013912 | 0.00034868 | 0 | 0 |  | 1 | TRUE | wye
49 | LV_199-2_1_3_load_121 | 68 | 0.0016717 | 0.00041898 | 0 | 0 |  | 1 | TRUE | wye
50 | LV_199-2_1_3_load_120 | 69 | 0.0015532 | 0.00038928 | 0 | 0 |  | 1 | TRUE | wye
51 | LV_199-2_1_3_load_80 | 70 | 0.00084338 | 0.00021137 | 0 | 0 |  | 1 | TRUE | wye
52 | LV_199-2_1_3_load_84 | 71 | 0.0029721 | 0.00074488 | 0 | 0 |  | 1 | TRUE | wye
53 | LV_199-2_1_3_load_88 | 73 | 0.0010098 | 0.00025307 | 0 | 0 |  | 1 | TRUE | wye
54 | LV_199-2_1_3_load_94 | 74 | 0.0031261 | 0.00078349 | 0 | 0 |  | 1 | TRUE | wye
55 | LV_199-2_1_3_load_92 | 75 | 0.00061909 | 0.00015516 | 0 | 0 |  | 1 | TRUE | wye
56 | LV_199-2_1_3_load_93 | 76 | 0.00078534 | 0.00019682 | 0 | 0 |  | 1 | TRUE | wye
57 | LV_199-2_1_3_load_95 | 77 | 0.00066557 | 0.00016681 | 0 | 0 |  | 1 | TRUE | wye
58 | LV_199-2_1_3_load_96 | 78 | 0.0022037 | 0.00055229 | 0 | 0 |  | 1 | TRUE | wye
59 | LV_199-2_1_3_load_111 | 79 | 0.0052984 | 0.0013279 | 0 | 0 |  | 1 | TRUE | wye
60 | LV_199-2_1_3_load_114 | 81 | 0.0018588 | 0.00046586 | 0 | 0 |  | 1 | TRUE | wye
61 | LV_199-2_1_3_load_122 | 82 | 0.012941 | 0.0032434 | 0 | 0 |  | 1 | TRUE | wye
62 | LV_199-2_1_3_load_132 | 83 | 0.00090243 | 0.00022617 | 0 | 0 |  | 1 | TRUE | wye

## ext_grid
| name | bus | vm_pu | va_degree | slack_weight | in_service
0 |  | 49 | 1 | 0 | 1 | TRUE

## line
| name | std_type | from_bus | to_bus | length_km | r_ohm_per_km | x_ohm_per_km | c_nf_per_km | g_us_per_km | max_i_ka | df | parallel | type | in_service
0 | LV_199-2_1_3_line_0 |  | 0 | 1 | 0.014587 | 0.125 | 0.08 | 261 | 0 | 0.364 | 1 | 1 | cs | TRUE
1 | LV_199-2_1_3_line_1 |  | 0 | 2 | 0.0062773 | 0.125 | 0.08 | 261 | 0 | 0.364 | 1 | 1 | cs | TRUE
2 | LV_199-2_1_3_line_2 |  | 1 | 15 | 6.9837e-06 | 0.125 | 0.08 | 261 | 0 | 0.364 | 1 | 1 | cs | TRUE
3 | LV_199-2_1_3_line_3 |  | 2 | 16 | 0.020334 | 0.125 | 0.08 | 261 | 0 | 0.364 | 1 | 1 | cs | TRUE
4 | LV_199-2_1_3_line_4 |  | 3 | 4 | 0.024074 | 0.125 | 0.08 | 261 | 0 | 0.364 | 1 | 1 | cs | TRUE
5 | LV_199-2_1_3_line_5 |  | 3 | 5 | 0.0408 | 0.125 | 0.08 | 261 | 0 | 0.364 | 1 | 1 | cs | TRUE
6 | LV_199-2_1_3_line_6 |  | 3 | 6 | 0.016751 | 0.125 | 0.08 | 261 | 0 | 0.364 | 1 | 1 | cs | TRUE
7 | LV_199-2_1_3_line_7 |  | 4 | 21 | 0.039784 | 0.125 | 0.08 | 261 | 0 | 0.364 | 1 | 1 | cs | TRUE
8 | LV_199-2_1_3_line_8 |  | 5 | 7 | 0.066142 | 0.125 | 0.08 | 261 | 0 | 0.364 | 1 | 1 | cs | TRUE
9 | LV_199-2_1_3_line_9 |  | 5 | 8 | 0.01894 | 0.125 | 0.08 | 261 | 0 | 0.364 | 1 | 1 | cs | TRUE
10 | LV_199-2_1_3_line_10 |  | 7 | 22 | 0.018997 | 0.125 | 0.08 | 261 | 0 | 0.364 | 1 | 1 | cs | TRUE
11 | LV_199-2_1_3_line_11 |  | 8 | 23 | 0.037172 | 0.125 | 0.08 | 261 | 0 | 0.364 | 1 | 1 | cs | TRUE
12 | LV_199-2_1_3_line_12 |  | 9 | 10 | 0.052023 | 0.125 | 0.08 | 261 | 0 | 0.364 | 1 | 1 | cs | TRUE
13 | LV_199-2_1_3_line_13 |  | 9 | 11 | 0.02861 | 0.125 | 0.08 | 261 | 0 | 0.364 | 1 | 1 | cs | TRUE
14 | LV_199-2_1_3_line_14 |  | 10 | 14 | 0.034491 | 0.125 | 0.08 | 261 | 0 | 0.364 | 1 | 1 | cs | TRUE
15 | LV_199-2_1_3_line_15 |  | 11 | 27 | 0.042152 | 0.125 | 0.08 | 261 | 0 | 0.364 | 1 | 1 | cs | TRUE
16 | LV_199-2_1_3_line_16 |  | 12 | 13 | 0.056967 | 0.125 | 0.08 | 261 | 0 | 0.364 | 1 | 1 | cs | TRUE
17 | LV_199-2_1_3_line_17 |  | 13 | 48 | 0.0035051 | 0.125 | 0.08 | 261 | 0 | 0.364 | 1 | 2 | cs | TRUE
18 | LV_199-2_1_3_line_18 |  | 13 | 43 | 0.022706 | 0.125 | 0.08 | 261 | 0 | 0.364 | 1 | 2 | cs | TRUE
19 | LV_199-2_1_3_line_19 |  | 15 | 66 | 0.018348 | 0.125 | 0.08 | 261 | 0 | 0.364 | 1 | 1 | cs | TRUE
20 | LV_199-2_1_3_line_20 |  | 16 | 42 | 0.038088 | 0.125 | 0.08 | 261 | 0 | 0.364 | 1 | 1 | cs | TRUE
21 | LV_199-2_1_3_line_21 |  | 16 | 39 | 2.1693e-05 | 0.125 | 0.08 | 261 | 0 | 0.364 | 1 | 1 | cs | TRUE
22 | LV_199-2_1_3_line_22 |  | 17 | 18 | 0.024695 | 0.125 | 0.08 | 261 | 0 | 0.364 | 1 | 1 | cs | TRUE
23 | LV_199-2_1_3_line_23 |  | 18 | 79 | 0.0023274 | 0.125 | 0.08 | 261 | 0 | 0.364 | 1 | 1 | cs | TRUE
24 | LV_199-2_1_3_line_24 |  | 19 | 20 | 0.013784 | 0.125 | 0.08 | 261 | 0 | 0.364 | 1 | 1 | cs | TRUE
25 | LV_199-2_1_3_line_25 |  | 20 | 66 | 0.013856 | 0.125 | 0.08 | 261 | 0 | 0.364 | 1 | 1 | cs | TRUE
26 | LV_199-2_1_3_line_26 |  | 21 | 37 | 0.0053593 | 0.125 | 0.08 | 261 | 0 | 0.364 | 1 | 1 | cs | TRUE
27 | LV_199-2_1_3_line_27 |  | 21 | 36 | 0.014628 | 0.125 | 0.08 | 261 | 0 | 0.364 | 1 | 1 | cs | TRUE
28 | LV_199-2_1_3_line_28 |  | 22 | 51 | 0.004952 | 0.125 | 0.08 | 261 | 0 | 0.364 | 1 | 1 | cs | TRUE
29 | LV_199-2_1_3_line_29 |  | 24 | 25 | 0.019108 | 0.125 | 0.08 | 261 | 0 | 0.364 | 1 | 1 | cs | TRUE
30 | LV_199-2_1_3_line_30 |  | 24 | 26 | 0.030561 | 0.125 | 0.08 | 261 | 0 | 0.364 | 1 | 1 | cs | TRUE
31 | LV_199-2_1_3_line_31 |  | 25 | 32 | 0.025927 | 0.125 | 0.08 | 261 | 0 | 0.364 | 1 | 1 | cs | TRUE
32 | LV_199-2_1_3_line_32 |  | 26 | 33 | 0.0016353 | 0.125 | 0.08 | 261 | 0 | 0.364 | 1 | 1 | cs | TRUE
33 | LV_199-2_1_3_line_33 |  | 27 | 28 | 0.016246 | 0.125 | 0.08 | 261 | 0 | 0.364 | 1 | 1 | cs | TRUE
34 | LV_199-2_1_3_line_34 |  | 28 | 31 | 0.014553 | 0.125 | 0.08 | 261 | 0 | 0.364 | 1 | 1 | cs | TRUE
35 | LV_199-2_1_3_line_35 |  | 29 | 30 | 0.014151 | 0.125 | 0.08 | 261 | 0 | 0.364 | 1 | 1 | cs | TRUE
36 | LV_199-2_1_3_line_36 |  | 30 | 73 | 0.020159 | 0.125 | 0.08 | 261 | 0 | 0.364 | 1 | 1 | cs | TRUE
37 | LV_199-2_1_3_line_37 |  | 30 | 71 | 0.026851 | 0.125 | 0.08 | 261 | 0 | 0.364 | 1 | 1 | cs | TRUE
38 | LV_199-2_1_3_line_38 |  | 31 | 36 | 0.013994 | 0.125 | 0.08 | 261 | 0 | 0.364 | 1 | 1 | cs | TRUE
39 | LV_199-2_1_3_line_39 |  | 32 | 70 | 0.011148 | 0.125 | 0.08 | 261 | 0 | 0.364 | 1 | 1 | cs | TRUE
40 | LV_199-2_1_3_line_40 |  | 33 | 78 | 0.015238 | 0.125 | 0.08 | 261 | 0 | 0.364 | 1 | 1 | cs | TRUE
41 | LV_199-2_1_3_line_41 |  | 34 | 35 | 0.04108 | 0.125 | 0.08 | 261 | 0 | 0.364 | 1 | 1 | cs | TRUE
42 | LV_199-2_1_3_line_42 |  | 35 | 44 | 0.010542 | 0.125 | 0.08 | 261 | 0 | 0.364 | 1 | 1 | cs | TRUE
43 | LV_199-2_1_3_line_43 |  | 37 | 38 | 0.0070186 | 0.125 | 0.08 | 261 | 0 | 0.364 | 1 | 1 | cs | TRUE
44 | LV_199-2_1_3_line_44 |  | 39 | 40 | 0.028779 | 0.125 | 0.08 | 261 | 0 | 0.364 | 1 | 1 | cs | TRUE
45 | LV_199-2_1_3_line_45 |  | 40 | 41 | 0.028274 | 0.125 | 0.08 | 261 | 0 | 0.364 | 1 | 1 | cs | TRUE
46 | LV_199-2_1_3_line_46 |  | 41 | 43 | 0.016539 | 0.125 | 0.08 | 261 | 0 | 0.364 | 1 | 1 | cs | TRUE
47 | LV_199-2_1_3_line_47 |  | 41 | 44 | 0.00874 | 0.125 | 0.08 | 261 | 0 | 0.364 | 1 | 1 | cs | TRUE
48 | LV_199-2_1_3_line_48 |  | 42 | 45 | 0.0028638 | 0.125 | 0.08 | 261 | 0 | 0.364 | 1 | 1 | cs | TRUE
49 | LV_199-2_1_3_line_49 |  | 43 | 46 | 0.012792 | 0.125 | 0.08 | 261 | 0 | 0.364 | 1 | 1 | cs | TRUE
50 | LV_199-2_1_3_line_50 |  | 45 | 47 | 0.022841 | 0.125 | 0.08 | 261 | 0 | 0.364 | 1 | 1 | cs | TRUE
51 | LV_199-2_1_3_line_51 |  | 46 | 50 | 0.011125 | 0.125 | 0.08 | 261 | 0 | 0.364 | 1 | 1 | cs | TRUE
52 | LV_199-2_1_3_line_52 |  | 47 | 67 | 9.7605e-05 | 0.125 | 0.08 | 261 | 0 | 0.364 | 1 | 1 | cs | TRUE
53 | LV_199-2_1_3_line_53 |  | 48 | 49 | 0.0064484 | 0.125 | 0.08 | 261 | 0 | 0.364 | 1 | 2 | cs | TRUE
54 | LV_199-2_1_3_line_54 |  | 49 | 51 | 0.016922 | 0.125 | 0.08 | 261 | 0 | 0.364 | 1 | 1 | cs | TRUE
55 | LV_199-2_1_3_line_55 |  | 50 | 52 | 0.02063 | 0.125 | 0.08 | 261 | 0 | 0.364 | 1 | 1 | cs | TRUE
56 | LV_199-2_1_3_line_56 |  | 52 | 53 | 0.020434 | 0.125 | 0.08 | 261 | 0 | 0.364 | 1 | 1 | cs | TRUE
57 | LV_199-2_1_3_line_57 |  | 53 | 54 | 0.0088704 | 0.125 | 0.08 | 261 | 0 | 0.364 | 1 | 1 | cs | TRUE
58 | LV_199-2_1_3_line_58 |  | 54 | 55 | 0.013221 | 0.125 | 0.08 | 261 | 0 | 0.364 | 1 | 1 | cs | TRUE
59 | LV_199-2_1_3_line_59 |  | 55 | 56 | 0.0079247 | 0.125 | 0.08 | 261 | 0 | 0.364 | 1 | 1 | cs | TRUE
60 | LV_199-2_1_3_line_60 |  | 56 | 75 | 0.038364 | 0.125 | 0.08 | 261 | 0 | 0.364 | 1 | 1 | cs | TRUE
61 | LV_199-2_1_3_line_61 |  | 57 | 58 | 0.016033 | 0.125 | 0.08 | 261 | 0 | 0.364 | 1 | 1 | cs | TRUE
62 | LV_199-2_1_3_line_62 |  | 57 | 59 | 0.017487 | 0.125 | 0.08 | 261 | 0 | 0.364 | 1 | 1 | cs | TRUE
63 | LV_199-2_1_3_line_63 |  | 58 | 60 | 0.011615 | 0.125 | 0.08 | 261 | 0 | 0.364 | 1 | 1 | cs | TRUE
64 | LV_199-2_1_3_line_64 |  | 59 | 61 | 0.011331 | 0.125 | 0.08 | 261 | 0 | 0.364 | 1 | 1 | cs | TRUE
65 | LV_199-2_1_3_line_65 |  | 60 | 62 | 0.032677 | 0.125 | 0.08 | 261 | 0 | 0.364 | 1 | 1 | cs | TRUE
66 | LV_199-2_1_3_line_66 |  | 60 | 63 | 0.013802 | 0.125 | 0.08 | 261 | 0 | 0.364 | 1 | 1 | cs | TRUE
67 | LV_199-2_1_3_line_67 |  | 62 | 64 | 0.00082625 | 0.125 | 0.08 | 261 | 0 | 0.364 | 1 | 1 | cs | TRUE
68 | LV_199-2_1_3_line_68 |  | 63 | 65 | 0.040962 | 0.125 | 0.08 | 261 | 0 | 0.364 | 1 | 1 | cs | TRUE
69 | LV_199-2_1_3_line_69 |  | 64 | 83 | 0.015767 | 0.125 | 0.08 | 261 | 0 | 0.364 | 1 | 1 | cs | TRUE
70 | LV_199-2_1_3_line_70 |  | 65 | 74 | 0.0063275 | 0.125 | 0.08 | 261 | 0 | 0.364 | 1 | 1 | cs | TRUE
71 | LV_199-2_1_3_line_71 |  | 65 | 72 | 0.014786 | 0.125 | 0.08 | 261 | 0 | 0.364 | 1 | 1 | cs | TRUE
72 | LV_199-2_1_3_line_72 |  | 66 | 81 | 0.0076644 | 0.125 | 0.08 | 261 | 0 | 0.364 | 1 | 1 | cs | TRUE
73 | LV_199-2_1_3_line_73 |  | 67 | 68 | 0.0024764 | 0.125 | 0.08 | 261 | 0 | 0.364 | 1 | 1 | cs | TRUE
74 | LV_199-2_1_3_line_74 |  | 68 | 69 | 9.8951e-05 | 0.125 | 0.08 | 261 | 0 | 0.364 | 1 | 1 | cs | TRUE
75 | LV_199-2_1_3_line_75 |  | 69 | 82 | 0.022061 | 0.125 | 0.08 | 261 | 0 | 0.364 | 1 | 1 | cs | TRUE
76 | LV_199-2_1_3_line_76 |  | 71 | 72 | 0.0076154 | 0.125 | 0.08 | 261 | 0 | 0.364 | 1 | 1 | cs | TRUE
77 | LV_199-2_1_3_line_77 |  | 73 | 75 | 0.0015769 | 0.125 | 0.08 | 261 | 0 | 0.364 | 1 | 1 | cs | TRUE
78 | LV_199-2_1_3_line_78 |  | 74 | 76 | 0.0084135 | 0.125 | 0.08 | 261 | 0 | 0.364 | 1 | 1 | cs | TRUE
79 | LV_199-2_1_3_line_79 |  | 76 | 77 | 0.018194 | 0.125 | 0.08 | 261 | 0 | 0.364 | 1 | 1 | cs | TRUE
80 | LV_199-2_1_3_line_80 |  | 77 | 78 | 0.0021166 | 0.125 | 0.08 | 261 | 0 | 0.364 | 1 | 1 | cs | TRUE
81 | LV_199-2_1_3_line_81 |  | 79 | 80 | 0.0051321 | 0.125 | 0.08 | 261 | 0 | 0.364 | 1 | 1 | cs | TRUE
82 | LV_199-2_1_3_line_82 |  | 80 | 81 | 0.020013 | 0.125 | 0.08 | 261 | 0 | 0.364 | 1 | 1 | cs | TRUE

## trafo
| name | std_type | hv_bus | lv_bus | sn_mva | vn_hv_kv | vn_lv_kv | vk_percent | vkr_percent | pfe_kw | i0_percent | shift_degree | tap_side | tap_neutral | tap_min | tap_max | tap_step_percent | tap_step_degree | tap_pos | tap_phase_shifter | parallel | df | in_service
0 | LV_199-2_1_3_trafo_65 | 0.63 MVA 20/0.4 kV | 84 | 49 | 0.63 | 20 | 0.4 | 6 | 1.206 | 1.65 | 0.2619 | 150 | hv | 0 | -2 | 2 | 2.5 | 0 | 0 | FALSE | 1 | 1 | TRUE

## line_geodata
| x0 | y0 | x1 | y1 | x2 | y2 | x3 | y3
0 | 2693272.8242 | 1248758.4871 | 2693265.8965 | 1248745.65
1 | 2693272.8242 | 1248758.4871 | 2693278.1339 | 1248755.1386
2 | 2693265.8965 | 1248745.65 | 2693265.8932 | 1248745.6438
3 | 2693295.3713 | 1248744.3533 | 2693285.1587 | 1248750.7085 | 2693278.1339 | 1248755.1386
4 | 2693525.7124 | 1248661.3854 | 2693527.7515 | 1248673.349 | 2693532.8998 | 1248684.1198
5 | 2693486.5591 | 1248668.1843 | 2693502.4983 | 1248660.7744 | 2693525.7124 | 1248661.3854
6 | 2693525.7124 | 1248661.3854 | 2693542.3021 | 1248659.0665
7 | 2693550.057 | 1248720.0144 | 2693532.8998 | 1248684.1198
8 | 2693486.5591 | 1248668.1843 | 2693456.2956 | 1248680.6945 | 2693435.3198 | 1248689.4929 | 2693425.7867 | 1248694.238
9 | 2693486.5591 | 1248668.1843 | 2693492.7455 | 1248686.0854
10 | 2693408.7804 | 1248702.703 | 2693425.7867 | 1248694.238
11 | 2693504.8871 | 1248721.2188 | 2693492.7455 | 1248686.0854
12 | 2693575.7285 | 1248631.9632 | 2693580.5158 | 1248630.5933 | 2693568.2124 | 1248585.1866
13 | 2693575.7285 | 1248631.9632 | 2693580.5798 | 1248642.7925 | 2693587.4218 | 1248658.0747
14 | 2693568.2124 | 1248585.1866 | 2693534.8385 | 1248593.8914
15 | 2693604.6461 | 1248696.5469 | 2693587.4218 | 1248658.0747
16 | 2693379.8043 | 1248715.7161 | 2693374.571 | 1248694.6064 | 2693367.3927 | 1248678.5366 | 2693356.5154 | 1248664.6774
17 | 2693379.8043 | 1248715.7161 | 2693383.13 | 1248714.6092
18 | 2693379.8043 | 1248715.7161 | 2693366.7507 | 1248723.5832 | 2693361.1734 | 1248728.6104
19 | 2693257.1791 | 1248729.4966 | 2693265.8932 | 1248745.6438
20 | 2693295.3713 | 1248744.3533 | 2693312.751 | 1248778.2453
21 | 2693295.3897 | 1248744.3418 | 2693295.3713 | 1248744.3533
22 | 2693251.7634 | 1248702.1905 | 2693230.1808 | 1248714.1913
23 | 2693251.7634 | 1248702.1905 | 2693252.8954 | 1248704.2241
24 | 2693245.1026 | 1248736.2907 | 2693233.0892 | 1248743.0492
25 | 2693257.1791 | 1248729.4966 | 2693245.1026 | 1248736.2907
26 | 2693550.057 | 1248720.0144 | 2693545.2013 | 1248722.2824
27 | 2693550.057 | 1248720.0144 | 2693563.4731 | 1248714.1853
28 | 2693408.7804 | 1248702.703 | 2693404.3472 | 1248704.9097
29 | 2693549.4892 | 1248809.0625 | 2693542.0943 | 1248791.4434
30 | 2693549.4892 | 1248809.0625 | 2693524.6927 | 1248815.921 | 2693520.2197 | 1248817.7514
31 | 2693523.161 | 1248773.7312 | 2693542.0943 | 1248791.4434
32 | 2693518.7063 | 1248818.3707 | 2693520.2197 | 1248817.7514
33 | 2693604.6461 | 1248696.5469 | 2693589.698 | 1248702.9094
34 | 2693576.3078 | 1248708.6088 | 2693589.698 | 1248702.9094
35 | 2693431.3311 | 1248865.7872 | 2693421.2163 | 1248875.6835
36 | 2693431.3311 | 1248865.7872 | 2693421.7897 | 1248848.0297
37 | 2693431.3311 | 1248865.7872 | 2693454.2101 | 1248851.7333
38 | 2693576.3078 | 1248708.6088 | 2693563.4731 | 1248714.1853
39 | 2693523.161 | 1248773.7312 | 2693532.6174 | 1248767.8271
40 | 2693518.7063 | 1248818.3707 | 2693504.6031 | 1248824.142
41 | 2693320.5842 | 1248666.8214 | 2693330.1266 | 1248683.9763 | 2693339.8229 | 1248703.1094
42 | 2693344.5882 | 1248712.5125 | 2693339.8229 | 1248703.1094
43 | 2693538.8421 | 1248725.2526 | 2693545.2013 | 1248722.2824
44 | 2693295.3897 | 1248744.3418 | 2693303.9443 | 1248739.0063 | 2693320.842 | 1248731.0033
45 | 2693346.9839 | 1248720.8588 | 2693340.2093 | 1248721.8306 | 2693320.842 | 1248731.0033
46 | 2693346.9839 | 1248720.8588 | 2693354.4143 | 1248722.844 | 2693361.1734 | 1248728.6104
47 | 2693346.9839 | 1248720.8588 | 2693345.6402 | 1248714.5884 | 2693344.5882 | 1248712.5125
48 | 2693312.751 | 1248778.2453 | 2693314.0578 | 1248780.7937
49 | 2693361.1734 | 1248728.6104 | 2693360.4645 | 1248731.9017 | 2693361.3818 | 1248736.4752 | 2693363.2346 | 1248740.8608
50 | 2693314.0578 | 1248780.7937 | 2693324.4801 | 1248801.1182
51 | 2693368.5682 | 1248750.6088 | 2693364.0538 | 1248742.7999 | 2693363.2346 | 1248740.8608
52 | 2693324.5247 | 1248801.2051 | 2693324.4801 | 1248801.1182
53 | 2693389.1979 | 1248712.4503 | 2693388.3531 | 1248712.8708 | 2693383.13 | 1248714.6092
54 | 2693389.1979 | 1248712.4503 | 2693404.3472 | 1248704.9097
55 | 2693368.5682 | 1248750.6088 | 2693378.893 | 1248768.4687
56 | 2693378.893 | 1248768.4687 | 2693382.2056 | 1248774.1987 | 2693388.7173 | 1248786.3833
57 | 2693388.7173 | 1248786.3833 | 2693392.8982 | 1248794.2066
58 | 2693399.134 | 1248805.8652 | 2693398.1831 | 1248804.0954 | 2693392.8982 | 1248794.2066
59 | 2693399.134 | 1248805.8652 | 2693402.8849 | 1248812.846
60 | 2693402.8849 | 1248812.846 | 2693421.0433 | 1248846.6406
61 | 2693432.6233 | 1248769.4894 | 2693433.966 | 1248775.3372 | 2693439.1825 | 1248783.9072
62 | 2693432.6233 | 1248769.4894 | 2693432.6233 | 1248769.4894 | 2693435.7504 | 1248765.1464 | 2693446.2393 | 1248759.0441
63 | 2693445.2217 | 1248793.8288 | 2693439.1825 | 1248783.9072
64 | 2693456.0332 | 1248753.346 | 2693446.2393 | 1248759.0441
65 | 2693445.2217 | 1248793.8288 | 2693473.5678 | 1248777.572
66 | 2693445.2217 | 1248793.8288 | 2693452.3961 | 1248805.6199
67 | 2693474.2845 | 1248777.161 | 2693473.5678 | 1248777.572
68 | 2693473.6881 | 1248840.6133 | 2693452.3961 | 1248805.6199
69 | 2693487.9615 | 1248769.3171 | 2693474.2845 | 1248777.161
70 | 2693473.6881 | 1248840.6133 | 2693479.2347 | 1248837.5681
71 | 2693460.6991 | 1248847.7473 | 2693473.6881 | 1248840.6133
72 | 2693257.1791 | 1248729.4966 | 2693253.5383 | 1248722.7522
73 | 2693324.5247 | 1248801.2051 | 2693325.6546 | 1248803.4087
74 | 2693325.6998 | 1248803.4967 | 2693325.6546 | 1248803.4087
75 | 2693335.7661 | 1248823.1271 | 2693325.6998 | 1248803.4967
76 | 2693460.6991 | 1248847.7473 | 2693454.2101 | 1248851.7333
77 | 2693421.7897 | 1248848.0297 | 2693421.0433 | 1248846.6406
78 | 2693486.6098 | 1248833.519 | 2693479.2347 | 1248837.5681
79 | 2693486.6098 | 1248833.519 | 2693501.0146 | 1248825.6105 | 2693502.6442 | 1248824.9436
80 | 2693504.6031 | 1248824.142 | 2693502.6442 | 1248824.9436
81 | 2693255.3917 | 1248708.7082 | 2693252.8954 | 1248704.2241
82 | 2693255.3917 | 1248708.7082 | 2693247.9768 | 1248712.4499 | 2693253.5383 | 1248722.7522

## bus_geodata
| x | y | coords
0 | 2693272.8242 | 1248758.4871
1 | 2693265.8965 | 1248745.65
2 | 2693278.1339 | 1248755.1386
3 | 2693525.7124 | 1248661.3854
4 | 2693532.8998 | 1248684.1198
5 | 2693486.5591 | 1248668.1843
6 | 2693542.3021 | 1248659.0665
7 | 2693425.7867 | 1248694.238
8 | 2693492.7455 | 1248686.0854
9 | 2693575.7285 | 1248631.9632
10 | 2693568.2124 | 1248585.1866
11 | 2693587.4218 | 1248658.0747
12 | 2693356.5154 | 1248664.6774
13 | 2693379.8043 | 1248715.7161
14 | 2693534.8385 | 1248593.8914
15 | 2693265.8932 | 1248745.6438
16 | 2693295.3713 | 1248744.3533
17 | 2693230.1808 | 1248714.1913
18 | 2693251.7634 | 1248702.1905
19 | 2693233.0892 | 1248743.0492
20 | 2693245.1026 | 1248736.2907
21 | 2693550.057 | 1248720.0144
22 | 2693408.7804 | 1248702.703
23 | 2693504.8871 | 1248721.2188
24 | 2693549.4892 | 1248809.0625
25 | 2693542.0943 | 1248791.4434
26 | 2693520.2197 | 1248817.7514
27 | 2693604.6461 | 1248696.5469
28 | 2693589.698 | 1248702.9094
29 | 2693421.2163 | 1248875.6835
30 | 2693431.3311 | 1248865.7872
31 | 2693576.3078 | 1248708.6088
32 | 2693523.161 | 1248773.7312
33 | 2693518.7063 | 1248818.3707
34 | 2693320.5842 | 1248666.8214
35 | 2693339.8229 | 1248703.1094
36 | 2693563.4731 | 1248714.1853
37 | 2693545.2013 | 1248722.2824
38 | 2693538.8421 | 1248725.2526
39 | 2693295.3897 | 1248744.3418
40 | 2693320.842 | 1248731.0033
41 | 2693346.9839 | 1248720.8588
42 | 2693312.751 | 1248778.2453
43 | 2693361.1734 | 1248728.6104
44 | 2693344.5882 | 1248712.5125
45 | 2693314.0578 | 1248780.7937
46 | 2693363.2346 | 1248740.8608
47 | 2693324.4801 | 1248801.1182
48 | 2693383.13 | 1248714.6092
49 | 2693389.1979 | 1248712.4503
50 | 2693368.5682 | 1248750.6088
51 | 2693404.3472 | 1248704.9097
52 | 2693378.893 | 1248768.4687
53 | 2693388.7173 | 1248786.3833
54 | 2693392.8982 | 1248794.2066
55 | 2693399.134 | 1248805.8652
56 | 2693402.8849 | 1248812.846
57 | 2693432.6233 | 1248769.4894
58 | 2693439.1825 | 1248783.9072
59 | 2693446.2393 | 1248759.0441
60 | 2693445.2217 | 1248793.8288
61 | 2693456.0332 | 1248753.346
62 | 2693473.5678 | 1248777.572
63 | 2693452.3961 | 1248805.6199
64 | 2693474.2845 | 1248777.161
65 | 2693473.6881 | 1248840.6133
66 | 2693257.1791 | 1248729.4966
67 | 2693324.5247 | 1248801.2051
68 | 2693325.6546 | 1248803.4087
69 | 2693325.6998 | 1248803.4967
70 | 2693532.6174 | 1248767.8271
71 | 2693454.2101 | 1248851.7333
72 | 2693460.6991 | 1248847.7473
73 | 2693421.7897 | 1248848.0297
74 | 2693479.2347 | 1248837.5681
75 | 2693421.0433 | 1248846.6406
76 | 2693486.6098 | 1248833.519
77 | 2693502.6442 | 1248824.9436
78 | 2693504.6031 | 1248824.142
79 | 2693252.8954 | 1248704.2241
80 | 2693255.3917 | 1248708.7082
81 | 2693253.5383 | 1248722.7522
82 | 2693335.7661 | 1248823.1271
83 | 2693487.9615 | 1248769.3171
84 | 2693389.1979 | 1248712.4503

## line_std_types
| c_nf_per_km | r_ohm_per_km | x_ohm_per_km | max_i_ka | type | q_mm2 | alpha | voltage_rating
NAYY 4x50 SE | 210 | 0.642 | 0.083 | 0.142 | cs | 50 | 0.00403 | LV
NAYY 4x120 SE | 264 | 0.225 | 0.08 | 0.242 | cs | 120 | 0.00403 | LV
NAYY 4x150 SE | 261 | 0.208 | 0.08 | 0.27 | cs | 150 | 0.00403 | LV
NA2XS2Y 1x95 RM/25 12/20 kV | 216 | 0.313 | 0.132 | 0.252 | cs | 95 | 0.00403 | MV
NA2XS2Y 1x185 RM/25 12/20 kV | 273 | 0.161 | 0.117 | 0.362 | cs | 185 | 0.00403 | MV
NA2XS2Y 1x240 RM/25 12/20 kV | 304 | 0.122 | 0.112 | 0.421 | cs | 240 | 0.00403 | MV
NA2XS2Y 1x95 RM/25 6/10 kV | 315 | 0.313 | 0.123 | 0.249 | cs | 95 | 0.00403 | MV
NA2XS2Y 1x185 RM/25 6/10 kV | 406 | 0.161 | 0.11 | 0.358 | cs | 185 | 0.00403 | MV
NA2XS2Y 1x240 RM/25 6/10 kV | 456 | 0.122 | 0.105 | 0.416 | cs | 240 | 0.00403 | MV
NA2XS2Y 1x150 RM/25 12/20 kV | 250 | 0.206 | 0.116 | 0.319 | cs | 150 | 0.00403 | MV
NA2XS2Y 1x120 RM/25 12/20 kV | 230 | 0.253 | 0.119 | 0.283 | cs | 120 | 0.00403 | MV
NA2XS2Y 1x70 RM/25 12/20 kV | 190 | 0.443 | 0.132 | 0.22 | cs | 70 | 0.00403 | MV
NA2XS2Y 1x150 RM/25 6/10 kV | 360 | 0.206 | 0.11 | 0.315 | cs | 150 | 0.00403 | MV
NA2XS2Y 1x120 RM/25 6/10 kV | 340 | 0.253 | 0.113 | 0.28 | cs | 120 | 0.00403 | MV
NA2XS2Y 1x70 RM/25 6/10 kV | 280 | 0.443 | 0.123 | 0.217 | cs | 70 | 0.00403 | MV
N2XS(FL)2Y 1x120 RM/35 64/110 kV | 112 | 0.153 | 0.166 | 0.366 | cs | 120 | 0.00393 | HV
N2XS(FL)2Y 1x185 RM/35 64/110 kV | 125 | 0.099 | 0.156 | 0.457 | cs | 185 | 0.00393 | HV
N2XS(FL)2Y 1x240 RM/35 64/110 kV | 135 | 0.075 | 0.149 | 0.526 | cs | 240 | 0.00393 | HV
N2XS(FL)2Y 1x300 RM/35 64/110 kV | 144 | 0.06 | 0.144 | 0.588 | cs | 300 | 0.00393 | HV
15-AL1/3-ST1A 0.4 | 11 | 1.8769 | 0.35 | 0.105 | ol | 16 | 0.00403 | LV
24-AL1/4-ST1A 0.4 | 11.25 | 1.2012 | 0.335 | 0.14 | ol | 24 | 0.00403 | LV
48-AL1/8-ST1A 0.4 | 12.2 | 0.5939 | 0.3 | 0.21 | ol | 48 | 0.00403 | LV
94-AL1/15-ST1A 0.4 | 13.2 | 0.306 | 0.29 | 0.35 | ol | 94 | 0.00403 | LV
34-AL1/6-ST1A 10.0 | 9.7 | 0.8342 | 0.36 | 0.17 | ol | 34 | 0.00403 | MV
48-AL1/8-ST1A 10.0 | 10.1 | 0.5939 | 0.35 | 0.21 | ol | 48 | 0.00403 | MV
70-AL1/11-ST1A 10.0 | 10.4 | 0.4132 | 0.339 | 0.29 | ol | 70 | 0.00403 | MV
94-AL1/15-ST1A 10.0 | 10.75 | 0.306 | 0.33 | 0.35 | ol | 94 | 0.00403 | MV
122-AL1/20-ST1A 10.0 | 11.1 | 0.2376 | 0.323 | 0.41 | ol | 122 | 0.00403 | MV
149-AL1/24-ST1A 10.0 | 11.25 | 0.194 | 0.315 | 0.47 | ol | 149 | 0.00403 | MV
34-AL1/6-ST1A 20.0 | 9.15 | 0.8342 | 0.382 | 0.17 | ol | 34 | 0.00403 | MV
48-AL1/8-ST1A 20.0 | 9.5 | 0.5939 | 0.372 | 0.21 | ol | 48 | 0.00403 | MV
70-AL1/11-ST1A 20.0 | 9.7 | 0.4132 | 0.36 | 0.29 | ol | 70 | 0.00403 | MV
94-AL1/15-ST1A 20.0 | 10 | 0.306 | 0.35 | 0.35 | ol | 94 | 0.00403 | MV
122-AL1/20-ST1A 20.0 | 10.3 | 0.2376 | 0.344 | 0.41 | ol | 122 | 0.00403 | MV
149-AL1/24-ST1A 20.0 | 10.5 | 0.194 | 0.337 | 0.47 | ol | 149 | 0.00403 | MV
184-AL1/30-ST1A 20.0 | 10.75 | 0.1571 | 0.33 | 0.535 | ol | 184 | 0.00403 | MV
243-AL1/39-ST1A 20.0 | 11 | 0.1188 | 0.32 | 0.645 | ol | 243 | 0.00403 | MV
48-AL1/8-ST1A 110.0 | 8 | 0.5939 | 0.46 | 0.21 | ol | 48 | 0.00403 | HV
70-AL1/11-ST1A 110.0 | 8.4 | 0.4132 | 0.45 | 0.29 | ol | 70 | 0.00403 | HV
94-AL1/15-ST1A 110.0 | 8.65 | 0.306 | 0.44 | 0.35 | ol | 94 | 0.00403 | HV
122-AL1/20-ST1A 110.0 | 8.5 | 0.2376 | 0.43 | 0.41 | ol | 122 | 0.00403 | HV
149-AL1/24-ST1A 110.0 | 8.75 | 0.194 | 0.41 | 0.47 | ol | 149 | 0.00403 | HV
184-AL1/30-ST1A 110.0 | 8.8 | 0.1571 | 0.4 | 0.535 | ol | 184 | 0.00403 | HV
243-AL1/39-ST1A 110.0 | 9 | 0.1188 | 0.39 | 0.645 | ol | 243 | 0.00403 | HV
305-AL1/39-ST1A 110.0 | 9.2 | 0.0949 | 0.38 | 0.74 | ol | 305 | 0.00403 | HV
490-AL1/64-ST1A 110.0 | 9.75 | 0.059 | 0.37 | 0.96 | ol | 490 | 0.00403 | HV
679-AL1/86-ST1A 110.0 | 9.95 | 0.042 | 0.36 | 1.15 | ol | 679 | 0.00403 | HV
490-AL1/64-ST1A 220.0 | 10 | 0.059 | 0.285 | 0.96 | ol | 490 | 0.00403 | HV
679-AL1/86-ST1A 220.0 | 11.7 | 0.042 | 0.275 | 1.15 | ol | 679 | 0.00403 | HV
490-AL1/64-ST1A 380.0 | 11 | 0.059 | 0.253 | 0.96 | ol | 490 | 0.00403 | HV
679-AL1/86-ST1A 380.0 | 14.6 | 0.042 | 0.25 | 1.15 | ol | 679 | 0.00403 | HV

## trafo_std_types
| i0_percent | pfe_kw | vkr_percent | sn_mva | vn_lv_kv | vn_hv_kv | vk_percent | shift_degree | vector_group | tap_side | tap_neutral | tap_min | tap_max | tap_step_degree | tap_step_percent | tap_phase_shifter
160 MVA 380/110 kV | 0.06 | 60 | 0.25 | 160 | 110 | 380 | 12.2 | 0 | Yy0 | hv | 0 | -9 | 9 | 0 | 1.5 | FALSE
100 MVA 220/110 kV | 0.06 | 55 | 0.26 | 100 | 110 | 220 | 12 | 0 | Yy0 | hv | 0 | -9 | 9 | 0 | 1.5 | FALSE
63 MVA 110/20 kV | 0.04 | 22 | 0.32 | 63 | 20 | 110 | 18 | 150 | YNd5 | hv | 0 | -9 | 9 | 0 | 1.5 | FALSE
40 MVA 110/20 kV | 0.05 | 18 | 0.34 | 40 | 20 | 110 | 16.2 | 150 | YNd5 | hv | 0 | -9 | 9 | 0 | 1.5 | FALSE
25 MVA 110/20 kV | 0.07 | 14 | 0.41 | 25 | 20 | 110 | 12 | 150 | YNd5 | hv | 0 | -9 | 9 | 0 | 1.5 | FALSE
63 MVA 110/10 kV | 0.04 | 22 | 0.32 | 63 | 10 | 110 | 18 | 150 | YNd5 | hv | 0 | -9 | 9 | 0 | 1.5 | FALSE
40 MVA 110/10 kV | 0.05 | 18 | 0.34 | 40 | 10 | 110 | 16.2 | 150 | YNd5 | hv | 0 | -9 | 9 | 0 | 1.5 | FALSE
25 MVA 110/10 kV | 0.07 | 14 | 0.41 | 25 | 10 | 110 | 12 | 150 | YNd5 | hv | 0 | -9 | 9 | 0 | 1.5 | FALSE
0.25 MVA 20/0.4 kV | 0.32 | 0.8 | 1.44 | 0.25 | 0.4 | 20 | 6 | 150 | Yzn5 | hv | 0 | -2 | 2 | 0 | 2.5 | FALSE
0.4 MVA 20/0.4 kV | 0.3375 | 1.35 | 1.425 | 0.4 | 0.4 | 20 | 6 | 150 | Dyn5 | hv | 0 | -2 | 2 | 0 | 2.5 | FALSE
0.63 MVA 20/0.4 kV | 0.2619 | 1.65 | 1.206 | 0.63 | 0.4 | 20 | 6 | 150 | Dyn5 | hv | 0 | -2 | 2 | 0 | 2.5 | FALSE
0.25 MVA 10/0.4 kV | 0.24 | 0.6 | 1.2 | 0.25 | 0.4 | 10 | 4 | 150 | Dyn5 | hv | 0 | -2 | 2 | 0 | 2.5 | FALSE
0.4 MVA 10/0.4 kV | 0.2375 | 0.95 | 1.325 | 0.4 | 0.4 | 10 | 4 | 150 | Dyn5 | hv | 0 | -2 | 2 | 0 | 2.5 | FALSE
0.63 MVA 10/0.4 kV | 0.1873 | 1.18 | 1.0794 | 0.63 | 0.4 | 10 | 4 | 150 | Dyn5 | hv | 0 | -2 | 2 | 0 | 2.5 | FALSE

## trafo3w_std_types
| sn_hv_mva | sn_mv_mva | sn_lv_mva | vn_hv_kv | vn_mv_kv | vn_lv_kv | vk_hv_percent | vk_mv_percent | vk_lv_percent | vkr_hv_percent | vkr_mv_percent | vkr_lv_percent | pfe_kw | i0_percent | shift_mv_degree | shift_lv_degree | vector_group | tap_side | tap_neutral | tap_min | tap_max | tap_step_percent
63/25/38 MVA 110/20/10 kV | 63 | 25 | 38 | 110 | 20 | 10 | 10.4 | 10.4 | 10.4 | 0.28 | 0.32 | 0.35 | 35 | 0.89 | 0 | 0 | YN0yn0yn0 | hv | 0 | -10 | 10 | 1.2
63/25/38 MVA 110/10/10 kV | 63 | 25 | 38 | 110 | 10 | 10 | 10.4 | 10.4 | 10.4 | 0.28 | 0.32 | 0.35 | 35 | 0.89 | 0 | 0 | YN0yn0yn0 | hv | 0 | -10 | 10 | 1.2

## fuse_std_types
| fuse_type | i_rated_a | t_avg | t_min | t_total | x_avg | x_min | x_total
HV 100A | HV 100A | 100 | 0 | [10.0, 3.64, 0.854, 0.281, 0.1, 0.0531, 0.022, 0.01] | [10.0, 4.267, 1.21, 0.403, 0.1, 0.058, 0.022, 0.01] | 0 | [300.0, 350.0, 450.0, 550.0, 700.0, 850.0, 1200.0, 1752.0] | [600.0, 700.0, 900.0, 1150.0, 1665.0, 2000.0, 3000.0, 4313.0]
HV 10A | HV 10A | 10 | 0 | [10.0, 1675.0, 0.344, 0.156, 0.1, 0.0417, 0.0171, 0.01] | [10.0, 1.3, 0.3, 0.155, 0.1, 0.0555, 0.023, 0.01] | 0 | [30.0, 32.0, 35.0, 37.0, 39.0, 50.0, 70.0, 88.0] | [60.0, 70.0, 80.0, 87.0, 94.0, 110.0, 150.0, 216.0]
HV 125A | HV 125A | 125 | 0 | [10.0, 1.82, 0.344, 0.1, 0.0467, 0.0269, 0.01] | [10.0, 2.478, 0.426, 0.1, 0.0427, 0.0211, 0.01] | 0 | [375.0, 500.0, 700.0, 925.0, 1200.0, 1500.0, 2341.0] | [750.0, 1000.0, 1500.0, 2200.0, 3000.0, 4000.0, 5765.0]
HV 160A | HV 160A | 160 | 0 | [10.0, 4.15, 1.03, 0.198, 0.1, 0.051, 0.0172, 0.01] | [10.0, 2.3, 0.734, 0.274, 0.1, 0.046, 0.0177, 0.01] | 0 | [480.0, 550.0, 700.0, 1000.0, 1260.0, 1600.0, 2500.0, 3227.0] | [960.0, 1300.0, 1700.0, 2200.0, 2996.0, 4000.0, 6000.0, 7946.0]
HV 16A | HV 16A | 16 | 0 | [10.0, 0.352, 0.164, 0.1, 0.0649, 0.0342, 0.01] | [10.0, 2.34, 0.722, 0.181, 0.1, 0.055, 0.0296, 0.01] | 0 | [48.0, 60.0, 65.0, 71.0, 80.0, 100.0, 162.0] | [96.0, 110.0, 125.0, 150.0, 168.0, 200.0, 250.0, 398.0]
HV 200A | HV 200A | 200 | 0 | [10.0, 4.267, 1.21, 0.403, 0.1, 0.058, 0.022, 0.01] | [10.0, 3.73, 1.654, 0.328, 0.1, 0.0531, 0.019, 0.01] | 0 | [600.0, 700.0, 900.0, 1150.0, 1665.0, 2000.0, 3000.0, 4313.0] | [1200.0, 1500.0, 1800.0, 2700.0, 3960.0, 5000.0, 7500.0, 10620.0]
HV 20A | HV 20A | 20 | 0 | [10.0, 1.3, 0.3, 0.155, 0.1, 0.0555, 0.023, 0.01] | [10.0, 1.3, 0.161, 0.1, 0.0611, 0.0399, 0.0141, 0.01] | 0 | [60.0, 70.0, 80.0, 87.0, 94.0, 110.0, 150.0, 216.0] | [120.0, 150.0, 200.0, 223.0, 260.0, 300.0, 450.0, 532.0]
HV 25A | HV 25A | 25 | 0 | [10.0, 2.512, 0.833, 0.299, 0.1, 0.0372, 0.0223, 0.01] | [10.0, 3.125, 0.597, 0.198, 0.1, 0.0378, 0.022, 0.01] | 0 | [75.0, 82.0, 90.0, 100.0, 124.0, 170.0, 200.0, 289.0] | [150.0, 170.0, 210.0, 250.0, 294.0, 400.0, 500.0, 711.0]
HV 31.5A | HV 31.5A | 31.5 | 0 | [10.0, 2.34, 0.722, 0.181, 0.1, 0.055, 0.0296, 0.01] | [10.0, 2.84, 0.368, 0.164, 0.1, 0.0621, 0.0378, 0.0195, 0.01] | 0 | [95.0, 110.0, 125.0, 150.0, 165.0, 200.0, 250.0, 390.0] | [189.0, 220.0, 300.0, 350.0, 393.0, 450.0, 530.0, 700.0, 960.0]
HV 40A | HV 40A | 40 | 0 | [10.0, 1.3, 0.161, 0.1, 0.0611, 0.0399, 0.0141, 0.01] | [10.0, 2.05, 0.369, 0.198, 0.1, 0.051, 0.0298, 0.01] | 0 | [120.0, 150.0, 200.0, 223.0, 260.0, 300.0, 450.0, 532.0] | [240.0, 300.0, 400.0, 450.0, 530.0, 650.0, 800.0, 1311.0]
HV 50A | HV 50A | 50 | 0 | [10.0, 3.215, 0.597, 0.198, 0.1, 0.0378, 0.022, 0.01] | [10.0, 3.64, 0.854, 0.281, 0.1, 0.0531, 0.022, 0.01] | 0 | [150.0, 170.0, 210.0, 250.0, 294.0, 400.0, 500.0, 711.0] | [300.0, 350.0, 450.0, 550.0, 700.0, 850.0, 1200.0, 1752.0]
HV 6.3A | HV 6.3A | 6.3 | 0 | [10.0, 1.39, 0.344, 0.168, 0.1, 0.056, 0.0263, 0.01] | [10.0, 1.711, 0.516, 0.198, 0.1, 0.0634, 0.0303, 0.01] | 0 | [19.0, 19.5, 20.4, 20.8, 22.0, 25.0, 32.0, 48.0] | [38.0, 40.0, 43.0, 48.0, 53.0, 60.0, 75.0, 118.0]
HV 63A | HV 63A | 63 | 0 | [10.0, 2.84, 0.368, 0.164, 0.1, 0.0621, 0.0378, 0.0195, 0.01] | [10.0, 1.82, 0.344, 0.1, 0.0467, 0.0269, 0.01] | 0 | [189.0, 220.0, 300.0, 350.0, 393.0, 450.0, 530.0, 700.0, 961.0] | [378.0, 500.0, 700.0, 934.0, 1200.0, 1500.0, 2366.0]
HV 80A | HV 80A | 80 | 0 | [10.0, 2.05, 0.369, 0.198, 0.1, 0.051, 0.0298, 0.01] | [10.0, 4.15, 1.03, 0.198, 0.1, 0.051, 0.0172, 0.01] | 0 | [240.0, 300.0, 400.0, 450.0, 530.0, 650.0, 800.0, 1311.0] | [480.0, 550.0, 700.0, 1000.0, 1260.0, 1600.0, 2500.0, 3227.0]
Siemens NH-1-100 | Siemens NH-1-100 | 100 | [5400.0, 2000.0, 400.0, 20.0, 1.0, 0.2, 0.012, 0.004] | 0 | 0 | [150.0, 190.0, 250.0, 430.0, 900.0, 1250.0, 2700.0, 3600.0] | 0 | 0
Siemens NH-1-125 | Siemens NH-1-125 | 125 | [4800.0, 120.0, 7.0, 0.1, 0.004] | 0 | 0 | [180.0, 400.0, 740.0, 2000.0, 4250.0] | 0 | 0
Siemens NH-1-16 | Siemens NH-1-16 | 16 | [4000.0, 400.0, 2.0, 0.1, 0.04, 0.01] | 0 | 0 | [26.0, 35.0, 75.0, 150.0, 200.0, 300.0] | 0 | 0
Siemens NH-1-160 | Siemens NH-1-160 | 160 | [4800.0, 120.0, 7.0, 0.1, 0.004] | 0 | 0 | [210.0, 500.0, 900.0, 2300.0, 5000.0] | 0 | 0
Siemens NH-1-25 | Siemens NH-1-25 | 25 | [4000.0, 1000.0, 10.0, 0.2, 0.02, 0.01] | 0 | 0 | [40.0, 50.0, 100.0, 210.0, 400.0, 500.0] | 0 | 0
Siemens NH-1-50 | Siemens NH-1-50 | 50 | [4000.0, 40.0, 4.0, 1.0, 0.02, 0.01] | 0 | 0 | [86.0, 200.0, 300.0, 400.0, 1000.0, 1280.0] | 0 | 0
Siemens NH-1-63 | Siemens NH-1-63 | 63 | [4000.0, 100.0, 10.0, 2.0, 0.04, 0.01] | 0 | 0 | [100.0, 200.0, 300.0, 400.0, 1000.0, 1500.0] | 0 | 0
Siemens NH-1-80 | Siemens NH-1-80 | 80 | [4800.0, 120.0, 7.0, 0.1, 0.01] | 0 | 0 | [150.58, 250.0, 450.0, 1150.0, 2470.0] | 0 | 0
Siemens NH-2-1000 | Siemens NH-2-1000 | 1000 | [4800.0, 120.0, 7.0, 0.1, 0.004] | 0 | 0 | [1900.0, 3500.0, 8400.0, 24000.0, 52000.0] | 0 | 0
Siemens NH-2-200 | Siemens NH-2-200 | 200 | [4800.0, 120.0, 7.0, 0.1, 0.004] | 0 | 0 | [280.0, 650.0, 1200.0, 3000.0, 7000.0] | 0 | 0
Siemens NH-2-224 | Siemens NH-2-224 | 224 | [4800.0, 120.0, 7.0, 0.2, 0.04, 0.004] | 0 | 0 | [400.0, 750.0, 1453.0, 3025.0, 4315.0, 7600.0] | 0 | 0
Siemens NH-2-250 | Siemens NH-2-250 | 250 | [4800.0, 120.0, 7.0, 0.1, 0.004] | 0 | 0 | [450.0, 800.0, 1650.0, 4000.0, 8500.0] | 0 | 0
Siemens NH-2-315 | Siemens NH-2-315 | 315 | [4800.0, 120.0, 7.0, 0.1, 0.004] | 0 | 0 | [550.0, 920.0, 1900.0, 5000.0, 11000.0] | 0 | 0
Siemens NH-2-355 | Siemens NH-2-355 | 355 | [4800.0, 120.0, 6.0, 0.1, 0.004] | 0 | 0 | [650.0, 1116.27, 2350.0, 5840.0, 12790.0] | 0 | 0
Siemens NH-2-400 | Siemens NH-2-400 | 400 | [4800.0, 120.0, 7.0, 0.1, 0.004] | 0 | 0 | [720.0, 1350.0, 2800.0, 6500.0, 15000.0] | 0 | 0
Siemens NH-2-425 | Siemens NH-2-425 | 425 | [4800.0, 120.0, 7.0, 0.1, 0.004] | 0 | 0 | [850.0, 1500.0, 3050.0, 7500.0, 16500.0] | 0 | 0
Siemens NH-2-630 | Siemens NH-2-630 | 630 | [4800.0, 120.0, 7.0, 0.1, 0.004] | 0 | 0 | [1200.0, 2000.0, 4800.0, 12000.0, 26000.0] | 0 | 0

## res_bus
| vm_pu | va_degree | p_mw | q_mvar
0 | 0.99158 | -0.16186 | 0 | 0
1 | 0.99129 | -0.16752 | 0.0018572 | 0.00046545
2 | 0.99171 | -0.15943 | 0.0092943 | 0.0023294
3 | 0.99279 | -0.13793 | 0 | 0
4 | 0.99181 | -0.15674 | 0.005374 | 0.0013469
5 | 0.99467 | -0.10168 | 0 | 0
6 | 0.99269 | -0.13977 | 0.0062125 | 0.001557
7 | 0.99787 | -0.040622 | 0.0026694 | 0.00066901
8 | 0.99463 | -0.10243 | 0.00097498 | 0.00024435
9 | 0.98665 | -0.25668 | 0 | 0
10 | 0.98544 | -0.28018 | 0 | 0
11 | 0.98731 | -0.24378 | 0.0052862 | 0.0013249
12 | 0.99909 | -0.017411 | 0.0041926 | 0.0010508
13 | 0.99931 | -0.01324 | 0 | 0
14 | 0.98464 | -0.29579 | 0.025198 | 0.0063153
15 | 0.99129 | -0.16752 | 0.0018586 | 0.00046581
16 | 0.99229 | -0.14821 | 0 | 0
17 | 0.99041 | -0.18449 | 0.0072684 | 0.0018216
18 | 0.99058 | -0.1813 | 0 | 0
19 | 0.99091 | -0.1748 | 0.0018572 | 0.00046546
20 | 0.99094 | -0.17434 | 0.0018572 | 0.00046546
21 | 0.99039 | -0.18409 | 0 | 0
22 | 0.99883 | -0.022271 | 0.0026421 | 0.00066218
23 | 0.99459 | -0.10324 | 0.0012507 | 0.00031346
24 | 0.99215 | -0.15107 | 0 | 0
25 | 0.9921 | -0.15198 | 0.0018527 | 0.00046432
26 | 0.99223 | -0.14961 | 0.0017718 | 0.00044405
27 | 0.98849 | -0.22083 | 0 | 0
28 | 0.98895 | -0.212 | 0.005507 | 0.0013802
29 | 0.99351 | -0.12466 | 0.00044623 | 0.00011184
30 | 0.99352 | -0.12455 | 0 | 0
31 | 0.98943 | -0.20267 | 0 | 0
32 | 0.99208 | -0.15237 | 0 | 0
33 | 0.99223 | -0.14948 | 0.0016613 | 0.00041636
34 | 0.99573 | -0.081938 | 0.0055756 | 0.0013974
35 | 0.99593 | -0.077912 | 0.0075118 | 0.0018826
36 | 0.98989 | -0.1937 | 0.0009408 | 0.00023579
37 | 0.99038 | -0.18427 | 0.00086747 | 0.00021741
38 | 0.99038 | -0.18439 | 0.00094459 | 0.00023674
39 | 0.99229 | -0.14819 | 0.0069043 | 0.0017304
40 | 0.99417 | -0.11174 | 0.0081941 | 0.0020536
41 | 0.99624 | -0.071995 | 0 | 0
42 | 0.99111 | -0.17091 | 0.0097003 | 0.0024311
43 | 0.99779 | -0.042234 | 0 | 0
44 | 0.99606 | -0.075488 | 0.00966 | 0.002421
45 | 0.99105 | -0.17212 | 0.0046947 | 0.0011766
46 | 0.99728 | -0.051974 | 0.0017555 | 0.00043998
47 | 0.99065 | -0.17992 | 0.001668 | 0.00041804
48 | 0.99955 | -0.0086442 | 0.0034571 | 0.00086644
49 | 1 | 0 | -0.2154 | -0.054164
50 | 0.99686 | -0.06011 | 0.0045336 | 0.0011362
51 | 0.99909 | -0.017264 | 0.00059605 | 0.00014938
52 | 0.99616 | -0.073572 | 0.0040549 | 0.0010162
53 | 0.99554 | -0.085467 | 0.0023576 | 0.00059087
54 | 0.9953 | -0.090268 | 0.0026729 | 0.0006699
55 | 0.99496 | -0.096805 | 0.00074415 | 0.0001865
56 | 0.99476 | -0.10062 | 0.0042059 | 0.0010541
57 | 0.99233 | -0.14764 | 0.00068267 | 0.00017109
58 | 0.99236 | -0.14709 | 0.00056689 | 0.00014208
59 | 0.99231 | -0.14803 | 0.00044504 | 0.00011154
60 | 0.99238 | -0.14657 | 0 | 0
61 | 0.9923 | -0.14819 | 0.000809 | 0.00020276
62 | 0.99232 | -0.14776 | 0.00060864 | 0.00015254
63 | 0.99244 | -0.14546 | 0.00061623 | 0.00015444
64 | 0.99232 | -0.14778 | 0.00053984 | 0.0001353
65 | 0.99263 | -0.14171 | 0 | 0
66 | 0.99098 | -0.17343 | 0 | 0
67 | 0.99065 | -0.17995 | 0.0013912 | 0.00034868
68 | 0.99061 | -0.18066 | 0.0016717 | 0.00041898
69 | 0.99061 | -0.18069 | 0.0015532 | 0.00038928
70 | 0.99207 | -0.15253 | 0.00084338 | 0.00021137
71 | 0.993 | -0.13454 | 0.0029721 | 0.00074488
72 | 0.99288 | -0.13698 | 0 | 0
73 | 0.99392 | -0.1169 | 0.0010098 | 0.00025307
74 | 0.99256 | -0.14316 | 0.0031261 | 0.00078349
75 | 0.99395 | -0.11627 | 0.00061909 | 0.00015516
76 | 0.99248 | -0.14461 | 0.00078534 | 0.00019682
77 | 0.99233 | -0.14751 | 0.00066557 | 0.00016681
78 | 0.99232 | -0.14782 | 0.0022037 | 0.00055229
79 | 0.99059 | -0.181 | 0.0052984 | 0.0013279
80 | 0.99065 | -0.17986 | 0 | 0
81 | 0.99088 | -0.17539 | 0.0018588 | 0.00046586
82 | 0.99035 | -0.18576 | 0.012941 | 0.0032434
83 | 0.99231 | -0.14803 | 0.00090243 | 0.00022617
84 | 0.99998 | 149.9956 | 0 | 0

## res_line
| p_from_mw | q_from_mvar | p_to_mw | q_to_mvar | pl_mw | ql_mvar | i_from_ka | i_to_ka | i_ka | vm_from_pu | va_from_degree | vm_to_pu | va_to_degree | loading_percent
0 | 0.021873 | 0.005487 | -0.021867 | -0.0054834 | 5.8942e-06 | 3.5842e-06 | 0.032825 | 0.032825 | 0.032825 | 0.99158 | -0.16186 | 0.99129 | -0.16752 | 9.018
1 | -0.021873 | -0.005487 | 0.021875 | 0.0054885 | 2.5364e-06 | 1.5423e-06 | 0.032825 | 0.032825 | 0.032825 | 0.99158 | -0.16186 | 0.99171 | -0.15943 | 9.018
2 | 0.02001 | 0.0050179 | -0.02001 | -0.0050179 | 2.3626e-09 | 1.4257e-09 | 0.030038 | 0.030038 | 0.030038 | 0.99129 | -0.16752 | 0.99129 | -0.16752 | 8.2521
3 | -0.03117 | -0.0078179 | 0.031186 | 0.0078283 | 1.668e-05 | 1.0413e-05 | 0.046771 | 0.046771 | 0.046771 | 0.99171 | -0.15943 | 0.99229 | -0.14821 | 12.8492
4 | 0.044367 | 0.011213 | -0.044327 | -0.011187 | 3.9961e-05 | 2.5264e-05 | 0.066532 | 0.066532 | 0.066532 | 0.99279 | -0.13793 | 0.99181 | -0.15674 | 18.278
5 | -0.05058 | -0.01277 | 0.050668 | 0.012825 | 8.8009e-05 | 5.5797e-05 | 0.075844 | 0.075844 | 0.075844 | 0.99279 | -0.13793 | 0.99467 | -0.10168 | 20.8362
6 | 0.006213 | 0.0015571 | -0.0062125 | -0.001557 | 5.4473e-07 | 1.3205e-07 | 0.0093122 | 0.0093123 | 0.0093123 | 0.99279 | -0.13793 | 0.99269 | -0.13977 | 2.5583
7 | 0.038953 | 0.0098404 | -0.038902 | -0.0098083 | 5.1003e-05 | 3.2129e-05 | 0.058469 | 0.058469 | 0.058469 | 0.99181 | -0.15674 | 0.99039 | -0.18409 | 16.063
8 | -0.052894 | -0.013383 | 0.053049 | 0.013481 | 0.00015548 | 9.8644e-05 | 0.079173 | 0.079173 | 0.079173 | 0.99467 | -0.10168 | 0.99787 | -0.040622 | 21.7509
9 | 0.0022258 | 0.00055716 | -0.0022257 | -0.00055736 | 7.8739e-08 | -1.9544e-07 | 0.0033295 | 0.0033296 | 0.0033296 | 0.99467 | -0.10168 | 0.99463 | -0.10243 | 0.91473
10 | -0.055719 | -0.01415 | 0.055768 | 0.014182 | 4.9257e-05 | 3.1276e-05 | 0.083154 | 0.083153 | 0.083154 | 0.99787 | -0.040622 | 0.99883 | -0.022271 | 22.8444
11 | 0.0012508 | 0.00031301 | -0.0012507 | -0.00031346 | 4.8803e-08 | -4.512e-07 | 0.001871 | 0.0018712 | 0.0018712 | 0.99463 | -0.10243 | 0.99459 | -0.10324 | 0.51407
12 | 0.025245 | 0.0063443 | -0.025217 | -0.0063269 | 2.829e-05 | 1.7442e-05 | 0.03808 | 0.03808 | 0.03808 | 0.98665 | -0.25668 | 0.98544 | -0.28018 | 10.4616
13 | -0.025245 | -0.0063443 | 0.025261 | 0.0063539 | 1.5558e-05 | 9.5913e-06 | 0.03808 | 0.03808 | 0.03808 | 0.98665 | -0.25668 | 0.98731 | -0.24378 | 10.4616
14 | 0.025217 | 0.0063269 | -0.025198 | -0.0063153 | 1.8756e-05 | 1.1565e-05 | 0.03808 | 0.038081 | 0.038081 | 0.98544 | -0.28018 | 0.98464 | -0.29579 | 10.4617
15 | -0.030547 | -0.0076788 | 0.030581 | 0.0076997 | 3.3516e-05 | 2.091e-05 | 0.046047 | 0.046047 | 0.046047 | 0.98731 | -0.24378 | 0.98849 | -0.22083 | 12.6503
16 | -0.0041926 | -0.0010508 | 0.0041934 | 0.0010505 | 8.3292e-07 | -2.131e-07 | 0.0062443 | 0.006244 | 0.0062443 | 0.99909 | -0.017411 | 0.99931 | -0.01324 | 1.7155
17 | -0.15113 | -0.038202 | 0.15116 | 0.038223 | 3.3316e-05 | 2.1231e-05 | 0.22515 | 0.22515 | 0.22515 | 0.99931 | -0.01324 | 0.99955 | -0.0086442 | 30.9277
18 | 0.14694 | 0.037151 | -0.14673 | -0.037021 | 0.00020402 | 0.00012998 | 0.21891 | 0.21891 | 0.21891 | 0.99931 | -0.01324 | 0.99779 | -0.042234 | 30.07
19 | 0.018151 | 0.0045521 | -0.018146 | -0.0045491 | 5.1085e-06 | 3.033e-06 | 0.027248 | 0.027248 | 0.027248 | 0.99129 | -0.16752 | 0.99098 | -0.17343 | 7.4857
20 | 0.033669 | 0.0084561 | -0.033633 | -0.0084333 | 3.642e-05 | 2.2818e-05 | 0.050496 | 0.050496 | 0.050496 | 0.99229 | -0.14821 | 0.99111 | -0.17091 | 13.8727
21 | -0.064856 | -0.016284 | 0.064856 | 0.016284 | 7.6962e-08 | 4.8975e-08 | 0.097267 | 0.097267 | 0.097267 | 0.99229 | -0.14821 | 0.99229 | -0.14819 | 26.7218
22 | -0.0072684 | -0.0018216 | 0.0072695 | 0.001822 | 1.1043e-06 | 3.8891e-07 | 0.01092 | 0.01092 | 0.01092 | 0.99041 | -0.18449 | 0.99058 | -0.1813 | 3.0001
23 | -0.0072695 | -0.001822 | 0.0072696 | 0.0018221 | 1.0408e-07 | 3.6647e-08 | 0.01092 | 0.01092 | 0.01092 | 0.99058 | -0.1813 | 0.99059 | -0.181 | 3
24 | -0.0018572 | -0.00046546 | 0.0018572 | 0.0004653 | 4.0202e-08 | -1.5184e-07 | 0.0027889 | 0.0027888 | 0.0027889 | 0.99091 | -0.1748 | 0.99094 | -0.17434 | 0.76617
25 | -0.0037144 | -0.00093076 | 0.0037146 | 0.00093068 | 1.6165e-07 | -7.5059e-08 | 0.0055776 | 0.0055775 | 0.0055776 | 0.99094 | -0.17434 | 0.99098 | -0.17343 | 1.5323
26 | 0.0018121 | 0.000454 | -0.0018121 | -0.00045406 | 1.4896e-08 | -5.9431e-08 | 0.0027225 | 0.0027225 | 0.0027225 | 0.99039 | -0.18409 | 0.99038 | -0.18427 | 0.74795
27 | 0.03709 | 0.0093543 | -0.037073 | -0.0093435 | 1.7047e-05 | 1.0722e-05 | 0.055747 | 0.055747 | 0.055747 | 0.99039 | -0.18409 | 0.98989 | -0.1937 | 15.3151
28 | -0.05841 | -0.014844 | 0.058424 | 0.014853 | 1.4085e-05 | 8.9493e-06 | 0.08709 | 0.08709 | 0.08709 | 0.99883 | -0.022271 | 0.99909 | -0.017264 | 23.9257
29 | 0.0026962 | 0.00067505 | -0.0026961 | -0.00067523 | 1.1716e-07 | -1.7177e-07 | 0.0040435 | 0.0040435 | 0.0040435 | 0.99215 | -0.15107 | 0.9921 | -0.15198 | 1.1109
30 | -0.0026962 | -0.00067505 | 0.0026964 | 0.00067478 | 1.8736e-07 | -2.7478e-07 | 0.0040435 | 0.0040433 | 0.0040435 | 0.99215 | -0.15107 | 0.99223 | -0.14961 | 1.1108
31 | 0.00084341 | 0.00021091 | -0.00084339 | -0.00021123 | 1.5555e-08 | -3.2483e-07 | 0.0012648 | 0.0012649 | 0.0012649 | 0.9921 | -0.15198 | 0.99208 | -0.15237 | 0.34751
32 | -0.0044681 | -0.0011188 | 0.0044682 | 0.0011188 | 2.7531e-08 | -3.5016e-09 | 0.0067004 | 0.0067004 | 0.0067004 | 0.99223 | -0.14961 | 0.99223 | -0.14948 | 1.8408
33 | -0.030581 | -0.0076997 | 0.030594 | 0.0077077 | 1.2917e-05 | 8.0587e-06 | 0.046047 | 0.046047 | 0.046047 | 0.98849 | -0.22083 | 0.98895 | -0.212 | 12.6502
34 | -0.036101 | -0.0090879 | 0.036117 | 0.009098 | 1.611e-05 | 1.0124e-05 | 0.054333 | 0.054333 | 0.054333 | 0.98895 | -0.212 | 0.98943 | -0.20267 | 14.9266
35 | -0.00044623 | -0.00011184 | 0.00044624 | 0.00011166 | 2.3701e-09 | -1.8173e-07 | 0.00066834 | 0.00066827 | 0.00066834 | 0.99351 | -0.12466 | 0.99352 | -0.12455 | 0.18361
36 | -0.02152 | -0.0053972 | 0.021528 | 0.0054019 | 7.8539e-06 | 4.7653e-06 | 0.032233 | 0.032233 | 0.032233 | 0.99352 | -0.12455 | 0.99392 | -0.1169 | 8.8551
37 | 0.021074 | 0.0052855 | -0.021064 | -0.0052794 | 1.0032e-05 | 6.0729e-06 | 0.031564 | 0.031565 | 0.031565 | 0.99352 | -0.12455 | 0.993 | -0.13454 | 8.6716
38 | -0.036117 | -0.009098 | 0.036132 | 0.0091078 | 1.5491e-05 | 9.7347e-06 | 0.054333 | 0.054333 | 0.054333 | 0.98943 | -0.20267 | 0.98989 | -0.1937 | 14.9266
39 | 0.00084339 | 0.00021123 | -0.00084338 | -0.00021137 | 6.6895e-09 | -1.3967e-07 | 0.0012649 | 0.001265 | 0.001265 | 0.99208 | -0.15237 | 0.99207 | -0.15253 | 0.34753
40 | -0.0061295 | -0.0015352 | 0.0061299 | 0.0015353 | 4.828e-07 | 1.1215e-07 | 0.0091918 | 0.0091917 | 0.0091918 | 0.99223 | -0.14948 | 0.99232 | -0.14782 | 2.5252
41 | -0.0055756 | -0.0013974 | 0.0055767 | 0.0013975 | 1.0695e-06 | 1.5002e-07 | 0.0083322 | 0.008332 | 0.0083322 | 0.99573 | -0.081938 | 0.99593 | -0.077912 | 2.2891
42 | -0.013088 | -0.0032802 | 0.01309 | 0.003281 | 1.5117e-06 | 8.303e-07 | 0.019555 | 0.019555 | 0.019555 | 0.99593 | -0.077912 | 0.99606 | -0.075488 | 5.3723
43 | 0.0009446 | 0.00023665 | -0.00094459 | -0.00023674 | 5.3012e-09 | -8.6923e-08 | 0.0014192 | 0.0014192 | 0.0014192 | 0.99038 | -0.18427 | 0.99038 | -0.18439 | 0.3899
44 | -0.07176 | -0.018015 | 0.071885 | 0.018095 | 0.000125 | 7.9626e-05 | 0.10762 | 0.10762 | 0.10762 | 0.99229 | -0.14819 | 0.99417 | -0.11174 | 29.5662
45 | -0.080079 | -0.020148 | 0.080232 | 0.020245 | 0.00015238 | 9.7159e-05 | 0.11989 | 0.11988 | 0.11989 | 0.99417 | -0.11174 | 0.99624 | -0.071995 | 32.9355
46 | -0.10299 | -0.02595 | 0.10313 | 0.026043 | 0.00014684 | 9.3764e-05 | 0.15387 | 0.15387 | 0.15387 | 0.99624 | -0.071995 | 0.99779 | -0.042234 | 42.2723
47 | 0.022754 | 0.0057043 | -0.02275 | -0.005702 | 3.7857e-06 | 2.3091e-06 | 0.033986 | 0.033986 | 0.033986 | 0.99624 | -0.071995 | 0.99606 | -0.075488 | 9.3369
48 | 0.023933 | 0.0060022 | -0.023931 | -0.0060013 | 1.3866e-06 | 8.5054e-07 | 0.035933 | 0.035933 | 0.035933 | 0.99111 | -0.17091 | 0.99105 | -0.17212 | 9.8717
49 | 0.0436 | 0.010978 | -0.043579 | -0.010965 | 2.0292e-05 | 1.282e-05 | 0.065039 | 0.065039 | 0.065039 | 0.99779 | -0.042234 | 0.99728 | -0.051974 | 17.8678
50 | 0.019236 | 0.0048247 | -0.019229 | -0.0048205 | 7.146e-06 | 4.2792e-06 | 0.028884 | 0.028884 | 0.028884 | 0.99105 | -0.17212 | 0.99065 | -0.17992 | 7.9352
51 | 0.041824 | 0.010525 | -0.041808 | -0.010515 | 1.6254e-05 | 1.0258e-05 | 0.062419 | 0.062419 | 0.062419 | 0.99728 | -0.051974 | 0.99686 | -0.06011 | 17.1482
52 | 0.017561 | 0.0044024 | -0.017561 | -0.0044024 | 2.5468e-08 | 1.5044e-08 | 0.026379 | 0.026379 | 0.026379 | 0.99065 | -0.17992 | 0.99065 | -0.17995 | 7.2469
53 | -0.15462 | -0.039089 | 0.15468 | 0.03913 | 6.4128e-05 | 4.0872e-05 | 0.2303 | 0.2303 | 0.2303 | 0.99955 | -0.0086442 | 1 | 0 | 31.6346
54 | 0.059069 | 0.015033 | -0.05902 | -0.015002 | 4.9117e-05 | 3.1213e-05 | 0.087977 | 0.087977 | 0.087977 | 1 | 0 | 0.99909 | -0.017264 | 24.1696
55 | 0.037274 | 0.0093785 | -0.03725 | -0.0093635 | 2.396e-05 | 1.5066e-05 | 0.055652 | 0.055652 | 0.055652 | 0.99686 | -0.06011 | 0.99616 | -0.073572 | 15.289
56 | 0.033195 | 0.0083472 | -0.033176 | -0.0083354 | 1.8848e-05 | 1.1797e-05 | 0.049595 | 0.049595 | 0.049595 | 0.99616 | -0.073572 | 0.99554 | -0.085467 | 13.6251
57 | 0.030819 | 0.0077446 | -0.030812 | -0.0077402 | 7.0606e-06 | 4.4034e-06 | 0.046071 | 0.046071 | 0.046071 | 0.99554 | -0.085467 | 0.9953 | -0.090268 | 12.657
58 | 0.028139 | 0.0070703 | -0.02813 | -0.0070648 | 8.7774e-06 | 5.4458e-06 | 0.042075 | 0.042075 | 0.042075 | 0.9953 | -0.090268 | 0.99496 | -0.096805 | 11.5592
59 | 0.027386 | 0.0068783 | -0.027381 | -0.0068752 | 4.9864e-06 | 3.0884e-06 | 0.040962 | 0.040962 | 0.040962 | 0.99496 | -0.096805 | 0.99476 | -0.10062 | 11.2534
60 | 0.023175 | 0.0058211 | -0.023158 | -0.0058106 | 1.7294e-05 | 1.057e-05 | 0.034671 | 0.034671 | 0.034671 | 0.99476 | -0.10062 | 0.99395 | -0.11627 | 9.5251
61 | -0.0019367 | -0.00048503 | 0.0019368 | 0.00048486 | 5.0704e-08 | -1.7468e-07 | 0.0029041 | 0.002904 | 0.0029041 | 0.99233 | -0.14764 | 0.99236 | -0.14709 | 0.79782
62 | 0.0012541 | 0.00031394 | -0.001254 | -0.00031415 | 2.3187e-08 | -2.1106e-07 | 0.0018804 | 0.0018805 | 0.0018805 | 0.99233 | -0.14764 | 0.99231 | -0.14803 | 0.51661
63 | -0.0025037 | -0.00062693 | 0.0025037 | 0.00062682 | 6.1382e-08 | -1.1078e-07 | 0.003754 | 0.003754 | 0.003754 | 0.99236 | -0.14709 | 0.99238 | -0.14657 | 1.0313
64 | 0.00080901 | 0.00020261 | -0.000809 | -0.00020276 | 6.2533e-09 | -1.4237e-07 | 0.0012131 | 0.0012132 | 0.0012132 | 0.99231 | -0.14803 | 0.9923 | -0.14819 | 0.33328
65 | 0.002051 | 0.00051345 | -0.0020509 | -0.0005138 | 1.1589e-07 | -3.48e-07 | 0.0030752 | 0.0030754 | 0.0030754 | 0.99238 | -0.14657 | 0.99232 | -0.14776 | 0.84488
66 | -0.0045548 | -0.0011403 | 0.004555 | 0.0011403 | 2.4139e-07 | -2.3851e-08 | 0.0068292 | 0.0068291 | 0.0068292 | 0.99238 | -0.14657 | 0.99244 | -0.14546 | 1.8761
67 | 0.0014423 | 0.00036126 | -0.0014423 | -0.00036127 | 1.4492e-09 | -9.7465e-09 | 0.0021627 | 0.0021627 | 0.0021627 | 0.99232 | -0.14776 | 0.99232 | -0.14778 | 0.59414
68 | -0.0051713 | -0.0012947 | 0.0051722 | 0.0012948 | 9.2331e-07 | 6.1517e-08 | 0.007753 | 0.0077529 | 0.007753 | 0.99244 | -0.14546 | 0.99263 | -0.14171 | 2.13
69 | 0.00090244 | 0.00022597 | -0.00090243 | -0.00022617 | 1.0827e-08 | -1.9675e-07 | 0.0013532 | 0.0013532 | 0.0013532 | 0.99232 | -0.14778 | 0.99231 | -0.14803 | 0.37177
70 | 0.012914 | 0.0032361 | -0.012913 | -0.0032356 | 8.8919e-07 | 4.8729e-07 | 0.019358 | 0.019358 | 0.019358 | 0.99263 | -0.14171 | 0.99256 | -0.14316 | 5.3182
71 | -0.018086 | -0.0045309 | 0.01809 | 0.0045333 | 4.0754e-06 | 2.4171e-06 | 0.027111 | 0.027111 | 0.027111 | 0.99263 | -0.14171 | 0.99288 | -0.13698 | 7.4481
72 | 0.014432 | 0.0036184 | -0.01443 | -0.0036176 | 1.3497e-06 | 7.6507e-07 | 0.02167 | 0.02167 | 0.02167 | 0.99098 | -0.17343 | 0.99088 | -0.17539 | 5.9534
73 | 0.01617 | 0.0040537 | -0.01617 | -0.0040534 | 5.4786e-07 | 3.1875e-07 | 0.024289 | 0.024289 | 0.024289 | 0.99065 | -0.17995 | 0.99061 | -0.18066 | 6.6728
74 | 0.014498 | 0.0036344 | -0.014498 | -0.0036344 | 1.76e-08 | 9.9883e-09 | 0.021778 | 0.021778 | 0.021778 | 0.99061 | -0.18066 | 0.99061 | -0.18069 | 5.9829
75 | 0.012945 | 0.0032451 | -0.012941 | -0.0032434 | 3.1279e-06 | 1.7179e-06 | 0.019445 | 0.019445 | 0.019445 | 0.99061 | -0.18069 | 0.99035 | -0.18576 | 5.342
76 | 0.018092 | 0.0045345 | -0.01809 | -0.0045333 | 2.099e-06 | 1.2449e-06 | 0.027111 | 0.027111 | 0.027111 | 0.993 | -0.13454 | 0.99288 | -0.13698 | 7.4481
77 | -0.022538 | -0.005655 | 0.022539 | 0.0056554 | 6.7336e-07 | 4.1051e-07 | 0.033744 | 0.033744 | 0.033744 | 0.99392 | -0.1169 | 0.99395 | -0.11627 | 9.2704
78 | 0.0097866 | 0.0024522 | -0.0097859 | -0.0024518 | 6.7914e-07 | 3.2592e-07 | 0.014672 | 0.014672 | 0.014672 | 0.99256 | -0.14316 | 0.99248 | -0.14461 | 4.0307
79 | 0.0090005 | 0.002255 | -0.0089993 | -0.0022544 | 1.2424e-06 | 5.6003e-07 | 0.013494 | 0.013494 | 0.013494 | 0.99248 | -0.14461 | 0.99233 | -0.14751 | 3.7072
80 | 0.0083337 | 0.0020876 | -0.0083336 | -0.0020876 | 1.2394e-07 | 5.198e-08 | 0.012496 | 0.012496 | 0.012496 | 0.99233 | -0.14751 | 0.99232 | -0.14782 | 3.433
81 | -0.012568 | -0.00315 | 0.012569 | 0.0031503 | 6.8593e-07 | 3.7292e-07 | 0.018879 | 0.018879 | 0.018879 | 0.99059 | -0.181 | 0.99065 | -0.17986 | 5.1865
82 | -0.012569 | -0.0031503 | 0.012571 | 0.0031518 | 2.6749e-06 | 1.4542e-06 | 0.018879 | 0.018879 | 0.018879 | 0.99065 | -0.17986 | 0.99088 | -0.17539 | 5.1865

## res_trafo
| p_hv_mw | q_hv_mvar | p_lv_mw | q_lv_mvar | pl_mw | ql_mvar | i_hv_ka | i_lv_ka | vm_hv_pu | va_hv_degree | vm_lv_pu | va_lv_degree | loading_percent
0 | -1.2729e-15 | -1.3162e-15 | 0.00165 | 1.2699e-07 | 0.00165 | 1.2699e-07 | 5.2857e-17 | 0.0023815 | 0.99998 | 149.9956 | 1 | 0 | 0.2619

## res_ext_grid
| p_mw | q_mvar
0 | 0.21949 | 0.055188

## res_load
| p_mw | q_mvar
0 | 0.0018572 | 0.00046545
1 | 0.0092943 | 0.0023294
2 | 0.005374 | 0.0013469
3 | 0.0062125 | 0.001557
4 | 0.0026694 | 0.00066901
5 | 0.00097498 | 0.00024435
6 | 0.0052862 | 0.0013249
7 | 0.0041926 | 0.0010508
8 | 0.025198 | 0.0063153
9 | 0.0018586 | 0.00046581
10 | 0.0072684 | 0.0018216
11 | 0.0018572 | 0.00046546
12 | 0.0018572 | 0.00046546
13 | 0.0026421 | 0.00066218
14 | 0.0012507 | 0.00031346
15 | 0.0018527 | 0.00046432
16 | 0.0017718 | 0.00044405
17 | 0.005507 | 0.0013802
18 | 0.00044623 | 0.00011184
19 | 0.0016613 | 0.00041636
20 | 0.0055756 | 0.0013974
21 | 0.0075118 | 0.0018826
22 | 0.0009408 | 0.00023579
23 | 0.00086747 | 0.00021741
24 | 0.00094459 | 0.00023674
25 | 0.0069043 | 0.0017304
26 | 0.0081941 | 0.0020536
27 | 0.0097003 | 0.0024311
28 | 0.00966 | 0.002421
29 | 0.0046947 | 0.0011766
30 | 0.0017555 | 0.00043998
31 | 0.001668 | 0.00041804
32 | 0.0034571 | 0.00086644
33 | 0.0040884 | 0.0010246
34 | 0.0045336 | 0.0011362
35 | 0.00059605 | 0.00014938
36 | 0.0040549 | 0.0010162
37 | 0.0023576 | 0.00059087
38 | 0.0026729 | 0.0006699
39 | 0.00074415 | 0.0001865
40 | 0.0042059 | 0.0010541
41 | 0.00068267 | 0.00017109
42 | 0.00056689 | 0.00014208
43 | 0.00044504 | 0.00011154
44 | 0.000809 | 0.00020276
45 | 0.00060864 | 0.00015254
46 | 0.00061623 | 0.00015444
47 | 0.00053984 | 0.0001353
48 | 0.0013912 | 0.00034868
49 | 0.0016717 | 0.00041898
50 | 0.0015532 | 0.00038928
51 | 0.00084338 | 0.00021137
52 | 0.0029721 | 0.00074488
53 | 0.0010098 | 0.00025307
54 | 0.0031261 | 0.00078349
55 | 0.00061909 | 0.00015516
56 | 0.00078534 | 0.00019682
57 | 0.00066557 | 0.00016681
58 | 0.0022037 | 0.00055229
59 | 0.0052984 | 0.0013279
60 | 0.0018588 | 0.00046586
61 | 0.012941 | 0.0032434
62 | 0.00090243 | 0.00022617

## dtypes
| element | column | dtype
0 | bus | name | object
1 | bus | vn_kv | float64
2 | bus | type | object
3 | bus | zone | object
4 | bus | in_service | bool
5 | load | name | object
6 | load | bus | uint32
7 | load | p_mw | float64
8 | load | q_mvar | float64
9 | load | const_z_percent | float64
10 | load | const_i_percent | float64
11 | load | sn_mva | float64
12 | load | scaling | float64
13 | load | in_service | bool
14 | load | type | object
15 | ext_grid | name | object
16 | ext_grid | bus | uint32
17 | ext_grid | vm_pu | float64
18 | ext_grid | va_degree | float64
19 | ext_grid | slack_weight | float64
20 | ext_grid | in_service | bool
21 | line | name | object
22 | line | std_type | object
23 | line | from_bus | uint32
24 | line | to_bus | uint32
25 | line | length_km | float64
26 | line | r_ohm_per_km | float64
27 | line | x_ohm_per_km | float64
28 | line | c_nf_per_km | float64
29 | line | g_us_per_km | float64
30 | line | max_i_ka | float64
31 | line | df | float64
32 | line | parallel | uint32
33 | line | type | object
34 | line | in_service | bool
35 | trafo | name | object
36 | trafo | std_type | object
37 | trafo | hv_bus | uint32
38 | trafo | lv_bus | uint32
39 | trafo | sn_mva | float64
40 | trafo | vn_hv_kv | float64
41 | trafo | vn_lv_kv | float64
42 | trafo | vk_percent | float64
43 | trafo | vkr_percent | float64
44 | trafo | pfe_kw | float64
45 | trafo | i0_percent | float64
46 | trafo | shift_degree | float64
47 | trafo | tap_side | object
48 | trafo | tap_neutral | int32
49 | trafo | tap_min | int32
50 | trafo | tap_max | int32
51 | trafo | tap_step_percent | float64
52 | trafo | tap_step_degree | float64
53 | trafo | tap_pos | int32
54 | trafo | tap_phase_shifter | bool
55 | trafo | parallel | uint32
56 | trafo | df | float64
57 | trafo | in_service | bool
58 | line_geodata | coords | object
59 | bus_geodata | x | float64
60 | bus_geodata | y | float64
61 | bus_geodata | coords | object
62 | res_bus | vm_pu | float64
63 | res_bus | va_degree | float64
64 | res_bus | p_mw | float64
65 | res_bus | q_mvar | float64
66 | res_line | p_from_mw | float64
67 | res_line | q_from_mvar | float64
68 | res_line | p_to_mw | float64
69 | res_line | q_to_mvar | float64
70 | res_line | pl_mw | float64
71 | res_line | ql_mvar | float64
72 | res_line | i_from_ka | float64
73 | res_line | i_to_ka | float64
74 | res_line | i_ka | float64
75 | res_line | vm_from_pu | float64
76 | res_line | va_from_degree | float64
77 | res_line | vm_to_pu | float64
78 | res_line | va_to_degree | float64
79 | res_line | loading_percent | float64
80 | res_trafo | p_hv_mw | float64
81 | res_trafo | q_hv_mvar | float64
82 | res_trafo | p_lv_mw | float64
83 | res_trafo | q_lv_mvar | float64
84 | res_trafo | pl_mw | float64
85 | res_trafo | ql_mvar | float64
86 | res_trafo | i_hv_ka | float64
87 | res_trafo | i_lv_ka | float64
88 | res_trafo | vm_hv_pu | float64
89 | res_trafo | va_hv_degree | float64
90 | res_trafo | vm_lv_pu | float64
91 | res_trafo | va_lv_degree | float64
92 | res_trafo | loading_percent | float64
93 | res_ext_grid | p_mw | float64
94 | res_ext_grid | q_mvar | float64
95 | res_load | p_mw | float64
96 | res_load | q_mvar | float64

## parameters
| version | format_version | converged | OPF_converged | name | f_hz | sn_mva
0 | 2.14.6 | 2.14.0 | TRUE | FALSE |  | 50 | 1