## bus
| name | vn_kv | type | zone | in_service
0 | bus_LV_199-32_1_3_node_6 | 0.4 | n |  | TRUE
1 | bus_LV_199-32_1_3_node_118 | 0.4 | n |  | TRUE
2 | bus_LV_199-32_1_3_node_8 | 0.4 | n |  | TRUE
3 | bus_LV_199-32_1_3_node_13 | 0.4 | n |  | TRUE
4 | bus_LV_199-32_1_3_node_119 | 0.4 | n |  | TRUE
5 | bus_LV_199-32_1_3_node_79 | 0.4 | n |  | TRUE
6 | bus_LV_199-32_1_3_node_14 | 0.4 | n |  | TRUE
7 | bus_LV_199-32_1_3_node_44 | 0.4 | n |  | TRUE
8 | bus_LV_199-32_1_3_node_64 | 0.4 | n |  | TRUE
9 | bus_LV_199-32_1_3_node_15 | 0.4 | n |  | TRUE
10 | bus_LV_199-32_1_3_node_25 | 0.4 | n |  | TRUE
11 | bus_LV_199-32_1_3_node_122 | 0.4 | n |  | TRUE
12 | bus_LV_199-32_1_3_node_16 | 0.4 | n |  | TRUE
13 | bus_LV_199-32_1_3_node_87 | 0.4 | n |  | TRUE
14 | bus_LV_199-32_1_3_node_84 | 0.4 | n |  | TRUE
15 | bus_LV_199-32_1_3_node_17 | 0.4 | n |  | TRUE
16 | bus_LV_199-32_1_3_node_20 | 0.4 | n |  | TRUE
17 | bus_LV_199-32_1_3_node_30 | 0.4 | n |  | TRUE
18 | bus_LV_199-32_1_3_node_18 | 0.4 | n |  | TRUE
19 | bus_LV_199-32_1_3_node_26 | 0.4 | n |  | TRUE
20 | bus_LV_199-32_1_3_node_86 | 0.4 | n |  | TRUE
21 | bus_LV_199-32_1_3_node_19 | 0.4 | n |  | TRUE
22 | bus_LV_199-32_1_3_node_21 | 0.4 | n |  | TRUE
23 | bus_LV_199-32_1_3_node_121 | 0.4 | n |  | TRUE
24 | bus_LV_199-32_1_3_node_81 | 0.4 | n |  | TRUE
25 | bus_LV_199-32_1_3_node_89 | 0.4 | n |  | TRUE
26 | bus_LV_199-32_1_3_node_113 | 0.4 | n |  | TRUE
27 | bus_LV_199-32_1_3_node_27 | 0.4 | n |  | TRUE
28 | bus_LV_199-32_1_3_node_63 | 0.4 | n |  | TRUE
29 | bus_LV_199-32_1_3_node_28 | 0.4 | n |  | TRUE
30 | bus_LV_199-32_1_3_node_41 | 0.4 | n |  | TRUE
31 | bus_LV_199-32_1_3_node_46 | 0.4 | n |  | TRUE
32 | bus_LV_199-32_1_3_node_120 | 0.4 | n |  | TRUE
33 | bus_LV_199-32_1_3_node_80 | 0.4 | n |  | TRUE
34 | bus_LV_199-32_1_3_node_43 | 0.4 | n |  | TRUE
35 | bus_LV_199-32_1_3_node_88 | 0.4 | n |  | TRUE
36 | bus_LV_199-32_1_3_node_85 | 0.4 | n |  | TRUE
37 | bus_LV_199-32_1_3_node_29 | 0.4 | n |  | TRUE
38 | bus_LV_199-32_1_3_node_114 | 0.4 | n |  | TRUE
39 | bus_LV_199-32_1_3_node_39 | 0.4 | n |  | TRUE
40 | bus_LV_199-32_1_3_node_31 | 0.4 | n |  | TRUE
41 | bus_LV_199-32_1_3_node_32 | 0.4 | n |  | TRUE
42 | bus_LV_199-32_1_3_node_33 | 0.4 | n |  | TRUE
43 | bus_LV_199-32_1_3_node_35 | 0.4 | n |  | TRUE
44 | bus_LV_199-32_1_3_node_47 | 0.4 | n |  | TRUE
45 | bus_LV_199-32_1_3_node_36 | 0.4 | n |  | TRUE
46 | bus_LV_199-32_1_3_node_76 | 0.4 | n |  | TRUE
47 | bus_LV_199-32_1_3_node_45 | 0.4 | n |  | TRUE
48 | bus_LV_199-32_1_3_node_73 | 0.4 | n |  | TRUE
49 | bus_LV_199-32_1_3_node_37 | 0.4 | n |  | TRUE
50 | bus_LV_199-32_1_3_node_38 | 0.4 | n |  | TRUE
51 | bus_LV_199-32_1_3_node_40 | 0.4 | n |  | TRUE
52 | bus_LV_199-32_1_3_node_42 | 0.4 | n |  | TRUE
53 | bus_LV_199-32_1_3_node_75 | 0.4 | n |  | TRUE
54 | bus_LV_199-32_1_3_node_71 | 0.4 | n |  | TRUE
55 | bus_LV_199-32_1_3_node_72 | 0.4 | n |  | TRUE
56 | bus_LV_199-32_1_3_node_74 | 0.4 | n |  | TRUE
57 | bus_LV_199-32_1_3_node_77 | 0.4 | n |  | TRUE
58 | bus_LV_199-32_1_3_node_78 | 0.4 | n |  | TRUE
59 | bus_LV_199-32_1_3_node_115 | 0.4 | n |  | TRUE
60 | bus_MV_502_0_node_66 | 20 | n |  | TRUE

## load
| name | bus | p_mw | q_mvar | const_z_percent | const_i_percent | sn_mva | scaling | in_service | type
0 | LV_199-32_1_3_load_6 | 0 | 0.006409 | 0.0016062 | 0 | 0 |  | 1 | TRUE | wye
1 | LV_199-32_1_3_load_118 | 1 | 0.0052193 | 0.0013081 | 0 | 0 |  | 1 | TRUE | wye
2 | LV_199-32_1_3_load_119 | 4 | 0.04709 | 0.011802 | 0 | 0 |  | 1 | TRUE | wye
3 | LV_199-32_1_3_load_79 | 5 | 0.012081 | 0.0030278 | 0 | 0 |  | 1 | TRUE | wye
4 | LV_199-32_1_3_load_64 | 8 | 0.0031574 | 0.00079131 | 0 | 0 |  | 1 | TRUE | wye
5 | LV_199-32_1_3_load_122 | 11 | 0.00072807 | 0.00018247 | 0 | 0 |  | 1 | TRUE | wye
6 | LV_199-32_1_3_load_84 | 14 | 0.005462 | 0.0013689 | 0 | 0 |  | 1 | TRUE | wye
7 | LV_199-32_1_3_load_30 | 17 | 0.0027971 | 0.00070101 | 0 | 0 |  | 1 | TRUE | wye
8 | LV_199-32_1_3_load_86 | 20 | 0.0011005 | 0.00027581 | 0 | 0 |  | 1 | TRUE | wye
9 | LV_199-32_1_3_load_121 | 23 | 0.0049547 | 0.0012418 | 0 | 0 |  | 1 | TRUE | wye
10 | LV_199-32_1_3_load_81 | 24 | 0.0032799 | 0.00082201 | 0 | 0 |  | 1 | TRUE | wye
11 | LV_199-32_1_3_load_89 | 25 | 0.0072149 | 0.0018082 | 0 | 0 |  | 1 | TRUE | wye
12 | LV_199-32_1_3_load_113 | 26 | 0.007729 | 0.0019371 | 0 | 0 |  | 1 | TRUE | wye
13 | LV_199-32_1_3_load_27 | 27 | 0.0061258 | 0.0015353 | 0 | 0 |  | 1 | TRUE | wye
14 | LV_199-32_1_3_load_63 | 28 | 0.0057347 | 0.0014373 | 0 | 0 |  | 1 | TRUE | wye
15 | LV_199-32_1_3_load_41 | 30 | 0.0052818 | 0.0013237 | 0 | 0 |  | 1 | TRUE | wye
16 | LV_199-32_1_3_load_46 | 31 | 0.010127 | 0.0025381 | 0 | 0 |  | 1 | TRUE | wye
17 | LV_199-32_1_3_load_120 | 32 | 0.027312 | 0.006845 | 0 | 0 |  | 1 | TRUE | wye
18 | LV_199-32_1_3_load_80 | 33 | 0.0072408 | 0.0018147 | 0 | 0 |  | 1 | TRUE | wye
19 | LV_199-32_1_3_load_43 | 34 | 0.0032555 | 0.00081591 | 0 | 0 |  | 1 | TRUE | wye
20 | LV_199-32_1_3_load_88 | 35 | 0.0096794 | 0.0024259 | 0 | 0 |  | 1 | TRUE | wye
21 | LV_199-32_1_3_load_85 | 36 | 0.0025048 | 0.00062775 | 0 | 0 |  | 1 | TRUE | wye
22 | LV_199-32_1_3_load_29 | 37 | 0.0031979 | 0.00080147 | 0 | 0 |  | 1 | TRUE | wye
23 | LV_199-32_1_3_load_114 | 38 | 0.0088886 | 0.0022277 | 0 | 0 |  | 1 | TRUE | wye
24 | LV_199-32_1_3_load_32 | 41 | 0.0033188 | 0.00083176 | 0 | 0 |  | 1 | TRUE | wye
25 | LV_199-32_1_3_load_33 | 42 | 0.0034804 | 0.00087228 | 0 | 0 |  | 1 | TRUE | wye
26 | LV_199-32_1_3_load_35 | 43 | 0.0030921 | 0.00077496 | 0 | 0 |  | 1 | TRUE | wye
27 | LV_199-32_1_3_load_47 | 44 | 0.008057 | 0.0020193 | 0 | 0 |  | 1 | TRUE | wye
28 | LV_199-32_1_3_load_36 | 45 | 0.0091236 | 0.0022866 | 0 | 0 |  | 1 | TRUE | wye
29 | LV_199-32_1_3_load_76 | 46 | 0.0099413 | 0.0024915 | 0 | 0 |  | 1 | TRUE | wye
30 | LV_199-32_1_3_load_37 | 49 | 0.0041808 | 0.0010478 | 0 | 0 |  | 1 | TRUE | wye
31 | LV_199-32_1_3_load_38 | 50 | 0.0099564 | 0.0024953 | 0 | 0 |  | 1 | TRUE | wye
32 | LV_199-32_1_3_load_42 | 52 | 0.0064014 | 0.0016043 | 0 | 0 |  | 1 | TRUE | wye
33 | LV_199-32_1_3_load_75 | 53 | 0.0090579 | 0.0022701 | 0 | 0 |  | 1 | TRUE | wye
34 | LV_199-32_1_3_load_71 | 54 | 0.015108 | 0.0037864 | 0 | 0 |  | 1 | TRUE | wye
35 | LV_199-32_1_3_load_72 | 55 | 0.012082 | 0.0030281 | 0 | 0 |  | 1 | TRUE | wye
36 | LV_199-32_1_3_load_74 | 56 | 0.0080182 | 0.0020095 | 0 | 0 |  | 1 | TRUE | wye
37 | LV_199-32_1_3_load_77 | 57 | 0.0073249 | 0.0018358 | 0 | 0 |  | 1 | TRUE | wye
38 | LV_199-32_1_3_load_78 | 58 | 0.0079485 | 0.0019921 | 0 | 0 |  | 1 | TRUE | wye
39 | LV_199-32_1_3_load_115 | 59 | 0.010011 | 0.002509 | 0 | 0 |  | 1 | TRUE | wye

## ext_grid
| name | bus | vm_pu | va_degree | slack_weight | in_service
0 |  | 54 | 1 | 0 | 1 | TRUE

## line
| name | std_type | from_bus | to_bus | length_km | r_ohm_per_km | x_ohm_per_km | c_nf_per_km | g_us_per_km | max_i_ka | df | parallel | type | in_service
0 | LV_199-32_1_3_line_0 |  | 0 | 1 | 0.027736 | 0.125 | 0.08 | 261 | 0 | 0.364 | 1 | 1 | cs | TRUE
1 | LV_199-32_1_3_line_1 |  | 1 | 31 | 0.011525 | 0.125 | 0.08 | 261 | 0 | 0.364 | 1 | 1 | cs | TRUE
2 | LV_199-32_1_3_line_2 |  | 2 | 3 | 0.065131 | 0.125 | 0.08 | 261 | 0 | 0.364 | 1 | 1 | cs | TRUE
3 | LV_199-32_1_3_line_3 |  | 2 | 4 | 0.0061506 | 0.125 | 0.08 | 261 | 0 | 0.364 | 1 | 1 | cs | TRUE
4 | LV_199-32_1_3_line_4 |  | 3 | 5 | 0.018864 | 0.125 | 0.08 | 261 | 0 | 0.364 | 1 | 1 | cs | TRUE
5 | LV_199-32_1_3_line_5 |  | 4 | 32 | 0.024006 | 0.125 | 0.08 | 261 | 0 | 0.364 | 1 | 1 | cs | TRUE
6 | LV_199-32_1_3_line_6 |  | 5 | 33 | 0.02014 | 0.125 | 0.08 | 261 | 0 | 0.364 | 1 | 1 | cs | TRUE
7 | LV_199-32_1_3_line_7 |  | 6 | 7 | 0.044467 | 0.125 | 0.08 | 261 | 0 | 0.364 | 1 | 1 | cs | TRUE
8 | LV_199-32_1_3_line_8 |  | 6 | 8 | 0.024229 | 0.125 | 0.08 | 261 | 0 | 0.364 | 1 | 1 | cs | TRUE
9 | LV_199-32_1_3_line_9 |  | 7 | 34 | 0.023434 | 0.125 | 0.08 | 261 | 0 | 0.364 | 1 | 1 | cs | TRUE
10 | LV_199-32_1_3_line_10 |  | 9 | 10 | 0.052361 | 0.125 | 0.08 | 261 | 0 | 0.364 | 1 | 1 | cs | TRUE
11 | LV_199-32_1_3_line_11 |  | 9 | 11 | 0.0098017 | 0.125 | 0.08 | 261 | 0 | 0.364 | 1 | 1 | cs | TRUE
12 | LV_199-32_1_3_line_12 |  | 10 | 23 | 0.015583 | 0.125 | 0.08 | 261 | 0 | 0.364 | 1 | 1 | cs | TRUE
13 | LV_199-32_1_3_line_13 |  | 12 | 13 | 0.037782 | 0.125 | 0.08 | 261 | 0 | 0.364 | 1 | 1 | cs | TRUE
14 | LV_199-32_1_3_line_14 |  | 12 | 14 | 0.0053375 | 0.125 | 0.08 | 261 | 0 | 0.364 | 1 | 1 | cs | TRUE
15 | LV_199-32_1_3_line_15 |  | 13 | 35 | 0.019483 | 0.125 | 0.08 | 261 | 0 | 0.364 | 1 | 1 | cs | TRUE
16 | LV_199-32_1_3_line_16 |  | 13 | 25 | 0.0057533 | 0.125 | 0.08 | 261 | 0 | 0.364 | 1 | 1 | cs | TRUE
17 | LV_199-32_1_3_line_17 |  | 14 | 36 | 0.0061725 | 0.125 | 0.08 | 261 | 0 | 0.364 | 1 | 1 | cs | TRUE
18 | LV_199-32_1_3_line_18 |  | 15 | 16 | 0.018816 | 0.125 | 0.08 | 261 | 0 | 0.364 | 1 | 1 | cs | TRUE
19 | LV_199-32_1_3_line_19 |  | 15 | 17 | 0.027264 | 0.125 | 0.08 | 261 | 0 | 0.364 | 1 | 1 | cs | TRUE
20 | LV_199-32_1_3_line_20 |  | 16 | 24 | 0.02838 | 0.125 | 0.08 | 261 | 0 | 0.364 | 1 | 1 | cs | TRUE
21 | LV_199-32_1_3_line_21 |  | 17 | 37 | 0.037943 | 0.125 | 0.08 | 261 | 0 | 0.364 | 1 | 1 | cs | TRUE
22 | LV_199-32_1_3_line_22 |  | 18 | 19 | 0.022215 | 0.125 | 0.08 | 261 | 0 | 0.364 | 1 | 1 | cs | TRUE
23 | LV_199-32_1_3_line_23 |  | 18 | 20 | 0.020624 | 0.125 | 0.08 | 261 | 0 | 0.364 | 1 | 1 | cs | TRUE
24 | LV_199-32_1_3_line_24 |  | 19 | 24 | 0.044547 | 0.125 | 0.08 | 261 | 0 | 0.364 | 1 | 1 | cs | TRUE
25 | LV_199-32_1_3_line_25 |  | 20 | 36 | 0.014854 | 0.125 | 0.08 | 261 | 0 | 0.364 | 1 | 1 | cs | TRUE
26 | LV_199-32_1_3_line_26 |  | 21 | 22 | 0.054249 | 0.125 | 0.08 | 261 | 0 | 0.364 | 1 | 1 | cs | TRUE
27 | LV_199-32_1_3_line_27 |  | 21 | 23 | 0.045798 | 0.125 | 0.08 | 261 | 0 | 0.364 | 1 | 1 | cs | TRUE
28 | LV_199-32_1_3_line_28 |  | 22 | 25 | 0.049445 | 0.125 | 0.08 | 261 | 0 | 0.364 | 1 | 1 | cs | TRUE
29 | LV_199-32_1_3_line_29 |  | 22 | 26 | 0.012808 | 0.125 | 0.08 | 261 | 0 | 0.364 | 1 | 1 | cs | TRUE
30 | LV_199-32_1_3_line_30 |  | 26 | 38 | 0.021436 | 0.125 | 0.08 | 261 | 0 | 0.364 | 1 | 1 | cs | TRUE
31 | LV_199-32_1_3_line_31 |  | 27 | 28 | 0.016928 | 0.125 | 0.08 | 261 | 0 | 0.364 | 1 | 1 | cs | TRUE
32 | LV_199-32_1_3_line_32 |  | 28 | 29 | 0.013052 | 0.125 | 0.08 | 261 | 0 | 0.364 | 1 | 1 | cs | TRUE
33 | LV_199-32_1_3_line_33 |  | 29 | 30 | 0.018737 | 0.125 | 0.08 | 261 | 0 | 0.364 | 1 | 1 | cs | TRUE
34 | LV_199-32_1_3_line_34 |  | 30 | 39 | 0.033668 | 0.125 | 0.08 | 261 | 0 | 0.364 | 1 | 1 | cs | TRUE
35 | LV_199-32_1_3_line_35 |  | 31 | 52 | 0.0072187 | 0.125 | 0.08 | 261 | 0 | 0.364 | 1 | 1 | cs | TRUE
36 | LV_199-32_1_3_line_36 |  | 33 | 58 | 0.015972 | 0.125 | 0.08 | 261 | 0 | 0.364 | 1 | 1 | cs | TRUE
37 | LV_199-32_1_3_line_37 |  | 34 | 39 | 0.02368 | 0.125 | 0.08 | 261 | 0 | 0.364 | 1 | 1 | cs | TRUE
38 | LV_199-32_1_3_line_38 |  | 37 | 40 | 0.014982 | 0.125 | 0.08 | 261 | 0 | 0.364 | 1 | 1 | cs | TRUE
39 | LV_199-32_1_3_line_39 |  | 38 | 59 | 0.023074 | 0.125 | 0.08 | 261 | 0 | 0.364 | 1 | 1 | cs | TRUE
40 | LV_199-32_1_3_line_40 |  | 39 | 52 | 0.03023 | 0.125 | 0.08 | 261 | 0 | 0.364 | 1 | 1 | cs | TRUE
41 | LV_199-32_1_3_line_41 |  | 39 | 49 | 0.014083 | 0.125 | 0.08 | 261 | 0 | 0.364 | 1 | 1 | cs | TRUE
42 | LV_199-32_1_3_line_42 |  | 40 | 41 | 0.0081988 | 0.125 | 0.08 | 261 | 0 | 0.364 | 1 | 1 | cs | TRUE
43 | LV_199-32_1_3_line_43 |  | 40 | 42 | 0.020128 | 0.125 | 0.08 | 261 | 0 | 0.364 | 1 | 1 | cs | TRUE
44 | LV_199-32_1_3_line_44 |  | 41 | 43 | 0.017538 | 0.125 | 0.08 | 261 | 0 | 0.364 | 1 | 1 | cs | TRUE
45 | LV_199-32_1_3_line_45 |  | 43 | 44 | 0.026989 | 0.125 | 0.08 | 261 | 0 | 0.364 | 1 | 1 | cs | TRUE
46 | LV_199-32_1_3_line_46 |  | 44 | 47 | 0.027718 | 0.125 | 0.08 | 261 | 0 | 0.364 | 1 | 1 | cs | TRUE
47 | LV_199-32_1_3_line_47 |  | 45 | 46 | 0.020926 | 0.125 | 0.08 | 261 | 0 | 0.364 | 1 | 1 | cs | TRUE
48 | LV_199-32_1_3_line_48 |  | 46 | 48 | 0.043531 | 0.125 | 0.08 | 261 | 0 | 0.364 | 1 | 1 | cs | TRUE
49 | LV_199-32_1_3_line_49 |  | 47 | 53 | 0.027208 | 0.125 | 0.08 | 261 | 0 | 0.364 | 1 | 2 | cs | TRUE
50 | LV_199-32_1_3_line_50 |  | 47 | 51 | 0.04437 | 0.125 | 0.08 | 261 | 0 | 0.364 | 1 | 1 | cs | TRUE
51 | LV_199-32_1_3_line_51 |  | 48 | 53 | 0.0069382 | 0.125 | 0.08 | 261 | 0 | 0.364 | 1 | 2 | cs | TRUE
52 | LV_199-32_1_3_line_52 |  | 48 | 54 | 0.029983 | 0.125 | 0.08 | 261 | 0 | 0.364 | 1 | 2 | cs | TRUE
53 | LV_199-32_1_3_line_53 |  | 49 | 50 | 0.011341 | 0.125 | 0.08 | 261 | 0 | 0.364 | 1 | 1 | cs | TRUE
54 | LV_199-32_1_3_line_54 |  | 50 | 51 | 0.015313 | 0.125 | 0.08 | 261 | 0 | 0.364 | 1 | 1 | cs | TRUE
55 | LV_199-32_1_3_line_55 |  | 54 | 55 | 0.033488 | 0.125 | 0.08 | 261 | 0 | 0.364 | 1 | 1 | cs | TRUE
56 | LV_199-32_1_3_line_56 |  | 55 | 56 | 0.0031454 | 0.125 | 0.08 | 261 | 0 | 0.364 | 1 | 1 | cs | TRUE
57 | LV_199-32_1_3_line_57 |  | 56 | 57 | 0.014031 | 0.125 | 0.08 | 261 | 0 | 0.364 | 1 | 1 | cs | TRUE
58 | LV_199-32_1_3_line_58 |  | 57 | 58 | 0.014178 | 0.125 | 0.08 | 261 | 0 | 0.364 | 1 | 1 | cs | TRUE

## trafo
| name | std_type | hv_bus | lv_bus | sn_mva | vn_hv_kv | vn_lv_kv | vk_percent | vkr_percent | pfe_kw | i0_percent | shift_degree | tap_side | tap_neutral | tap_min | tap_max | tap_step_percent | tap_step_degree | tap_pos | tap_phase_shifter | parallel | df | in_service
0 | LV_199-32_1_3_trafo_71 | 0.63 MVA 20/0.4 kV | 60 | 54 | 0.63 | 20 | 0.4 | 6 | 1.206 | 1.65 | 0.2619 | 150 | hv | 0 | -2 | 2 | 2.5 | 0 | 0 | FALSE | 1 | 1 | TRUE

## line_geodata
| x0 | y0 | x1 | y1 | x2 | y2 | x3 | y3 | x4 | y4 | x5 | y5 | x6 | y6
0 | 2692575.4096 | 1248899.1417 | 2692575.4096 | 1248899.1417 | 2692576.369 | 1248889.4604 | 2692577.4133 | 1248871.4834
1 | 2692578.0817 | 1248859.978 | 2692577.4133 | 1248871.4834
2 | 2692588.8004 | 1248713.9984 | 2692590.4971 | 1248712.7128 | 2692607.8598 | 1248697.2611 | 2692622.8831 | 1248688.4557 | 2692627.4404 | 1248694.0423 | 2692621.9431 | 1248697.8593 | 2692626.7435 | 1248704.8063
3 | 2692588.8004 | 1248713.9984 | 2692585.7878 | 1248708.6362
4 | 2692626.7435 | 1248704.8063 | 2692626.5697 | 1248708.195 | 2692625.2361 | 1248723.6087
5 | 2692585.7878 | 1248708.6362 | 2692585.7878 | 1248708.6362 | 2692579.8355 | 1248713.5358 | 2692568.5219 | 1248725.2648
6 | 2692625.2361 | 1248723.6087 | 2692623.5001 | 1248743.6741 | 2692623.5001 | 1248743.6741
7 | 2692575.0308 | 1248750.8448 | 2692601.31 | 1248786.7715
8 | 2692575.0308 | 1248750.8448 | 2692570.0338 | 1248756.9604 | 2692560.7753 | 1248766.5898 | 2692558.8814 | 1248768.8816
9 | 2692601.31 | 1248786.7715 | 2692592.6425 | 1248791.929 | 2692581.2802 | 1248798.9347
10 | 2692726.7664 | 1248802.7667 | 2692738.8905 | 1248796.7962 | 2692744.477 | 1248794.0371 | 2692761.2807 | 1248785.36 | 2692773.4259 | 1248779.0118
11 | 2692773.4259 | 1248779.0118 | 2692782.3153 | 1248774.8825
12 | 2692726.7664 | 1248802.7667 | 2692733.3074 | 1248816.9107
13 | 2692805.8499 | 1248956.2769 | 2692790.2429 | 1248921.8508
14 | 2692805.8499 | 1248956.2769 | 2692801.5625 | 1248959.456
15 | 2692790.2429 | 1248921.8508 | 2692807.7874 | 1248913.3775
16 | 2692790.2429 | 1248921.8508 | 2692785.052 | 1248924.3316
17 | 2692801.5625 | 1248959.456 | 2692797.5521 | 1248962.4295 | 2692796.7933 | 1248963.3332
18 | 2692696.9162 | 1248997.5265 | 2692700.0891 | 1248997.4538 | 2692700.1147 | 1249002.5804 | 2692710.6291 | 1249002.4447
19 | 2692696.9162 | 1248997.5265 | 2692696.2986 | 1248992.1127 | 2692687.1481 | 1248972.3095
20 | 2692710.6291 | 1249002.4447 | 2692738.9776 | 1249001.1109
21 | 2692671.2326 | 1248937.8656 | 2692687.1481 | 1248972.3095
22 | 2692773.9806 | 1248990.5043 | 2692769.9635 | 1248995.2896 | 2692779.0688 | 1248995.4433 | 2692783.5105 | 1249000.6723
23 | 2692773.9806 | 1248990.5043 | 2692787.2421 | 1248974.7092
24 | 2692783.5105 | 1249000.6723 | 2692769.0293 | 1249000.4567 | 2692749.4672 | 1249000.6174 | 2692738.9776 | 1249001.1109
25 | 2692787.2421 | 1248974.7092 | 2692796.7933 | 1248963.3332
26 | 2692752.5308 | 1248858.4789 | 2692757.709 | 1248869.7352 | 2692744.2111 | 1248876.1512 | 2692756.1357 | 1248900.2784
27 | 2692752.5308 | 1248858.4789 | 2692733.3074 | 1248816.9107
28 | 2692756.1357 | 1248900.2784 | 2692771.2737 | 1248930.9164 | 2692785.052 | 1248924.3316
29 | 2692756.1357 | 1248900.2784 | 2692767.6831 | 1248894.7367
30 | 2692767.6831 | 1248894.7367 | 2692787.0088 | 1248885.462
31 | 2692511.9677 | 1248845.6582 | 2692520.964 | 1248831.3184
32 | 2692527.9005 | 1248820.2621 | 2692520.964 | 1248831.3184
33 | 2692527.9005 | 1248820.2621 | 2692546.6187 | 1248821.0952
34 | 2692580.2535 | 1248822.5922 | 2692546.6187 | 1248821.0952
35 | 2692578.0817 | 1248859.978 | 2692578.5003 | 1248852.7715
36 | 2692623.5001 | 1248743.6741 | 2692626.196 | 1248759.4165
37 | 2692580.2535 | 1248822.5922 | 2692581.2802 | 1248798.9347
38 | 2692664.7794 | 1248924.346 | 2692668.3874 | 1248931.708 | 2692671.2326 | 1248937.8656
39 | 2692787.0088 | 1248885.462 | 2692807.8109 | 1248875.4788
40 | 2692580.2535 | 1248822.5922 | 2692578.5003 | 1248852.7715
41 | 2692580.2535 | 1248822.5922 | 2692594.3367 | 1248822.5521
42 | 2692664.7794 | 1248924.346 | 2692661.2728 | 1248916.9349
43 | 2692664.7794 | 1248924.346 | 2692684.9001 | 1248923.8155
44 | 2692661.2728 | 1248916.9349 | 2692653.7721 | 1248901.0821
45 | 2692642.2725 | 1248876.6656 | 2692647.6218 | 1248888.0835 | 2692653.7721 | 1248901.0821
46 | 2692630.5133 | 1248851.5661 | 2692642.2725 | 1248876.6656
47 | 2692684.516 | 1248866.8565 | 2692694.5935 | 1248881.9574 | 2692695.8462 | 1248884.429
48 | 2692657.6944 | 1248842.8174 | 2692670.6849 | 1248842.7649 | 2692674.6576 | 1248842.7492 | 2692678.5575 | 1248846.9022 | 2692683.9676 | 1248866.0347 | 2692684.516 | 1248866.8565
49 | 2692630.5133 | 1248851.5661 | 2692657.6614 | 1248849.7556
50 | 2692630.5133 | 1248851.5661 | 2692612.3036 | 1248811.084
51 | 2692657.6944 | 1248842.8174 | 2692657.6614 | 1248849.7556
52 | 2692657.6944 | 1248842.8174 | 2692658.0539 | 1248812.8365
53 | 2692594.3367 | 1248822.5521 | 2692605.678 | 1248822.5198
54 | 2692612.3036 | 1248811.084 | 2692607.534 | 1248813.7671 | 2692606.7326 | 1248822.5168 | 2692605.678 | 1248822.5198
55 | 2692658.0539 | 1248812.8365 | 2692658.1661 | 1248803.4837 | 2692657.1997 | 1248800.5663 | 2692654.9065 | 1248793.6363 | 2692645.1318 | 1248783.9494
56 | 2692645.1318 | 1248783.9494 | 2692642.8976 | 1248781.7353
57 | 2692642.8976 | 1248781.7353 | 2692633.2574 | 1248772.1817 | 2692633.0272 | 1248771.7843
58 | 2692626.196 | 1248759.4165 | 2692626.3375 | 1248760.2422 | 2692633.0272 | 1248771.7843

## bus_geodata
| x | y | coords
0 | 2692575.4096 | 1248899.1417
1 | 2692577.4133 | 1248871.4834
2 | 2692588.8004 | 1248713.9984
3 | 2692626.7435 | 1248704.8063
4 | 2692585.7878 | 1248708.6362
5 | 2692625.2361 | 1248723.6087
6 | 2692575.0308 | 1248750.8448
7 | 2692601.31 | 1248786.7715
8 | 2692558.8814 | 1248768.8816
9 | 2692773.4259 | 1248779.0118
10 | 2692726.7664 | 1248802.7667
11 | 2692782.3153 | 1248774.8825
12 | 2692805.8499 | 1248956.2769
13 | 2692790.2429 | 1248921.8508
14 | 2692801.5625 | 1248959.456
15 | 2692696.9162 | 1248997.5265
16 | 2692710.6291 | 1249002.4447
17 | 2692687.1481 | 1248972.3095
18 | 2692773.9806 | 1248990.5043
19 | 2692783.5105 | 1249000.6723
20 | 2692787.2421 | 1248974.7092
21 | 2692752.5308 | 1248858.4789
22 | 2692756.1357 | 1248900.2784
23 | 2692733.3074 | 1248816.9107
24 | 2692738.9776 | 1249001.1109
25 | 2692785.052 | 1248924.3316
26 | 2692767.6831 | 1248894.7367
27 | 2692511.9677 | 1248845.6582
28 | 2692520.964 | 1248831.3184
29 | 2692527.9005 | 1248820.2621
30 | 2692546.6187 | 1248821.0952
31 | 2692578.0817 | 1248859.978
32 | 2692568.5219 | 1248725.2648
33 | 2692623.5001 | 1248743.6741
34 | 2692581.2802 | 1248798.9347
35 | 2692807.7874 | 1248913.3775
36 | 2692796.7933 | 1248963.3332
37 | 2692671.2326 | 1248937.8656
38 | 2692787.0087 | 1248885.462
39 | 2692580.2535 | 1248822.5922
40 | 2692664.7794 | 1248924.346
41 | 2692661.2728 | 1248916.9349
42 | 2692684.9001 | 1248923.8155
43 | 2692653.7721 | 1248901.0821
44 | 2692642.2725 | 1248876.6656
45 | 2692695.8462 | 1248884.429
46 | 2692684.516 | 1248866.8565
47 | 2692630.5133 | 1248851.5661
48 | 2692657.6944 | 1248842.8174
49 | 2692594.3367 | 1248822.5521
50 | 2692605.678 | 1248822.5198
51 | 2692612.3036 | 1248811.084
52 | 2692578.5003 | 1248852.7715
53 | 2692657.6614 | 1248849.7556
54 | 2692658.0539 | 1248812.8365
55 | 2692645.1318 | 1248783.9494
56 | 2692642.8976 | 1248781.7353
57 | 2692633.0272 | 1248771.7843
58 | 2692626.196 | 1248759.4165
59 | 2692807.8109 | 1248875.4788
60 | 2692657.6944 | 1248842.8174

## line_std_types
| c_nf_per_km | r_ohm_per_km | x_ohm_per_km | max_i_ka | type | q_mm2 | alpha | voltage_rating
NAYY 4x50 SE | 210 | 0.642 | 0.083 | 0.142 | cs | 50 | 0.00403 | LV
NAYY 4x120 SE | 264 | 0.225 | 0.08 | 0.242 | cs | 120 | 0.00403 | LV
NAYY 4x150 SE | 261 | 0.208 | 0.08 | 0.27 | cs | 150 | 0.00403 | LV
NA2XS2Y 1x95 RM/25 12/20 kV | 216 | 0.313 | 0.132 | 0.252 | cs | 95 | 0.00403 | MV
NA2XS2Y 1x185 RM/25 12/20 kV | 273 | 0.161 | 0.117 | 0.362 | cs | 185 | 0.00403 | MV
NA2XS2Y 1x240 RM/25 12/20 kV | 304 | 0.122 | 0.112 | 0.421 | cs | 240 | 0.00403 | MV
NA2XS2Y 1x95 RM/25 6/10 kV | 315 | 0.313 | 0.123 | 0.249 | cs | 95 | 0.00403 | MV
NA2XS2Y 1x185 RM/25 6/10 kV | 406 | 0.161 | 0.11 | 0.358 | cs | 185 | 0.00403 | MV
NA2XS2Y 1x240 RM/25 6/10 kV | 456 | 0.122 | 0.105 | 0.416 | cs | 240 | 0.00403 | MV
NA2XS2Y 1x150 RM/25 12/20 kV | 250 | 0.206 | 0.116 | 0.319 | cs | 150 | 0.00403 | MV
NA2XS2Y 1x120 RM/25 12/20 kV | 230 | 0.253 | 0.119 | 0.283 | cs | 120 | 0.00403 | MV
NA2XS2Y 1x70 RM/25 12/20 kV | 190 | 0.443 | 0.132 | 0.22 | cs | 70 | 0.00403 | MV
NA2XS2Y 1x150 RM/25 6/10 kV | 360 | 0.206 | 0.11 | 0.315 | cs | 150 | 0.00403 | MV
NA2XS2Y 1x120 RM/25 6/10 kV | 340 | 0.253 | 0.113 | 0.28 | cs | 120 | 0.00403 | MV
NA2XS2Y 1x70 RM/25 6/10 kV | 280 | 0.443 | 0.123 | 0.217 | cs | 70 | 0.00403 | MV
N2XS(FL)2Y 1x120 RM/35 64/110 kV | 112 | 0.153 | 0.166 | 0.366 | cs | 120 | 0.00393 | HV
N2XS(FL)2Y 1x185 RM/35 64/110 kV | 125 | 0.099 | 0.156 | 0.457 | cs | 185 | 0.00393 | HV
N2XS(FL)2Y 1x240 RM/35 64/110 kV | 135 | 0.075 | 0.149 | 0.526 | cs | 240 | 0.00393 | HV
N2XS(FL)2Y 1x300 RM/35 64/110 kV | 144 | 0.06 | 0.144 | 0.588 | cs | 300 | 0.00393 | HV
15-AL1/3-ST1A 0.4 | 11 | 1.8769 | 0.35 | 0.105 | ol | 16 | 0.00403 | LV
24-AL1/4-ST1A 0.4 | 11.25 | 1.2012 | 0.335 | 0.14 | ol | 24 | 0.00403 | LV
48-AL1/8-ST1A 0.4 | 12.2 | 0.5939 | 0.3 | 0.21 | ol | 48 | 0.00403 | LV
94-AL1/15-ST1A 0.4 | 13.2 | 0.306 | 0.29 | 0.35 | ol | 94 | 0.00403 | LV
34-AL1/6-ST1A 10.0 | 9.7 | 0.8342 | 0.36 | 0.17 | ol | 34 | 0.00403 | MV
48-AL1/8-ST1A 10.0 | 10.1 | 0.5939 | 0.35 | 0.21 | ol | 48 | 0.00403 | MV
70-AL1/11-ST1A 10.0 | 10.4 | 0.4132 | 0.339 | 0.29 | ol | 70 | 0.00403 | MV
94-AL1/15-ST1A 10.0 | 10.75 | 0.306 | 0.33 | 0.35 | ol | 94 | 0.00403 | MV
122-AL1/20-ST1A 10.0 | 11.1 | 0.2376 | 0.323 | 0.41 | ol | 122 | 0.00403 | MV
149-AL1/24-ST1A 10.0 | 11.25 | 0.194 | 0.315 | 0.47 | ol | 149 | 0.00403 | MV
34-AL1/6-ST1A 20.0 | 9.15 | 0.8342 | 0.382 | 0.17 | ol | 34 | 0.00403 | MV
48-AL1/8-ST1A 20.0 | 9.5 | 0.5939 | 0.372 | 0.21 | ol | 48 | 0.00403 | MV
70-AL1/11-ST1A 20.0 | 9.7 | 0.4132 | 0.36 | 0.29 | ol | 70 | 0.00403 | MV
94-AL1/15-ST1A 20.0 | 10 | 0.306 | 0.35 | 0.35 | ol | 94 | 0.00403 | MV
122-AL1/20-ST1A 20.0 | 10.3 | 0.2376 | 0.344 | 0.41 | ol | 122 | 0.00403 | MV
149-AL1/24-ST1A 20.0 | 10.5 | 0.194 | 0.337 | 0.47 | ol | 149 | 0.00403 | MV
184-AL1/30-ST1A 20.0 | 10.75 | 0.1571 | 0.33 | 0.535 | ol | 184 | 0.00403 | MV
243-AL1/39-ST1A 20.0 | 11 | 0.1188 | 0.32 | 0.645 | ol | 243 | 0.00403 | MV
48-AL1/8-ST1A 110.0 | 8 | 0.5939 | 0.46 | 0.21 | ol | 48 | 0.00403 | HV
70-AL1/11-ST1A 110.0 | 8.4 | 0.4132 | 0.45 | 0.29 | ol | 70 | 0.00403 | HV
94-AL1/15-ST1A 110.0 | 8.65 | 0.306 | 0.44 | 0.35 | ol | 94 | 0.00403 | HV
122-AL1/20-ST1A 110.0 | 8.5 | 0.2376 | 0.43 | 0.41 | ol | 122 | 0.00403 | HV
149-AL1/24-ST1A 110.0 | 8.75 | 0.194 | 0.41 | 0.47 | ol | 149 | 0.00403 | HV
184-AL1/30-ST1A 110.0 | 8.8 | 0.1571 | 0.4 | 0.535 | ol | 184 | 0.00403 | HV
243-AL1/39-ST1A 110.0 | 9 | 0.1188 | 0.39 | 0.645 | ol | 243 | 0.00403 | HV
305-AL1/39-ST1A 110.0 | 9.2 | 0.0949 | 0.38 | 0.74 | ol | 305 | 0.00403 | HV
490-AL1/64-ST1A 110.0 | 9.75 | 0.059 | 0.37 | 0.96 | ol | 490 | 0.00403 | HV
679-AL1/86-ST1A 110.0 | 9.95 | 0.042 | 0.36 | 1.15 | ol | 679 | 0.00403 | HV
490-AL1/64-ST1A 220.0 | 10 | 0.059 | 0.285 | 0.96 | ol | 490 | 0.00403 | HV
679-AL1/86-ST1A 220.0 | 11.7 | 0.042 | 0.275 | 1.15 | ol | 679 | 0.00403 | HV
490-AL1/64-ST1A 380.0 | 11 | 0.059 | 0.253 | 0.96 | ol | 490 | 0.00403 | HV
679-AL1/86-ST1A 380.0 | 14.6 | 0.042 | 0.25 | 1.15 | ol | 679 | 0.00403 | HV

## trafo_std_types
| i0_percent | pfe_kw | vkr_percent | sn_mva | vn_lv_kv | vn_hv_kv | vk_percent | shift_degree | vector_group | tap_side | tap_neutral | tap_min | tap_max | tap_step_degree | tap_step_percent | tap_phase_shifter
160 MVA 380/110 kV | 0.06 | 60 | 0.25 | 160 | 110 | 380 | 12.2 | 0 | Yy0 | hv | 0 | -9 | 9 | 0 | 1.5 | FALSE
100 MVA 220/110 kV | 0.06 | 55 | 0.26 | 100 | 110 | 220 | 12 | 0 | Yy0 | hv | 0 | -9 | 9 | 0 | 1.5 | FALSE
63 MVA 110/20 kV | 0.04 | 22 | 0.32 | 63 | 20 | 110 | 18 | 150 | YNd5 | hv | 0 | -9 | 9 | 0 | 1.5 | FALSE
40 MVA 110/20 kV | 0.05 | 18 | 0.34 | 40 | 20 | 110 | 16.2 | 150 | YNd5 | hv | 0 | -9 | 9 | 0 | 1.5 | FALSE
25 MVA 110/20 kV | 0.07 | 14 | 0.41 | 25 | 20 | 110 | 12 | 150 | YNd5 | hv | 0 | -9 | 9 | 0 | 1.5 | FALSE
63 MVA 110/10 kV | 0.04 | 22 | 0.32 | 63 | 10 | 110 | 18 | 150 | YNd5 | hv | 0 | -9 | 9 | 0 | 1.5 | FALSE
40 MVA 110/10 kV | 0.05 | 18 | 0.34 | 40 | 10 | 110 | 16.2 | 150 | YNd5 | hv | 0 | -9 | 9 | 0 | 1.5 | FALSE
25 MVA 110/10 kV | 0.07 | 14 | 0.41 | 25 | 10 | 110 | 12 | 150 | YNd5 | hv | 0 | -9 | 9 | 0 | 1.5 | FALSE
0.25 MVA 20/0.4 kV | 0.32 | 0.8 | 1.44 | 0.25 | 0.4 | 20 | 6 | 150 | Yzn5 | hv | 0 | -2 | 2 | 0 | 2.5 | FALSE
0.4 MVA 20/0.4 kV | 0.3375 | 1.35 | 1.425 | 0.4 | 0.4 | 20 | 6 | 150 | Dyn5 | hv | 0 | -2 | 2 | 0 | 2.5 | FALSE
0.63 MVA 20/0.4 kV | 0.2619 | 1.65 | 1.206 | 0.63 | 0.4 | 20 | 6 | 150 | Dyn5 | hv | 0 | -2 | 2 | 0 | 2.5 | FALSE
0.25 MVA 10/0.4 kV | 0.24 | 0.6 | 1.2 | 0.25 | 0.4 | 10 | 4 | 150 | Dyn5 | hv | 0 | -2 | 2 | 0 | 2.5 | FALSE
0.4 MVA 10/0.4 kV | 0.2375 | 0.95 | 1.325 | 0.4 | 0.4 | 10 | 4 | 150 | Dyn5 | hv | 0 | -2 | 2 | 0 | 2.5 | FALSE
0.63 MVA 10/0.4 kV | 0.1873 | 1.18 | 1.0794 | 0.63 | 0.4 | 10 | 4 | 150 | Dyn5 | hv | 0 | -2 | 2 | 0 | 2.5 | FALSE

## trafo3w_std_types
| sn_hv_mva | sn_mv_mva | sn_lv_mva | vn_hv_kv | vn_mv_kv | vn_lv_kv | vk_hv_percent | vk_mv_percent | vk_lv_percent | vkr_hv_percent | vkr_mv_percent | vkr_lv_percent | pfe_kw | i0_percent | shift_mv_degree | shift_lv_degree | vector_group | tap_side | tap_neutral | tap_min | tap_max | tap_step_percent
63/25/38 MVA 110/20/10 kV | 63 | 25 | 38 | 110 | 20 | 10 | 10.4 | 10.4 | 10.4 | 0.28 | 0.32 | 0.35 | 35 | 0.89 | 0 | 0 | YN0yn0yn0 | hv | 0 | -10 | 10 | 1.2
63/25/38 MVA 110/10/10 kV | 63 | 25 | 38 | 110 | 10 | 10 | 10.4 | 10.4 | 10.4 | 0.28 | 0.32 | 0.35 | 35 | 0.89 | 0 | 0 | YN0yn0yn0 | hv | 0 | -10 | 10 | 1.2

## fuse_std_types
| fuse_type | i_rated_a | t_avg | t_min | t_total | x_avg | x_min | x_total
HV 100A | HV 100A | 100 | 0 | [10.0, 3.64, 0.854, 0.281, 0.1, 0.0531, 0.022, 0.01] | [10.0, 4.267, 1.21, 0.403, 0.1, 0.058, 0.022, 0.01] | 0 | [300.0, 350.0, 450.0, 550.0, 700.0, 850.0, 1200.0, 1752.0] | [600.0, 700.0, 900.0, 1150.0, 1665.0, 2000.0, 3000.0, 4313.0]
HV 10A | HV 10A | 10 | 0 | [10.0, 1675.0, 0.344, 0.156, 0.1, 0.0417, 0.0171, 0.01] | [10.0, 1.3, 0.3, 0.155, 0.1, 0.0555, 0.023, 0.01] | 0 | [30.0, 32.0, 35.0, 37.0, 39.0, 50.0, 70.0, 88.0] | [60.0, 70.0, 80.0, 87.0, 94.0, 110.0, 150.0, 216.0]
HV 125A | HV 125A | 125 | 0 | [10.0, 1.82, 0.344, 0.1, 0.0467, 0.0269, 0.01] | [10.0, 2.478, 0.426, 0.1, 0.0427, 0.0211, 0.01] | 0 | [375.0, 500.0, 700.0, 925.0, 1200.0, 1500.0, 2341.0] | [750.0, 1000.0, 1500.0, 2200.0, 3000.0, 4000.0, 5765.0]
HV 160A | HV 160A | 160 | 0 | [10.0, 4.15, 1.03, 0.198, 0.1, 0.051, 0.0172, 0.01] | [10.0, 2.3, 0.734, 0.274, 0.1, 0.046, 0.0177, 0.01] | 0 | [480.0, 550.0, 700.0, 1000.0, 1260.0, 1600.0, 2500.0, 3227.0] | [960.0, 1300.0, 1700.0, 2200.0, 2996.0, 4000.0, 6000.0, 7946.0]
HV 16A | HV 16A | 16 | 0 | [10.0, 0.352, 0.164, 0.1, 0.0649, 0.0342, 0.01] | [10.0, 2.34, 0.722, 0.181, 0.1, 0.055, 0.0296, 0.01] | 0 | [48.0, 60.0, 65.0, 71.0, 80.0, 100.0, 162.0] | [96.0, 110.0, 125.0, 150.0, 168.0, 200.0, 250.0, 398.0]
HV 200A | HV 200A | 200 | 0 | [10.0, 4.267, 1.21, 0.403, 0.1, 0.058, 0.022, 0.01] | [10.0, 3.73, 1.654, 0.328, 0.1, 0.0531, 0.019, 0.01] | 0 | [600.0, 700.0, 900.0, 1150.0, 1665.0, 2000.0, 3000.0, 4313.0] | [1200.0, 1500.0, 1800.0, 2700.0, 3960.0, 5000.0, 7500.0, 10620.0]
HV 20A | HV 20A | 20 | 0 | [10.0, 1.3, 0.3, 0.155, 0.1, 0.0555, 0.023, 0.01] | [10.0, 1.3, 0.161, 0.1, 0.0611, 0.0399, 0.0141, 0.01] | 0 | [60.0, 70.0, 80.0, 87.0, 94.0, 110.0, 150.0, 216.0] | [120.0, 150.0, 200.0, 223.0, 260.0, 300.0, 450.0, 532.0]
HV 25A | HV 25A | 25 | 0 | [10.0, 2.512, 0.833, 0.299, 0.1, 0.0372, 0.0223, 0.01] | [10.0, 3.125, 0.597, 0.198, 0.1, 0.0378, 0.022, 0.01] | 0 | [75.0, 82.0, 90.0, 100.0, 124.0, 170.0, 200.0, 289.0] | [150.0, 170.0, 210.0, 250.0, 294.0, 400.0, 500.0, 711.0]
HV 31.5A | HV 31.5A | 31.5 | 0 | [10.0, 2.34, 0.722, 0.181, 0.1, 0.055, 0.0296, 0.01] | [10.0, 2.84, 0.368, 0.164, 0.1, 0.0621, 0.0378, 0.0195, 0.01] | 0 | [95.0, 110.0, 125.0, 150.0, 165.0, 200.0, 250.0, 390.0] | [189.0, 220.0, 300.0, 350.0, 393.0, 450.0, 530.0, 700.0, 960.0]
HV 40A | HV 40A | 40 | 0 | [10.0, 1.3, 0.161, 0.1, 0.0611, 0.0399, 0.0141, 0.01] | [10.0, 2.05, 0.369, 0.198, 0.1, 0.051, 0.0298, 0.01] | 0 | [120.0, 150.0, 200.0, 223.0, 260.0, 300.0, 450.0, 532.0] | [240.0, 300.0, 400.0, 450.0, 530.0, 650.0, 800.0, 1311.0]
HV 50A | HV 50A | 50 | 0 | [10.0, 3.215, 0.597, 0.198, 0.1, 0.0378, 0.022, 0.01] | [10.0, 3.64, 0.854, 0.281, 0.1, 0.0531, 0.022, 0.01] | 0 | [150.0, 170.0, 210.0, 250.0, 294.0, 400.0, 500.0, 711.0] | [300.0, 350.0, 450.0, 550.0, 700.0, 850.0, 1200.0, 1752.0]
HV 6.3A | HV 6.3A | 6.3 | 0 | [10.0, 1.39, 0.344, 0.168, 0.1, 0.056, 0.0263, 0.01] | [10.0, 1.711, 0.516, 0.198, 0.1, 0.0634, 0.0303, 0.01] | 0 | [19.0, 19.5, 20.4, 20.8, 22.0, 25.0, 32.0, 48.0] | [38.0, 40.0, 43.0, 48.0, 53.0, 60.0, 75.0, 118.0]
HV 63A | HV 63A | 63 | 0 | [10.0, 2.84, 0.368, 0.164, 0.1, 0.0621, 0.0378, 0.0195, 0.01] | [10.0, 1.82, 0.344, 0.1, 0.0467, 0.0269, 0.01] | 0 | [189.0, 220.0, 300.0, 350.0, 393.0, 450.0, 530.0, 700.0, 961.0] | [378.0, 500.0, 700.0, 934.0, 1200.0, 1500.0, 2366.0]
HV 80A | HV 80A | 80 | 0 | [10.0, 2.05, 0.369, 0.198, 0.1, 0.051, 0.0298, 0.01] | [10.0, 4.15, 1.03, 0.198, 0.1, 0.051, 0.0172, 0.01] | 0 | [240.0, 300.0, 400.0, 450.0, 530.0, 650.0, 800.0, 1311.0] | [480.0, 550.0, 700.0, 1000.0, 1260.0, 1600.0, 2500.0, 3227.0]
Siemens NH-1-100 | Siemens NH-1-100 | 100 | [5400.0, 2000.0, 400.0, 20.0, 1.0, 0.2, 0.012, 0.004] | 0 | 0 | [150.0, 190.0, 250.0, 430.0, 900.0, 1250.0, 2700.0, 3600.0] | 0 | 0
Siemens NH-1-125 | Siemens NH-1-125 | 125 | [4800.0, 120.0, 7.0, 0.1, 0.004] | 0 | 0 | [180.0, 400.0, 740.0, 2000.0, 4250.0] | 0 | 0
Siemens NH-1-16 | Siemens NH-1-16 | 16 | [4000.0, 400.0, 2.0, 0.1, 0.04, 0.01] | 0 | 0 | [26.0, 35.0, 75.0, 150.0, 200.0, 300.0] | 0 | 0
Siemens NH-1-160 | Siemens NH-1-160 | 160 | [4800.0, 120.0, 7.0, 0.1, 0.004] | 0 | 0 | [210.0, 500.0, 900.0, 2300.0, 5000.0] | 0 | 0
Siemens NH-1-25 | Siemens NH-1-25 | 25 | [4000.0, 1000.0, 10.0, 0.2, 0.02, 0.01] | 0 | 0 | [40.0, 50.0, 100.0, 210.0, 400.0, 500.0] | 0 | 0
Siemens NH-1-50 | Siemens NH-1-50 | 50 | [4000.0, 40.0, 4.0, 1.0, 0.02, 0.01] | 0 | 0 | [86.0, 200.0, 300.0, 400.0, 1000.0, 1280.0] | 0 | 0
Siemens NH-1-63 | Siemens NH-1-63 | 63 | [4000.0, 100.0, 10.0, 2.0, 0.04, 0.01] | 0 | 0 | [100.0, 200.0, 300.0, 400.0, 1000.0, 1500.0] | 0 | 0
Siemens NH-1-80 | Siemens NH-1-80 | 80 | [4800.0, 120.0, 7.0, 0.1, 0.01] | 0 | 0 | [150.58, 250.0, 450.0, 1150.0, 2470.0] | 0 | 0
Siemens NH-2-1000 | Siemens NH-2-1000 | 1000 | [4800.0, 120.0, 7.0, 0.1, 0.004] | 0 | 0 | [1900.0, 3500.0, 8400.0, 24000.0, 52000.0] | 0 | 0
Siemens NH-2-200 | Siemens NH-2-200 | 200 | [4800.0, 120.0, 7.0, 0.1, 0.004] | 0 | 0 | [280.0, 650.0, 1200.0, 3000.0, 7000.0] | 0 | 0
Siemens NH-2-224 | Siemens NH-2-224 | 224 | [4800.0, 120.0, 7.0, 0.2, 0.04, 0.004] | 0 | 0 | [400.0, 750.0, 1453.0, 3025.0, 4315.0, 7600.0] | 0 | 0
Siemens NH-2-250 | Siemens NH-2-250 | 250 | [4800.0, 120.0, 7.0, 0.1, 0.004] | 0 | 0 | [450.0, 800.0, 1650.0, 4000.0, 8500.0] | 0 | 0
Siemens NH-2-315 | Siemens NH-2-315 | 315 | [4800.0, 120.0, 7.0, 0.1, 0.004] | 0 | 0 | [550.0, 920.0, 1900.0, 5000.0, 11000.0] | 0 | 0
Siemens NH-2-355 | Siemens NH-2-355 | 355 | [4800.0, 120.0, 6.0, 0.1, 0.004] | 0 | 0 | [650.0, 1116.27, 2350.0, 5840.0, 12790.0] | 0 | 0
Siemens NH-2-400 | Siemens NH-2-400 | 400 | [4800.0, 120.0, 7.0, 0.1, 0.004] | 0 | 0 | [720.0, 1350.0, 2800.0, 6500.0, 15000.0] | 0 | 0
Siemens NH-2-425 | Siemens NH-2-425 | 425 | [4800.0, 120.0, 7.0, 0.1, 0.004] | 0 | 0 | [850.0, 1500.0, 3050.0, 7500.0, 16500.0] | 0 | 0
Siemens NH-2-630 | Siemens NH-2-630 | 630 | [4800.0, 120.0, 7.0, 0.1, 0.004] | 0 | 0 | [1200.0, 2000.0, 4800.0, 12000.0, 26000.0] | 0 | 0

## res_bus
| vm_pu | va_degree | p_mw | q_mvar
0 | 0.98905 | -0.21007 | 0.006409 | 0.0016062
1 | 0.98921 | -0.2069 | 0.0052193 | 0.0013081
2 | 0.98421 | -0.30373 | 0 | 0
3 | 0.98868 | -0.21693 | 0 | 0
4 | 0.98379 | -0.31196 | 0.04709 | 0.011802
5 | 0.98997 | -0.19193 | 0.012081 | 0.0030278
6 | 0.98992 | -0.19309 | 0 | 0
7 | 0.99005 | -0.19059 | 0 | 0
8 | 0.98985 | -0.19445 | 0.0031574 | 0.00079131
9 | 0.9716 | -0.54783 | 0 | 0
10 | 0.97164 | -0.54712 | 0 | 0
11 | 0.97159 | -0.54796 | 0.00072807 | 0.00018247
12 | 0.97561 | -0.4687 | 0 | 0
13 | 0.97388 | -0.50281 | 0 | 0
14 | 0.97586 | -0.46389 | 0.005462 | 0.0013689
15 | 0.98442 | -0.29722 | 0 | 0
16 | 0.98334 | -0.31808 | 0 | 0
17 | 0.98599 | -0.26708 | 0.0027971 | 0.00070101
18 | 0.97809 | -0.42026 | 0 | 0
19 | 0.97929 | -0.3967 | 0 | 0
20 | 0.97697 | -0.44219 | 0.0011005 | 0.00027581
21 | 0.97189 | -0.5421 | 0 | 0
22 | 0.97218 | -0.53641 | 0 | 0
23 | 0.97165 | -0.54691 | 0.0049547 | 0.0012418
24 | 0.98171 | -0.34963 | 0.0032799 | 0.00082201
25 | 0.97367 | -0.50699 | 0.0072149 | 0.0018082
26 | 0.97186 | -0.54271 | 0.007729 | 0.0019371
27 | 0.98929 | -0.2054 | 0.0061258 | 0.0015353
28 | 0.98938 | -0.20355 | 0.0057347 | 0.0014373
29 | 0.98952 | -0.2008 | 0 | 0
30 | 0.98973 | -0.19684 | 0.0052818 | 0.0013237
31 | 0.98933 | -0.20451 | 0.010127 | 0.0025381
32 | 0.98318 | -0.32378 | 0.027312 | 0.006845
33 | 0.99158 | -0.161 | 0.0072408 | 0.0018147
34 | 0.99012 | -0.18928 | 0.0032555 | 0.00081591
35 | 0.9737 | -0.50627 | 0.0096794 | 0.0024259
36 | 0.97617 | -0.45771 | 0.0025048 | 0.00062775
37 | 0.98826 | -0.22339 | 0.0031979 | 0.00080147
38 | 0.97148 | -0.55018 | 0.0088886 | 0.0022277
39 | 0.99026 | -0.18658 | 0 | 0
40 | 0.98921 | -0.20535 | 0 | 0
41 | 0.98975 | -0.19498 | 0.0033188 | 0.00083176
42 | 0.98914 | -0.20659 | 0.0034804 | 0.00087228
43 | 0.99096 | -0.1718 | 0.0030921 | 0.00077496
44 | 0.99291 | -0.13477 | 0.008057 | 0.0020193
45 | 0.99659 | -0.06492 | 0.0091236 | 0.0022866
46 | 0.99677 | -0.06157 | 0.0099413 | 0.0024915
47 | 0.99511 | -0.092954 | 0 | 0
48 | 0.99752 | -0.047021 | 0 | 0
49 | 0.99092 | -0.17364 | 0.0041808 | 0.0010478
50 | 0.99151 | -0.16239 | 0.0099564 | 0.0024953
51 | 0.99243 | -0.14453 | 0 | 0
52 | 0.98948 | -0.20172 | 0.0064014 | 0.0016043
53 | 0.99701 | -0.056775 | 0.0090579 | 0.0022701
54 | 1 | 0 | -0.31415 | -0.079832
55 | 0.99603 | -0.075656 | 0.012082 | 0.0030281
56 | 0.99569 | -0.082124 | 0.0080182 | 0.0020095
57 | 0.99428 | -0.10905 | 0.0073249 | 0.0018358
58 | 0.99295 | -0.1345 | 0.0079485 | 0.0019921
59 | 0.97127 | -0.55445 | 0.010011 | 0.002509
60 | 0.99998 | 149.9956 | 0 | 0

## res_line
| p_from_mw | q_from_mvar | p_to_mw | q_to_mvar | pl_mw | ql_mvar | i_from_ka | i_to_ka | i_ka | vm_from_pu | va_from_degree | vm_to_pu | va_to_degree | loading_percent
0 | -0.006409 | -0.0016062 | 0.0064099 | 0.0016065 | 9.67e-07 | 2.6287e-07 | 0.0096423 | 0.0096421 | 0.0096423 | 0.98905 | -0.21007 | 0.98921 | -0.2069 | 2.649
1 | -0.011629 | -0.0029146 | 0.011631 | 0.0029153 | 1.3225e-06 | 6.9845e-07 | 0.017493 | 0.017493 | 0.017493 | 0.98921 | -0.2069 | 0.98933 | -0.20451 | 4.8058
2 | -0.074446 | -0.018675 | 0.074756 | 0.018872 | 0.00030945 | 0.00019722 | 0.11256 | 0.11256 | 0.11256 | 0.98421 | -0.30373 | 0.98868 | -0.21693 | 30.9233
3 | 0.074446 | 0.018675 | -0.074417 | -0.018656 | 2.9223e-05 | 1.8625e-05 | 0.11256 | 0.11256 | 0.11256 | 0.98421 | -0.30373 | 0.98379 | -0.31196 | 30.9233
4 | -0.074756 | -0.018872 | 0.074845 | 0.018929 | 8.9629e-05 | 5.712e-05 | 0.11256 | 0.11256 | 0.11256 | 0.98868 | -0.21693 | 0.98997 | -0.19193 | 30.9233
5 | 0.027327 | 0.0068545 | -0.027312 | -0.006845 | 1.5381e-05 | 9.5394e-06 | 0.041335 | 0.041335 | 0.041335 | 0.98379 | -0.31196 | 0.98318 | -0.32378 | 11.3559
6 | -0.086927 | -0.021957 | 0.087056 | 0.02204 | 0.00012906 | 8.2337e-05 | 0.13072 | 0.13072 | 0.13072 | 0.98997 | -0.19193 | 0.99158 | -0.161 | 35.912
7 | -0.0031576 | -0.00079113 | 0.003158 | 0.0007908 | 3.7563e-07 | -3.3135e-07 | 0.0047463 | 0.0047461 | 0.0047463 | 0.98992 | -0.19309 | 0.99005 | -0.19059 | 1.3039
8 | 0.0031576 | 0.00079113 | -0.0031574 | -0.00079131 | 2.0468e-07 | -1.8047e-07 | 0.0047463 | 0.0047464 | 0.0047464 | 0.98992 | -0.19309 | 0.98985 | -0.19445 | 1.304
9 | -0.003158 | -0.0007908 | 0.0031581 | 0.00079063 | 1.9794e-07 | -1.7469e-07 | 0.0047461 | 0.004746 | 0.0047461 | 0.99005 | -0.19059 | 0.99012 | -0.18928 | 1.3039
10 | -0.00072808 | -0.00018235 | 0.0007281 | 0.00018172 | 2.4407e-08 | -6.3288e-07 | 0.001115 | 0.0011148 | 0.001115 | 0.9716 | -0.54783 | 0.97164 | -0.54712 | 0.30632
11 | 0.00072808 | 0.00018235 | -0.00072807 | -0.00018247 | 4.57e-09 | -1.1847e-07 | 0.001115 | 0.0011151 | 0.0011151 | 0.9716 | -0.54783 | 0.97159 | -0.54796 | 0.30634
12 | -0.0007281 | -0.00018172 | 0.00072811 | 0.00018153 | 7.2618e-09 | -1.8836e-07 | 0.0011148 | 0.0011147 | 0.0011148 | 0.97164 | -0.54712 | 0.97165 | -0.54691 | 0.30626
13 | 0.049361 | 0.012427 | -0.04928 | -0.012376 | 8.0347e-05 | 5.0951e-05 | 0.075305 | 0.075306 | 0.075306 | 0.97561 | -0.4687 | 0.97388 | -0.50281 | 20.6884
14 | -0.049361 | -0.012427 | 0.049372 | 0.012434 | 1.1351e-05 | 7.1977e-06 | 0.075305 | 0.075305 | 0.075305 | 0.97561 | -0.4687 | 0.97586 | -0.46389 | 20.6883
15 | 0.009681 | 0.0024267 | -0.0096794 | -0.0024259 | 1.5986e-06 | 7.8075e-07 | 0.014792 | 0.014792 | 0.014792 | 0.97388 | -0.50281 | 0.9737 | -0.50627 | 4.0638
16 | 0.039599 | 0.0099493 | -0.039591 | -0.0099443 | 7.9005e-06 | 4.9847e-06 | 0.060514 | 0.060514 | 0.060514 | 0.97388 | -0.50281 | 0.97367 | -0.50699 | 16.6246
17 | -0.054834 | -0.013803 | 0.05485 | 0.013813 | 1.619e-05 | 1.0285e-05 | 0.083634 | 0.083634 | 0.083634 | 0.97586 | -0.46389 | 0.97617 | -0.45771 | 22.9764
18 | 0.062195 | 0.015831 | -0.062132 | -0.015791 | 6.2477e-05 | 3.9746e-05 | 0.094099 | 0.094099 | 0.094099 | 0.98442 | -0.29722 | 0.98334 | -0.31808 | 25.8514
19 | -0.062195 | -0.015831 | 0.062285 | 0.015889 | 9.0529e-05 | 5.7592e-05 | 0.094099 | 0.094099 | 0.094099 | 0.98442 | -0.29722 | 0.98599 | -0.26708 | 25.8514
20 | 0.062132 | 0.015791 | -0.062038 | -0.015731 | 9.4235e-05 | 5.9951e-05 | 0.094099 | 0.094099 | 0.094099 | 0.98334 | -0.31808 | 0.98171 | -0.34963 | 25.8514
21 | -0.065083 | -0.01659 | 0.06522 | 0.016677 | 0.00013755 | 8.7545e-05 | 0.09832 | 0.09832 | 0.09832 | 0.98599 | -0.26708 | 0.98826 | -0.22339 | 27.011
22 | -0.058559 | -0.014783 | 0.058626 | 0.014825 | 6.6178e-05 | 4.2075e-05 | 0.089128 | 0.089128 | 0.089128 | 0.97809 | -0.42026 | 0.97929 | -0.3967 | 24.4858
23 | 0.058559 | 0.014783 | -0.058498 | -0.014744 | 6.1438e-05 | 3.9062e-05 | 0.089128 | 0.089128 | 0.089128 | 0.97809 | -0.42026 | 0.97697 | -0.44219 | 24.4858
24 | -0.058626 | -0.014825 | 0.058758 | 0.014909 | 0.0001327 | 8.4367e-05 | 0.089128 | 0.089128 | 0.089128 | 0.97929 | -0.3967 | 0.98171 | -0.34963 | 24.4857
25 | 0.057398 | 0.014468 | -0.057355 | -0.014441 | 4.26e-05 | 2.7078e-05 | 0.087452 | 0.087452 | 0.087452 | 0.97697 | -0.44219 | 0.97617 | -0.45771 | 24.0253
26 | -0.0056841 | -0.0014236 | 0.0056857 | 0.0014239 | 1.5406e-06 | 3.1351e-07 | 0.0087024 | 0.0087021 | 0.0087024 | 0.97189 | -0.5421 | 0.97218 | -0.53641 | 2.3908
27 | 0.0056841 | 0.0014236 | -0.0056828 | -0.0014233 | 1.3007e-06 | 2.6503e-07 | 0.0087024 | 0.0087026 | 0.0087026 | 0.97189 | -0.5421 | 0.97165 | -0.54691 | 2.3908
28 | -0.032331 | -0.0081077 | 0.032376 | 0.0081361 | 4.5409e-05 | 2.8448e-05 | 0.049488 | 0.049487 | 0.049488 | 0.97218 | -0.53641 | 0.97367 | -0.50699 | 13.5955
29 | 0.026645 | 0.0066838 | -0.026637 | -0.0066788 | 7.9898e-06 | 4.9547e-06 | 0.040786 | 0.040786 | 0.040786 | 0.97218 | -0.53641 | 0.97186 | -0.54271 | 11.2048
30 | 0.018908 | 0.0047418 | -0.018902 | -0.0047377 | 6.7379e-06 | 4.0468e-06 | 0.028952 | 0.028952 | 0.028952 | 0.97186 | -0.54271 | 0.97148 | -0.55018 | 7.9538
31 | -0.0061258 | -0.0015353 | 0.0061264 | 0.0015354 | 5.3894e-07 | 1.2755e-07 | 0.0092141 | 0.009214 | 0.0092141 | 0.98929 | -0.2054 | 0.98938 | -0.20355 | 2.5313
32 | -0.011861 | -0.0029727 | 0.011863 | 0.0029735 | 1.5576e-06 | 8.292e-07 | 0.017839 | 0.017839 | 0.017839 | 0.98938 | -0.20355 | 0.98952 | -0.2008 | 4.9008
33 | -0.011863 | -0.0029735 | 0.011865 | 0.0029747 | 2.2359e-06 | 1.1903e-06 | 0.017839 | 0.017839 | 0.017839 | 0.98952 | -0.2008 | 0.98973 | -0.19684 | 4.9008
34 | -0.017147 | -0.0042984 | 0.017155 | 0.0043034 | 8.3908e-06 | 4.9372e-06 | 0.02578 | 0.02578 | 0.02578 | 0.98973 | -0.19684 | 0.99026 | -0.18658 | 7.0823
35 | -0.021758 | -0.0054534 | 0.021761 | 0.0054551 | 2.899e-06 | 1.7627e-06 | 0.032725 | 0.032725 | 0.032725 | 0.98933 | -0.20451 | 0.98948 | -0.20172 | 8.9904
36 | -0.094297 | -0.023854 | 0.094417 | 0.023931 | 0.00012006 | 7.6635e-05 | 0.14159 | 0.14159 | 0.14159 | 0.99158 | -0.161 | 0.99295 | -0.1345 | 38.8971
37 | -0.0064137 | -0.0016065 | 0.0064145 | 0.0016068 | 8.2495e-07 | 2.2337e-07 | 0.0096386 | 0.0096385 | 0.0096386 | 0.99012 | -0.18928 | 0.99026 | -0.18658 | 2.648
38 | -0.068418 | -0.017479 | 0.068478 | 0.017517 | 5.9759e-05 | 3.8054e-05 | 0.10313 | 0.10313 | 0.10313 | 0.98826 | -0.22339 | 0.98921 | -0.20535 | 28.3338
39 | 0.010013 | 0.00251 | -0.010011 | -0.002509 | 2.0354e-06 | 1.017e-06 | 0.015337 | 0.015337 | 0.015337 | 0.97148 | -0.55018 | 0.97127 | -0.55445 | 4.2136
40 | 0.028182 | 0.0070721 | -0.028162 | -0.0070595 | 2.0333e-05 | 1.2625e-05 | 0.042351 | 0.042352 | 0.042352 | 0.99026 | -0.18658 | 0.98948 | -0.20172 | 11.6351
41 | -0.051752 | -0.012982 | 0.051784 | 0.013002 | 3.1941e-05 | 2.0261e-05 | 0.077769 | 0.077769 | 0.077769 | 0.99026 | -0.18658 | 0.99092 | -0.17364 | 21.3652
42 | -0.071958 | -0.018389 | 0.071994 | 0.018412 | 3.6108e-05 | 2.3004e-05 | 0.10837 | 0.10837 | 0.10837 | 0.98921 | -0.20535 | 0.98975 | -0.19498 | 29.7721
43 | 0.0034807 | 0.00087216 | -0.0034804 | -0.00087228 | 2.0691e-07 | -1.2595e-07 | 0.0052357 | 0.0052358 | 0.0052358 | 0.98921 | -0.20535 | 0.98914 | -0.20659 | 1.4384
44 | -0.075313 | -0.019244 | 0.075398 | 0.019298 | 8.4513e-05 | 5.3863e-05 | 0.11336 | 0.11336 | 0.11336 | 0.98975 | -0.19498 | 0.99096 | -0.1718 | 31.1428
45 | -0.07849 | -0.020073 | 0.078631 | 0.020162 | 0.00014093 | 8.9846e-05 | 0.118 | 0.118 | 0.118 | 0.99096 | -0.1718 | 0.99291 | -0.13477 | 32.4184
46 | -0.086688 | -0.022182 | 0.086864 | 0.022294 | 0.00017587 | 0.0001122 | 0.13008 | 0.13008 | 0.13008 | 0.99291 | -0.13477 | 0.99511 | -0.092954 | 35.7355
47 | -0.0091236 | -0.0022866 | 0.0091251 | 0.0022873 | 1.4562e-06 | 6.5926e-07 | 0.013623 | 0.013622 | 0.013623 | 0.99659 | -0.06492 | 0.99677 | -0.06157 | 3.7424
48 | -0.019066 | -0.0047788 | 0.01908 | 0.0047867 | 1.3225e-05 | 7.8961e-06 | 0.028463 | 0.028463 | 0.028463 | 0.99677 | -0.06157 | 0.99752 | -0.047021 | 7.8195
49 | -0.15303 | -0.038998 | 0.1533 | 0.039169 | 0.00026769 | 0.00017061 | 0.22907 | 0.22907 | 0.22907 | 0.99511 | -0.092954 | 0.99701 | -0.056775 | 31.4651
50 | 0.06617 | 0.016704 | -0.066007 | -0.0166 | 0.00016304 | 0.00010377 | 0.098989 | 0.09899 | 0.09899 | 0.99511 | -0.092954 | 0.99243 | -0.14453 | 27.1949
51 | 0.16244 | 0.041488 | -0.16236 | -0.041439 | 7.6555e-05 | 4.8814e-05 | 0.24258 | 0.24258 | 0.24258 | 0.99752 | -0.047021 | 0.99701 | -0.056775 | 33.322
52 | -0.18152 | -0.046274 | 0.18193 | 0.046538 | 0.00041302 | 0.00026355 | 0.27105 | 0.27105 | 0.27105 | 0.99752 | -0.047021 | 1 | 0 | 37.2317
53 | -0.055965 | -0.01405 | 0.055995 | 0.014069 | 3.0043e-05 | 1.9081e-05 | 0.084048 | 0.084047 | 0.084048 | 0.99092 | -0.17364 | 0.99151 | -0.16239 | 23.09
54 | -0.065951 | -0.016565 | 0.066007 | 0.0166 | 5.6271e-05 | 3.5816e-05 | 0.09899 | 0.09899 | 0.09899 | 0.99151 | -0.16239 | 0.99243 | -0.14453 | 27.195
55 | 0.13057 | 0.033294 | -0.13009 | -0.032991 | 0.00047503 | 0.00030358 | 0.19449 | 0.19449 | 0.19449 | 1 | 0 | 0.99603 | -0.075656 | 53.4319
56 | 0.11801 | 0.029963 | -0.11798 | -0.029939 | 3.6721e-05 | 2.3461e-05 | 0.17644 | 0.17644 | 0.17644 | 0.99603 | -0.075656 | 0.99569 | -0.082124 | 48.473
57 | 0.10996 | 0.02793 | -0.10982 | -0.027839 | 0.00014231 | 9.0899e-05 | 0.16446 | 0.16446 | 0.16446 | 0.99569 | -0.082124 | 0.99428 | -0.10905 | 45.1811
58 | 0.10249 | 0.026003 | -0.10237 | -0.025923 | 0.00012527 | 7.9991e-05 | 0.1535 | 0.1535 | 0.1535 | 0.99428 | -0.10905 | 0.99295 | -0.1345 | 42.1695

## res_trafo
| p_hv_mw | q_hv_mvar | p_lv_mw | q_lv_mvar | pl_mw | ql_mvar | i_hv_ka | i_lv_ka | vm_hv_pu | va_hv_degree | vm_lv_pu | va_lv_degree | loading_percent
0 | -1.2729e-15 | -1.3162e-15 | 0.00165 | 1.2699e-07 | 0.00165 | 1.2699e-07 | 5.2857e-17 | 0.0023815 | 0.99998 | 149.9956 | 1 | 0 | 0.2619

## res_ext_grid
| p_mw | q_mvar
0 | 0.32926 | 0.083619

## res_load
| p_mw | q_mvar
0 | 0.006409 | 0.0016062
1 | 0.0052193 | 0.0013081
2 | 0.04709 | 0.011802
3 | 0.012081 | 0.0030278
4 | 0.0031574 | 0.00079131
5 | 0.00072807 | 0.00018247
6 | 0.005462 | 0.0013689
7 | 0.0027971 | 0.00070101
8 | 0.0011005 | 0.00027581
9 | 0.0049547 | 0.0012418
10 | 0.0032799 | 0.00082201
11 | 0.0072149 | 0.0018082
12 | 0.007729 | 0.0019371
13 | 0.0061258 | 0.0015353
14 | 0.0057347 | 0.0014373
15 | 0.0052818 | 0.0013237
16 | 0.010127 | 0.0025381
17 | 0.027312 | 0.006845
18 | 0.0072408 | 0.0018147
19 | 0.0032555 | 0.00081591
20 | 0.0096794 | 0.0024259
21 | 0.0025048 | 0.00062775
22 | 0.0031979 | 0.00080147
23 | 0.0088886 | 0.0022277
24 | 0.0033188 | 0.00083176
25 | 0.0034804 | 0.00087228
26 | 0.0030921 | 0.00077496
27 | 0.008057 | 0.0020193
28 | 0.0091236 | 0.0022866
29 | 0.0099413 | 0.0024915
30 | 0.0041808 | 0.0010478
31 | 0.0099564 | 0.0024953
32 | 0.0064014 | 0.0016043
33 | 0.0090579 | 0.0022701
34 | 0.015108 | 0.0037864
35 | 0.012082 | 0.0030281
36 | 0.0080182 | 0.0020095
37 | 0.0073249 | 0.0018358
38 | 0.0079485 | 0.0019921
39 | 0.010011 | 0.002509

## dtypes
| element | column | dtype
0 | bus | name | object
1 | bus | vn_kv | float64
2 | bus | type | object
3 | bus | zone | object
4 | bus | in_service | bool
5 | load | name | object
6 | load | bus | uint32
7 | load | p_mw | float64
8 | load | q_mvar | float64
9 | load | const_z_percent | float64
10 | load | const_i_percent | float64
11 | load | sn_mva | float64
12 | load | scaling | float64
13 | load | in_service | bool
14 | load | type | object
15 | ext_grid | name | object
16 | ext_grid | bus | uint32
17 | ext_grid | vm_pu | float64
18 | ext_grid | va_degree | float64
19 | ext_grid | slack_weight | float64
20 | ext_grid | in_service | bool
21 | line | name | object
22 | line | std_type | object
23 | line | from_bus | uint32
24 | line | to_bus | uint32
25 | line | length_km | float64
26 | line | r_ohm_per_km | float64
27 | line | x_ohm_per_km | float64
28 | line | c_nf_per_km | float64
29 | line | g_us_per_km | float64
30 | line | max_i_ka | float64
31 | line | df | float64
32 | line | parallel | uint32
33 | line | type | object
34 | line | in_service | bool
35 | trafo | name | object
36 | trafo | std_type | object
37 | trafo | hv_bus | uint32
38 | trafo | lv_bus | uint32
39 | trafo | sn_mva | float64
40 | trafo | vn_hv_kv | float64
41 | trafo | vn_lv_kv | float64
42 | trafo | vk_percent | float64
43 | trafo | vkr_percent | float64
44 | trafo | pfe_kw | float64
45 | trafo | i0_percent | float64
46 | trafo | shift_degree | float64
47 | trafo | tap_side | object
48 | trafo | tap_neutral | int32
49 | trafo | tap_min | int32
50 | trafo | tap_max | int32
51 | trafo | tap_step_percent | float64
52 | trafo | tap_step_degree | float64
53 | trafo | tap_pos | int32
54 | trafo | tap_phase_shifter | bool
55 | trafo | parallel | uint32
56 | trafo | df | float64
57 | trafo | in_service | bool
58 | line_geodata | coords | object
59 | bus_geodata | x | float64
60 | bus_geodata | y | float64
61 | bus_geodata | coords | object
62 | res_bus | vm_pu | float64
63 | res_bus | va_degree | float64
64 | res_bus | p_mw | float64
65 | res_bus | q_mvar | float64
66 | res_line | p_from_mw | float64
67 | res_line | q_from_mvar | float64
68 | res_line | p_to_mw | float64
69 | res_line | q_to_mvar | float64
70 | res_line | pl_mw | float64
71 | res_line | ql_mvar | float64
72 | res_line | i_from_ka | float64
73 | res_line | i_to_ka | float64
74 | res_line | i_ka | float64
75 | res_line | vm_from_pu | float64
76 | res_line | va_from_degree | float64
77 | res_line | vm_to_pu | float64
78 | res_line | va_to_degree | float64
79 | res_line | loading_percent | float64
80 | res_trafo | p_hv_mw | float64
81 | res_trafo | q_hv_mvar | float64
82 | res_trafo | p_lv_mw | float64
83 | res_trafo | q_lv_mvar | float64
84 | res_trafo | pl_mw | float64
85 | res_trafo | ql_mvar | float64
86 | res_trafo | i_hv_ka | float64
87 | res_trafo | i_lv_ka | float64
88 | res_trafo | vm_hv_pu | float64
89 | res_trafo | va_hv_degree | float64
90 | res_trafo | vm_lv_pu | float64
91 | res_trafo | va_lv_degree | float64
92 | res_trafo | loading_percent | float64
93 | res_ext_grid | p_mw | float64
94 | res_ext_grid | q_mvar | float64
95 | res_load | p_mw | float64
96 | res_load | q_mvar | float64

## parameters
| version | format_version | converged | OPF_converged | name | f_hz | sn_mva
0 | 2.14.6 | 2.14.0 | TRUE | FALSE |  | 50 | 1