## bus
| name | vn_kv | type | zone | in_service
0 | bus_LV_199-33_0_4_node_0 | 0.4 | n |  | TRUE
1 | bus_LV_199-33_0_4_node_1 | 0.4 | n |  | TRUE
2 | bus_LV_199-33_0_4_node_3 | 0.4 | n |  | TRUE
3 | bus_LV_199-33_0_4_node_2 | 0.4 | n |  | TRUE
4 | bus_LV_199-33_0_4_node_6 | 0.4 | n |  | TRUE
5 | bus_LV_199-33_0_4_node_7 | 0.4 | n |  | TRUE
6 | bus_LV_199-33_0_4_node_4 | 0.4 | n |  | TRUE
7 | bus_LV_199-33_0_4_node_42 | 0.4 | n |  | TRUE
8 | bus_LV_199-33_0_4_node_5 | 0.4 | n |  | TRUE
9 | bus_LV_199-33_0_4_node_41 | 0.4 | n |  | TRUE
10 | bus_LV_199-33_0_4_node_92 | 0.4 | n |  | TRUE
11 | bus_LV_199-33_0_4_node_8 | 0.4 | n |  | TRUE
12 | bus_LV_199-33_0_4_node_9 | 0.4 | n |  | TRUE
13 | bus_LV_199-33_0_4_node_39 | 0.4 | n |  | TRUE
14 | bus_LV_199-33_0_4_node_45 | 0.4 | n |  | TRUE
15 | bus_LV_199-33_0_4_node_38 | 0.4 | n |  | TRUE
16 | bus_LV_199-33_0_4_node_93 | 0.4 | n |  | TRUE
17 | bus_LV_199-33_0_4_node_28 | 0.4 | n |  | TRUE
18 | bus_LV_199-33_0_4_node_122 | 0.4 | n |  | TRUE
19 | bus_LV_199-33_0_4_node_25 | 0.4 | n |  | TRUE
20 | bus_LV_199-33_0_4_node_123 | 0.4 | n |  | TRUE
21 | bus_LV_199-33_0_4_node_10 | 0.4 | n |  | TRUE
22 | bus_LV_199-33_0_4_node_11 | 0.4 | n |  | TRUE
23 | bus_LV_199-33_0_4_node_12 | 0.4 | n |  | TRUE
24 | bus_LV_199-33_0_4_node_14 | 0.4 | n |  | TRUE
25 | bus_LV_199-33_0_4_node_16 | 0.4 | n |  | TRUE
26 | bus_LV_199-33_0_4_node_13 | 0.4 | n |  | TRUE
27 | bus_LV_199-33_0_4_node_17 | 0.4 | n |  | TRUE
28 | bus_LV_199-33_0_4_node_18 | 0.4 | n |  | TRUE
29 | bus_LV_199-33_0_4_node_19 | 0.4 | n |  | TRUE
30 | bus_LV_199-33_0_4_node_20 | 0.4 | n |  | TRUE
31 | bus_LV_199-33_0_4_node_15 | 0.4 | n |  | TRUE
32 | bus_LV_199-33_0_4_node_21 | 0.4 | n |  | TRUE
33 | bus_LV_199-33_0_4_node_22 | 0.4 | n |  | TRUE
34 | bus_LV_199-33_0_4_node_29 | 0.4 | n |  | TRUE
35 | bus_LV_199-33_0_4_node_132 | 0.4 | n |  | TRUE
36 | bus_LV_199-33_0_4_node_130 | 0.4 | n |  | TRUE
37 | bus_LV_199-33_0_4_node_121 | 0.4 | n |  | TRUE
38 | bus_LV_199-33_0_4_node_108 | 0.4 | n |  | TRUE
39 | bus_LV_199-33_0_4_node_133 | 0.4 | n |  | TRUE
40 | bus_LV_199-33_0_4_node_128 | 0.4 | n |  | TRUE
41 | bus_LV_199-33_0_4_node_120 | 0.4 | n |  | TRUE
42 | bus_LV_199-33_0_4_node_105 | 0.4 | n |  | TRUE
43 | bus_LV_199-33_0_4_node_23 | 0.4 | n |  | TRUE
44 | bus_LV_199-33_0_4_node_24 | 0.4 | n |  | TRUE
45 | bus_LV_199-33_0_4_node_26 | 0.4 | n |  | TRUE
46 | bus_LV_199-33_0_4_node_27 | 0.4 | n |  | TRUE
47 | bus_LV_199-33_0_4_node_30 | 0.4 | n |  | TRUE
48 | bus_LV_199-33_0_4_node_31 | 0.4 | n |  | TRUE
49 | bus_LV_199-33_0_4_node_118 | 0.4 | n |  | TRUE
50 | bus_LV_199-33_0_4_node_46 | 0.4 | n |  | TRUE
51 | bus_LV_199-33_0_4_node_119 | 0.4 | n |  | TRUE
52 | bus_LV_199-33_0_4_node_40 | 0.4 | n |  | TRUE
53 | bus_LV_199-33_0_4_node_32 | 0.4 | n |  | TRUE
54 | bus_LV_199-33_0_4_node_33 | 0.4 | n |  | TRUE
55 | bus_LV_199-33_0_4_node_34 | 0.4 | n |  | TRUE
56 | bus_LV_199-33_0_4_node_35 | 0.4 | n |  | TRUE
57 | bus_LV_199-33_0_4_node_36 | 0.4 | n |  | TRUE
58 | bus_LV_199-33_0_4_node_37 | 0.4 | n |  | TRUE
59 | bus_LV_199-33_0_4_node_44 | 0.4 | n |  | TRUE
60 | bus_LV_199-33_0_4_node_47 | 0.4 | n |  | TRUE
61 | bus_LV_199-33_0_4_node_43 | 0.4 | n |  | TRUE
62 | bus_LV_199-33_0_4_node_70 | 0.4 | n |  | TRUE
63 | bus_LV_199-33_0_4_node_110 | 0.4 | n |  | TRUE
64 | bus_LV_199-33_0_4_node_68 | 0.4 | n |  | TRUE
65 | bus_LV_199-33_0_4_node_48 | 0.4 | n |  | TRUE
66 | bus_LV_199-33_0_4_node_104 | 0.4 | n |  | TRUE
67 | bus_LV_199-33_0_4_node_107 | 0.4 | n |  | TRUE
68 | bus_LV_199-33_0_4_node_49 | 0.4 | n |  | TRUE
69 | bus_LV_199-33_0_4_node_50 | 0.4 | n |  | TRUE
70 | bus_LV_199-33_0_4_node_51 | 0.4 | n |  | TRUE
71 | bus_LV_199-33_0_4_node_52 | 0.4 | n |  | TRUE
72 | bus_LV_199-33_0_4_node_53 | 0.4 | n |  | TRUE
73 | bus_LV_199-33_0_4_node_55 | 0.4 | n |  | TRUE
74 | bus_LV_199-33_0_4_node_54 | 0.4 | n |  | TRUE
75 | bus_LV_199-33_0_4_node_103 | 0.4 | n |  | TRUE
76 | bus_LV_199-33_0_4_node_101 | 0.4 | n |  | TRUE
77 | bus_LV_199-33_0_4_node_56 | 0.4 | n |  | TRUE
78 | bus_LV_199-33_0_4_node_109 | 0.4 | n |  | TRUE
79 | bus_LV_199-33_0_4_node_102 | 0.4 | n |  | TRUE
80 | bus_LV_199-33_0_4_node_100 | 0.4 | n |  | TRUE
81 | bus_LV_199-33_0_4_node_57 | 0.4 | n |  | TRUE
82 | bus_LV_199-33_0_4_node_58 | 0.4 | n |  | TRUE
83 | bus_LV_199-33_0_4_node_59 | 0.4 | n |  | TRUE
84 | bus_LV_199-33_0_4_node_60 | 0.4 | n |  | TRUE
85 | bus_LV_199-33_0_4_node_61 | 0.4 | n |  | TRUE
86 | bus_LV_199-33_0_4_node_62 | 0.4 | n |  | TRUE
87 | bus_LV_199-33_0_4_node_63 | 0.4 | n |  | TRUE
88 | bus_LV_199-33_0_4_node_64 | 0.4 | n |  | TRUE
89 | bus_LV_199-33_0_4_node_78 | 0.4 | n |  | TRUE
90 | bus_LV_199-33_0_4_node_76 | 0.4 | n |  | TRUE
91 | bus_LV_199-33_0_4_node_65 | 0.4 | n |  | TRUE
92 | bus_LV_199-33_0_4_node_66 | 0.4 | n |  | TRUE
93 | bus_LV_199-33_0_4_node_67 | 0.4 | n |  | TRUE
94 | bus_LV_199-33_0_4_node_69 | 0.4 | n |  | TRUE
95 | bus_LV_199-33_0_4_node_72 | 0.4 | n |  | TRUE
96 | bus_LV_199-33_0_4_node_73 | 0.4 | n |  | TRUE
97 | bus_LV_199-33_0_4_node_74 | 0.4 | n |  | TRUE
98 | bus_LV_199-33_0_4_node_81 | 0.4 | n |  | TRUE
99 | bus_LV_199-33_0_4_node_97 | 0.4 | n |  | TRUE
100 | bus_LV_199-33_0_4_node_96 | 0.4 | n |  | TRUE
101 | bus_LV_199-33_0_4_node_82 | 0.4 | n |  | TRUE
102 | bus_LV_199-33_0_4_node_98 | 0.4 | n |  | TRUE
103 | bus_LV_199-33_0_4_node_99 | 0.4 | n |  | TRUE
104 | bus_LV_199-33_0_4_node_95 | 0.4 | n |  | TRUE
105 | bus_LV_199-33_0_4_node_75 | 0.4 | n |  | TRUE
106 | bus_LV_199-33_0_4_node_77 | 0.4 | n |  | TRUE
107 | bus_LV_199-33_0_4_node_79 | 0.4 | n |  | TRUE
108 | bus_LV_199-33_0_4_node_80 | 0.4 | n |  | TRUE
109 | bus_LV_199-33_0_4_node_85 | 0.4 | n |  | TRUE
110 | bus_LV_199-33_0_4_node_86 | 0.4 | n |  | TRUE
111 | bus_LV_199-33_0_4_node_87 | 0.4 | n |  | TRUE
112 | bus_LV_199-33_0_4_node_84 | 0.4 | n |  | TRUE
113 | bus_LV_199-33_0_4_node_88 | 0.4 | n |  | TRUE
114 | bus_LV_199-33_0_4_node_89 | 0.4 | n |  | TRUE
115 | bus_LV_199-33_0_4_node_94 | 0.4 | n |  | TRUE
116 | bus_LV_199-33_0_4_node_111 | 0.4 | n |  | TRUE
117 | bus_LV_199-33_0_4_node_106 | 0.4 | n |  | TRUE
118 | bus_LV_199-33_0_4_node_113 | 0.4 | n |  | TRUE
119 | bus_LV_199-33_0_4_node_112 | 0.4 | n |  | TRUE
120 | bus_LV_199-33_0_4_node_114 | 0.4 | n |  | TRUE
121 | bus_LV_199-33_0_4_node_116 | 0.4 | n |  | TRUE
122 | bus_LV_199-33_0_4_node_141 | 0.4 | n |  | TRUE
123 | bus_LV_199-33_0_4_node_117 | 0.4 | n |  | TRUE
124 | bus_LV_199-33_0_4_node_143 | 0.4 | n |  | TRUE
125 | bus_LV_199-33_0_4_node_140 | 0.4 | n |  | TRUE
126 | bus_LV_199-33_0_4_node_142 | 0.4 | n |  | TRUE
127 | bus_LV_199-33_0_4_node_124 | 0.4 | n |  | TRUE
128 | bus_LV_199-33_0_4_node_125 | 0.4 | n |  | TRUE
129 | bus_LV_199-33_0_4_node_126 | 0.4 | n |  | TRUE
130 | bus_LV_199-33_0_4_node_127 | 0.4 | n |  | TRUE
131 | bus_LV_199-33_0_4_node_129 | 0.4 | n |  | TRUE
132 | bus_LV_199-33_0_4_node_131 | 0.4 | n |  | TRUE
133 | bus_LV_199-33_0_4_node_150 | 0.4 | n |  | TRUE
134 | bus_LV_199-33_0_4_node_151 | 0.4 | n |  | TRUE
135 | bus_LV_199-33_0_4_node_134 | 0.4 | n |  | TRUE
136 | bus_LV_199-33_0_4_node_135 | 0.4 | n |  | TRUE
137 | bus_LV_199-33_0_4_node_136 | 0.4 | n |  | TRUE
138 | bus_LV_199-33_0_4_node_137 | 0.4 | n |  | TRUE
139 | bus_LV_199-33_0_4_node_138 | 0.4 | n |  | TRUE
140 | bus_LV_199-33_0_4_node_139 | 0.4 | n |  | TRUE
141 | bus_LV_199-33_0_4_node_144 | 0.4 | n |  | TRUE
142 | bus_LV_199-33_0_4_node_145 | 0.4 | n |  | TRUE
143 | bus_LV_199-33_0_4_node_146 | 0.4 | n |  | TRUE
144 | bus_LV_199-33_0_4_node_147 | 0.4 | n |  | TRUE
145 | bus_LV_199-33_0_4_node_148 | 0.4 | n |  | TRUE
146 | bus_LV_199-33_0_4_node_149 | 0.4 | n |  | TRUE
147 | bus_LV_199-33_0_4_node_154 | 0.4 | n |  | TRUE
148 | bus_LV_199-33_0_4_node_153 | 0.4 | n |  | TRUE
149 | bus_LV_199-33_0_4_node_152 | 0.4 | n |  | TRUE
150 | bus_MV_502_0_node_70 | 20 | n |  | TRUE

## load
| name | bus | p_mw | q_mvar | const_z_percent | const_i_percent | sn_mva | scaling | in_service | type
0 | LV_199-33_0_4_load_0 | 0 | 0.0021145 | 0.00052993 | 0 | 0 |  | 1 | TRUE | wye
1 | LV_199-33_0_4_load_3 | 2 | 0.0021145 | 0.00052994 | 0 | 0 |  | 1 | TRUE | wye
2 | LV_199-33_0_4_load_6 | 4 | 0.0013354 | 0.00033467 | 0 | 0 |  | 1 | TRUE | wye
3 | LV_199-33_0_4_load_7 | 5 | 0.0011405 | 0.00028584 | 0 | 0 |  | 1 | TRUE | wye
4 | LV_199-33_0_4_load_42 | 7 | 0.0021145 | 0.00052994 | 0 | 0 |  | 1 | TRUE | wye
5 | LV_199-33_0_4_load_41 | 9 | 0.0012312 | 0.00030856 | 0 | 0 |  | 1 | TRUE | wye
6 | LV_199-33_0_4_load_92 | 10 | 0.0081155 | 0.0020339 | 0 | 0 |  | 1 | TRUE | wye
7 | LV_199-33_0_4_load_8 | 11 | 0.0025494 | 0.00063895 | 0 | 0 |  | 1 | TRUE | wye
8 | LV_199-33_0_4_load_9 | 12 | 0.0010519 | 0.00026363 | 0 | 0 |  | 1 | TRUE | wye
9 | LV_199-33_0_4_load_39 | 13 | 0.00094365 | 0.0002365 | 0 | 0 |  | 1 | TRUE | wye
10 | LV_199-33_0_4_load_45 | 14 | 0.0065384 | 0.0016387 | 0 | 0 |  | 1 | TRUE | wye
11 | LV_199-33_0_4_load_93 | 16 | 0.0072136 | 0.0018079 | 0 | 0 |  | 1 | TRUE | wye
12 | LV_199-33_0_4_load_28 | 17 | 0.0013686 | 0.000343 | 0 | 0 |  | 1 | TRUE | wye
13 | LV_199-33_0_4_load_122 | 18 | 0.0012475 | 0.00031265 | 0 | 0 |  | 1 | TRUE | wye
14 | LV_199-33_0_4_load_123 | 20 | 0.0011563 | 0.0002898 | 0 | 0 |  | 1 | TRUE | wye
15 | LV_199-33_0_4_load_10 | 21 | 0.0030422 | 0.00076244 | 0 | 0 |  | 1 | TRUE | wye
16 | LV_199-33_0_4_load_16 | 25 | 0.00227 | 0.00056891 | 0 | 0 |  | 1 | TRUE | wye
17 | LV_199-33_0_4_load_17 | 27 | 0.0013532 | 0.00033915 | 0 | 0 |  | 1 | TRUE | wye
18 | LV_199-33_0_4_load_18 | 28 | 0.0011238 | 0.00028164 | 0 | 0 |  | 1 | TRUE | wye
19 | LV_199-33_0_4_load_19 | 29 | 0.0026918 | 0.00067464 | 0 | 0 |  | 1 | TRUE | wye
20 | LV_199-33_0_4_load_20 | 30 | 0.0012112 | 0.00030357 | 0 | 0 |  | 1 | TRUE | wye
21 | LV_199-33_0_4_load_21 | 32 | 0.002288 | 0.00057343 | 0 | 0 |  | 1 | TRUE | wye
22 | LV_199-33_0_4_load_22 | 33 | 0.0021195 | 0.0005312 | 0 | 0 |  | 1 | TRUE | wye
23 | LV_199-33_0_4_load_29 | 34 | 0.0016021 | 0.00040153 | 0 | 0 |  | 1 | TRUE | wye
24 | LV_199-33_0_4_load_132 | 35 | 0.0026496 | 0.00066406 | 0 | 0 |  | 1 | TRUE | wye
25 | LV_199-33_0_4_load_130 | 36 | 0.0013277 | 0.00033275 | 0 | 0 |  | 1 | TRUE | wye
26 | LV_199-33_0_4_load_121 | 37 | 0.0011784 | 0.00029534 | 0 | 0 |  | 1 | TRUE | wye
27 | LV_199-33_0_4_load_108 | 38 | 0.0021949 | 0.00055009 | 0 | 0 |  | 1 | TRUE | wye
28 | LV_199-33_0_4_load_133 | 39 | 0.0020608 | 0.00051647 | 0 | 0 |  | 1 | TRUE | wye
29 | LV_199-33_0_4_load_120 | 41 | 0.0011231 | 0.00028148 | 0 | 0 |  | 1 | TRUE | wye
30 | LV_199-33_0_4_load_105 | 42 | 0.0020857 | 0.00052273 | 0 | 0 |  | 1 | TRUE | wye
31 | LV_199-33_0_4_load_23 | 43 | 0.0030499 | 0.00076437 | 0 | 0 |  | 1 | TRUE | wye
32 | LV_199-33_0_4_load_26 | 45 | 0.0013083 | 0.00032788 | 0 | 0 |  | 1 | TRUE | wye
33 | LV_199-33_0_4_load_27 | 46 | 0.001241 | 0.00031103 | 0 | 0 |  | 1 | TRUE | wye
34 | LV_199-33_0_4_load_30 | 47 | 0.001075 | 0.00026942 | 0 | 0 |  | 1 | TRUE | wye
35 | LV_199-33_0_4_load_31 | 48 | 0.0010859 | 0.00027216 | 0 | 0 |  | 1 | TRUE | wye
36 | LV_199-33_0_4_load_118 | 49 | 0.0013447 | 0.000337 | 0 | 0 |  | 1 | TRUE | wye
37 | LV_199-33_0_4_load_46 | 50 | 0.0012922 | 0.00032386 | 0 | 0 |  | 1 | TRUE | wye
38 | LV_199-33_0_4_load_119 | 51 | 0.0012719 | 0.00031876 | 0 | 0 |  | 1 | TRUE | wye
39 | LV_199-33_0_4_load_32 | 53 | 0.0014882 | 0.00037297 | 0 | 0 |  | 1 | TRUE | wye
40 | LV_199-33_0_4_load_33 | 54 | 0.00083522 | 0.00020933 | 0 | 0 |  | 1 | TRUE | wye
41 | LV_199-33_0_4_load_34 | 55 | 0.0014175 | 0.00035526 | 0 | 0 |  | 1 | TRUE | wye
42 | LV_199-33_0_4_load_36 | 57 | 0.0017073 | 0.0004279 | 0 | 0 |  | 1 | TRUE | wye
43 | LV_199-33_0_4_load_37 | 58 | 0.00095807 | 0.00024012 | 0 | 0 |  | 1 | TRUE | wye
44 | LV_199-33_0_4_load_44 | 59 | 0.0010127 | 0.0002538 | 0 | 0 |  | 1 | TRUE | wye
45 | LV_199-33_0_4_load_47 | 60 | 0.0015828 | 0.0003967 | 0 | 0 |  | 1 | TRUE | wye
46 | LV_199-33_0_4_load_43 | 61 | 0.0090792 | 0.0022755 | 0 | 0 |  | 1 | TRUE | wye
47 | LV_199-33_0_4_load_70 | 62 | 0.002189 | 0.00054862 | 0 | 0 |  | 1 | TRUE | wye
48 | LV_199-33_0_4_load_110 | 63 | 0.00096363 | 0.00024151 | 0 | 0 |  | 1 | TRUE | wye
49 | LV_199-33_0_4_load_107 | 67 | 0.007255 | 0.0018183 | 0 | 0 |  | 1 | TRUE | wye
50 | LV_199-33_0_4_load_49 | 68 | 0.0099499 | 0.0024937 | 0 | 0 |  | 1 | TRUE | wye
51 | LV_199-33_0_4_load_50 | 69 | 0.0071924 | 0.0018026 | 0 | 0 |  | 1 | TRUE | wye
52 | LV_199-33_0_4_load_53 | 72 | 0.0059586 | 0.0014934 | 0 | 0 |  | 1 | TRUE | wye
53 | LV_199-33_0_4_load_55 | 73 | 0.0062539 | 0.0015674 | 0 | 0 |  | 1 | TRUE | wye
54 | LV_199-33_0_4_load_54 | 74 | 0.0081716 | 0.002048 | 0 | 0 |  | 1 | TRUE | wye
55 | LV_199-33_0_4_load_101 | 76 | 0.0096503 | 0.0024186 | 0 | 0 |  | 1 | TRUE | wye
56 | LV_199-33_0_4_load_56 | 77 | 0.0065026 | 0.0016297 | 0 | 0 |  | 1 | TRUE | wye
57 | LV_199-33_0_4_load_109 | 78 | 0.0053026 | 0.001329 | 0 | 0 |  | 1 | TRUE | wye
58 | LV_199-33_0_4_load_102 | 79 | 0.0057574 | 0.0014429 | 0 | 0 |  | 1 | TRUE | wye
59 | LV_199-33_0_4_load_100 | 80 | 0.010216 | 0.0025603 | 0 | 0 |  | 1 | TRUE | wye
60 | LV_199-33_0_4_load_57 | 81 | 0.0025689 | 0.00064382 | 0 | 0 |  | 1 | TRUE | wye
61 | LV_199-33_0_4_load_58 | 82 | 0.0040972 | 0.0010268 | 0 | 0 |  | 1 | TRUE | wye
62 | LV_199-33_0_4_load_60 | 84 | 0.0035147 | 0.00088086 | 0 | 0 |  | 1 | TRUE | wye
63 | LV_199-33_0_4_load_62 | 86 | 0.0035524 | 0.00089031 | 0 | 0 |  | 1 | TRUE | wye
64 | LV_199-33_0_4_load_63 | 87 | 0.0025006 | 0.00062671 | 0 | 0 |  | 1 | TRUE | wye
65 | LV_199-33_0_4_load_78 | 89 | 0.0047434 | 0.0011888 | 0 | 0 |  | 1 | TRUE | wye
66 | LV_199-33_0_4_load_76 | 90 | 0.002934 | 0.00073534 | 0 | 0 |  | 1 | TRUE | wye
67 | LV_199-33_0_4_load_65 | 91 | 0.0027367 | 0.00068588 | 0 | 0 |  | 1 | TRUE | wye
68 | LV_199-33_0_4_load_66 | 92 | 0.0042156 | 0.0010565 | 0 | 0 |  | 1 | TRUE | wye
69 | LV_199-33_0_4_load_67 | 93 | 0.01166 | 0.0029222 | 0 | 0 |  | 1 | TRUE | wye
70 | LV_199-33_0_4_load_69 | 94 | 0.0022886 | 0.00057358 | 0 | 0 |  | 1 | TRUE | wye
71 | LV_199-33_0_4_load_72 | 95 | 0.0025238 | 0.00063251 | 0 | 0 |  | 1 | TRUE | wye
72 | LV_199-33_0_4_load_74 | 97 | 0.0034229 | 0.00085785 | 0 | 0 |  | 1 | TRUE | wye
73 | LV_199-33_0_4_load_97 | 99 | 0.0047213 | 0.0011833 | 0 | 0 |  | 1 | TRUE | wye
74 | LV_199-33_0_4_load_96 | 100 | 0.0048295 | 0.0012104 | 0 | 0 |  | 1 | TRUE | wye
75 | LV_199-33_0_4_load_82 | 101 | 0.0030234 | 0.00075773 | 0 | 0 |  | 1 | TRUE | wye
76 | LV_199-33_0_4_load_98 | 102 | 0.010215 | 0.0025601 | 0 | 0 |  | 1 | TRUE | wye
77 | LV_199-33_0_4_load_99 | 103 | 0.009682 | 0.0024265 | 0 | 0 |  | 1 | TRUE | wye
78 | LV_199-33_0_4_load_95 | 104 | 0.0041015 | 0.0010279 | 0 | 0 |  | 1 | TRUE | wye
79 | LV_199-33_0_4_load_75 | 105 | 0.024741 | 0.0062006 | 0 | 0 |  | 1 | TRUE | wye
80 | LV_199-33_0_4_load_77 | 106 | 0.003385 | 0.00084837 | 0 | 0 |  | 1 | TRUE | wye
81 | LV_199-33_0_4_load_79 | 107 | 0.005338 | 0.0013378 | 0 | 0 |  | 1 | TRUE | wye
82 | LV_199-33_0_4_load_80 | 108 | 0.0041956 | 0.0010515 | 0 | 0 |  | 1 | TRUE | wye
83 | LV_199-33_0_4_load_86 | 110 | 0.0040993 | 0.0010274 | 0 | 0 |  | 1 | TRUE | wye
84 | LV_199-33_0_4_load_87 | 111 | 0.005786 | 0.0014501 | 0 | 0 |  | 1 | TRUE | wye
85 | LV_199-33_0_4_load_84 | 112 | 0.0050534 | 0.0012665 | 0 | 0 |  | 1 | TRUE | wye
86 | LV_199-33_0_4_load_88 | 113 | 0.0033467 | 0.00083877 | 0 | 0 |  | 1 | TRUE | wye
87 | LV_199-33_0_4_load_89 | 114 | 0.0040993 | 0.0010274 | 0 | 0 |  | 1 | TRUE | wye
88 | LV_199-33_0_4_load_94 | 115 | 0.0032793 | 0.00082187 | 0 | 0 |  | 1 | TRUE | wye
89 | LV_199-33_0_4_load_111 | 116 | 0.0050843 | 0.0012742 | 0 | 0 |  | 1 | TRUE | wye
90 | LV_199-33_0_4_load_106 | 117 | 0.0077196 | 0.0019347 | 0 | 0 |  | 1 | TRUE | wye
91 | LV_199-33_0_4_load_112 | 119 | 0.0054324 | 0.0013615 | 0 | 0 |  | 1 | TRUE | wye
92 | LV_199-33_0_4_load_114 | 120 | 0.0021319 | 0.0005343 | 0 | 0 |  | 1 | TRUE | wye
93 | LV_199-33_0_4_load_116 | 121 | 0.0024448 | 0.00061273 | 0 | 0 |  | 1 | TRUE | wye
94 | LV_199-33_0_4_load_141 | 122 | 0.0022636 | 0.0005673 | 0 | 0 |  | 1 | TRUE | wye
95 | LV_199-33_0_4_load_117 | 123 | 0.0028222 | 0.0007073 | 0 | 0 |  | 1 | TRUE | wye
96 | LV_199-33_0_4_load_143 | 124 | 0.0020676 | 0.00051819 | 0 | 0 |  | 1 | TRUE | wye
97 | LV_199-33_0_4_load_140 | 125 | 0.002491 | 0.00062431 | 0 | 0 |  | 1 | TRUE | wye
98 | LV_199-33_0_4_load_142 | 126 | 0.0072098 | 0.001807 | 0 | 0 |  | 1 | TRUE | wye
99 | LV_199-33_0_4_load_124 | 127 | 0.0013387 | 0.00033552 | 0 | 0 |  | 1 | TRUE | wye
100 | LV_199-33_0_4_load_125 | 128 | 0.0014566 | 0.00036506 | 0 | 0 |  | 1 | TRUE | wye
101 | LV_199-33_0_4_load_126 | 129 | 0.0014322 | 0.00035895 | 0 | 0 |  | 1 | TRUE | wye
102 | LV_199-33_0_4_load_129 | 131 | 0.0018911 | 0.00047394 | 0 | 0 |  | 1 | TRUE | wye
103 | LV_199-33_0_4_load_131 | 132 | 0.0019433 | 0.00048703 | 0 | 0 |  | 1 | TRUE | wye
104 | LV_199-33_0_4_load_150 | 133 | 0.0018238 | 0.00045708 | 0 | 0 |  | 1 | TRUE | wye
105 | LV_199-33_0_4_load_151 | 134 | 0.0019946 | 0.00049989 | 0 | 0 |  | 1 | TRUE | wye
106 | LV_199-33_0_4_load_134 | 135 | 0.0024292 | 0.00060882 | 0 | 0 |  | 1 | TRUE | wye
107 | LV_199-33_0_4_load_135 | 136 | 0.0024292 | 0.00060882 | 0 | 0 |  | 1 | TRUE | wye
108 | LV_199-33_0_4_load_136 | 137 | 0.0023724 | 0.00059457 | 0 | 0 |  | 1 | TRUE | wye
109 | LV_199-33_0_4_load_137 | 138 | 0.0026083 | 0.0006537 | 0 | 0 |  | 1 | TRUE | wye
110 | LV_199-33_0_4_load_138 | 139 | 0.0023546 | 0.00059013 | 0 | 0 |  | 1 | TRUE | wye
111 | LV_199-33_0_4_load_139 | 140 | 0.0024731 | 0.00061981 | 0 | 0 |  | 1 | TRUE | wye
112 | LV_199-33_0_4_load_144 | 141 | 0.0027977 | 0.00070118 | 0 | 0 |  | 1 | TRUE | wye
113 | LV_199-33_0_4_load_146 | 143 | 0.0020607 | 0.00051647 | 0 | 0 |  | 1 | TRUE | wye
114 | LV_199-33_0_4_load_147 | 144 | 0.0019853 | 0.00049756 | 0 | 0 |  | 1 | TRUE | wye
115 | LV_199-33_0_4_load_148 | 145 | 0.0024284 | 0.00060861 | 0 | 0 |  | 1 | TRUE | wye
116 | LV_199-33_0_4_load_149 | 146 | 0.0019438 | 0.00048715 | 0 | 0 |  | 1 | TRUE | wye
117 | LV_199-33_0_4_load_153 | 148 | 0.0018579 | 0.00046564 | 0 | 0 |  | 1 | TRUE | wye
118 | LV_199-33_0_4_load_152 | 149 | 0.0019423 | 0.00048678 | 0 | 0 |  | 1 | TRUE | wye

## ext_grid
| name | bus | vm_pu | va_degree | slack_weight | in_service
0 |  | 116 | 1 | 0 | 1 | TRUE

## line
| name | std_type | from_bus | to_bus | length_km | r_ohm_per_km | x_ohm_per_km | c_nf_per_km | g_us_per_km | max_i_ka | df | parallel | type | in_service
0 | LV_199-33_0_4_line_0 |  | 0 | 1 | 0.036787 | 0.125 | 0.08 | 261 | 0 | 0.364 | 1 | 1 | cs | TRUE
1 | LV_199-33_0_4_line_1 |  | 1 | 2 | 0.014406 | 0.125 | 0.08 | 261 | 0 | 0.364 | 1 | 1 | cs | TRUE
2 | LV_199-33_0_4_line_2 |  | 2 | 6 | 0.017837 | 0.125 | 0.08 | 261 | 0 | 0.364 | 1 | 1 | cs | TRUE
3 | LV_199-33_0_4_line_3 |  | 3 | 4 | 0.013531 | 0.125 | 0.08 | 261 | 0 | 0.364 | 1 | 1 | cs | TRUE
4 | LV_199-33_0_4_line_4 |  | 3 | 5 | 0.019611 | 0.125 | 0.08 | 261 | 0 | 0.364 | 1 | 1 | cs | TRUE
5 | LV_199-33_0_4_line_5 |  | 4 | 11 | 3.6688e-05 | 0.125 | 0.08 | 261 | 0 | 0.364 | 1 | 1 | cs | TRUE
6 | LV_199-33_0_4_line_6 |  | 5 | 12 | 0.0047425 | 0.125 | 0.08 | 261 | 0 | 0.364 | 1 | 1 | cs | TRUE
7 | LV_199-33_0_4_line_7 |  | 6 | 7 | 0.037962 | 0.125 | 0.08 | 261 | 0 | 0.364 | 1 | 1 | cs | TRUE
8 | LV_199-33_0_4_line_8 |  | 6 | 8 | 0.0086145 | 0.125 | 0.08 | 261 | 0 | 0.364 | 1 | 1 | cs | TRUE
9 | LV_199-33_0_4_line_9 |  | 6 | 9 | 0.021108 | 0.125 | 0.08 | 261 | 0 | 0.364 | 1 | 1 | cs | TRUE
10 | LV_199-33_0_4_line_10 |  | 8 | 10 | 0.02226 | 0.125 | 0.08 | 261 | 0 | 0.364 | 1 | 1 | cs | TRUE
11 | LV_199-33_0_4_line_11 |  | 9 | 13 | 0.028071 | 0.125 | 0.08 | 261 | 0 | 0.364 | 1 | 1 | cs | TRUE
12 | LV_199-33_0_4_line_12 |  | 10 | 16 | 0.001625 | 0.125 | 0.08 | 261 | 0 | 0.364 | 1 | 1 | cs | TRUE
13 | LV_199-33_0_4_line_13 |  | 11 | 17 | 0.00073429 | 0.125 | 0.08 | 261 | 0 | 0.364 | 1 | 1 | cs | TRUE
14 | LV_199-33_0_4_line_14 |  | 12 | 18 | 0.0050371 | 0.125 | 0.08 | 261 | 0 | 0.364 | 1 | 1 | cs | TRUE
15 | LV_199-33_0_4_line_15 |  | 13 | 56 | 0.01581 | 0.125 | 0.08 | 261 | 0 | 0.364 | 1 | 1 | cs | TRUE
16 | LV_199-33_0_4_line_16 |  | 14 | 15 | 0.021804 | 0.125 | 0.08 | 261 | 0 | 0.364 | 1 | 1 | cs | TRUE
17 | LV_199-33_0_4_line_17 |  | 15 | 59 | 0.0024533 | 0.125 | 0.08 | 261 | 0 | 0.364 | 1 | 1 | cs | TRUE
18 | LV_199-33_0_4_line_18 |  | 15 | 56 | 0.006372 | 0.125 | 0.08 | 261 | 0 | 0.364 | 1 | 1 | cs | TRUE
19 | LV_199-33_0_4_line_19 |  | 17 | 19 | 0.019237 | 0.125 | 0.08 | 261 | 0 | 0.364 | 1 | 1 | cs | TRUE
20 | LV_199-33_0_4_line_20 |  | 18 | 20 | 0.0053994 | 0.125 | 0.08 | 261 | 0 | 0.364 | 1 | 1 | cs | TRUE
21 | LV_199-33_0_4_line_21 |  | 19 | 43 | 0.01833 | 0.125 | 0.08 | 261 | 0 | 0.364 | 1 | 1 | cs | TRUE
22 | LV_199-33_0_4_line_22 |  | 20 | 127 | 0.0056029 | 0.125 | 0.08 | 261 | 0 | 0.364 | 1 | 1 | cs | TRUE
23 | LV_199-33_0_4_line_23 |  | 21 | 22 | 0.016469 | 0.125 | 0.08 | 261 | 0 | 0.364 | 1 | 2 | cs | TRUE
24 | LV_199-33_0_4_line_24 |  | 21 | 23 | 0.011133 | 0.125 | 0.08 | 261 | 0 | 0.364 | 1 | 2 | cs | TRUE
25 | LV_199-33_0_4_line_25 |  | 22 | 24 | 0.018198 | 0.125 | 0.08 | 261 | 0 | 0.364 | 1 | 2 | cs | TRUE
26 | LV_199-33_0_4_line_26 |  | 23 | 25 | 0.010041 | 0.125 | 0.08 | 261 | 0 | 0.364 | 1 | 2 | cs | TRUE
27 | LV_199-33_0_4_line_27 |  | 24 | 29 | 0.0087954 | 0.125 | 0.08 | 261 | 0 | 0.364 | 1 | 1 | cs | TRUE
28 | LV_199-33_0_4_line_28 |  | 24 | 30 | 0.013317 | 0.125 | 0.08 | 261 | 0 | 0.364 | 1 | 1 | cs | TRUE
29 | LV_199-33_0_4_line_29 |  | 25 | 33 | 9.071e-05 | 0.125 | 0.08 | 261 | 0 | 0.364 | 1 | 2 | cs | TRUE
30 | LV_199-33_0_4_line_30 |  | 26 | 27 | 0.011509 | 0.125 | 0.08 | 261 | 0 | 0.364 | 1 | 1 | cs | TRUE
31 | LV_199-33_0_4_line_31 |  | 26 | 28 | 0.016083 | 0.125 | 0.08 | 261 | 0 | 0.364 | 1 | 1 | cs | TRUE
32 | LV_199-33_0_4_line_32 |  | 27 | 34 | 6.963e-05 | 0.125 | 0.08 | 261 | 0 | 0.364 | 1 | 1 | cs | TRUE
33 | LV_199-33_0_4_line_33 |  | 28 | 31 | 0.011541 | 0.125 | 0.08 | 261 | 0 | 0.364 | 1 | 1 | cs | TRUE
34 | LV_199-33_0_4_line_34 |  | 29 | 35 | 0.00011121 | 0.125 | 0.08 | 261 | 0 | 0.364 | 1 | 1 | cs | TRUE
35 | LV_199-33_0_4_line_35 |  | 30 | 36 | 0.00027223 | 0.125 | 0.08 | 261 | 0 | 0.364 | 1 | 1 | cs | TRUE
36 | LV_199-33_0_4_line_36 |  | 31 | 32 | 0.0031942 | 0.125 | 0.08 | 261 | 0 | 0.364 | 1 | 1 | cs | TRUE
37 | LV_199-33_0_4_line_37 |  | 32 | 37 | 0.00047995 | 0.125 | 0.08 | 261 | 0 | 0.364 | 1 | 1 | cs | TRUE
38 | LV_199-33_0_4_line_38 |  | 33 | 38 | 0.005593 | 0.125 | 0.08 | 261 | 0 | 0.364 | 1 | 2 | cs | TRUE
39 | LV_199-33_0_4_line_39 |  | 35 | 39 | 0.012429 | 0.125 | 0.08 | 261 | 0 | 0.364 | 1 | 1 | cs | TRUE
40 | LV_199-33_0_4_line_40 |  | 36 | 40 | 0.01053 | 0.125 | 0.08 | 261 | 0 | 0.364 | 1 | 1 | cs | TRUE
41 | LV_199-33_0_4_line_41 |  | 37 | 41 | 0.0050834 | 0.125 | 0.08 | 261 | 0 | 0.364 | 1 | 1 | cs | TRUE
42 | LV_199-33_0_4_line_42 |  | 38 | 42 | 4.4849e-05 | 0.125 | 0.08 | 261 | 0 | 0.364 | 1 | 2 | cs | TRUE
43 | LV_199-33_0_4_line_43 |  | 39 | 135 | 0.015373 | 0.125 | 0.08 | 261 | 0 | 0.364 | 1 | 1 | cs | TRUE
44 | LV_199-33_0_4_line_44 |  | 40 | 131 | 0.040745 | 0.125 | 0.08 | 261 | 0 | 0.364 | 1 | 1 | cs | TRUE
45 | LV_199-33_0_4_line_45 |  | 40 | 130 | 0.00561 | 0.125 | 0.08 | 261 | 0 | 0.364 | 1 | 1 | cs | TRUE
46 | LV_199-33_0_4_line_46 |  | 41 | 51 | 0.0052904 | 0.125 | 0.08 | 261 | 0 | 0.364 | 1 | 1 | cs | TRUE
47 | LV_199-33_0_4_line_47 |  | 42 | 65 | 0.022374 | 0.125 | 0.08 | 261 | 0 | 0.364 | 1 | 2 | cs | TRUE
48 | LV_199-33_0_4_line_48 |  | 43 | 44 | 0.014605 | 0.125 | 0.08 | 261 | 0 | 0.364 | 1 | 1 | cs | TRUE
49 | LV_199-33_0_4_line_49 |  | 44 | 45 | 0.01986 | 0.125 | 0.08 | 261 | 0 | 0.364 | 1 | 1 | cs | TRUE
50 | LV_199-33_0_4_line_50 |  | 44 | 46 | 0.013608 | 0.125 | 0.08 | 261 | 0 | 0.364 | 1 | 1 | cs | TRUE
51 | LV_199-33_0_4_line_51 |  | 45 | 47 | 0.003825 | 0.125 | 0.08 | 261 | 0 | 0.364 | 1 | 1 | cs | TRUE
52 | LV_199-33_0_4_line_52 |  | 46 | 48 | 0.00095055 | 0.125 | 0.08 | 261 | 0 | 0.364 | 1 | 1 | cs | TRUE
53 | LV_199-33_0_4_line_53 |  | 47 | 49 | 0.00013656 | 0.125 | 0.08 | 261 | 0 | 0.364 | 1 | 1 | cs | TRUE
54 | LV_199-33_0_4_line_54 |  | 48 | 50 | 0.0001537 | 0.125 | 0.08 | 261 | 0 | 0.364 | 1 | 1 | cs | TRUE
55 | LV_199-33_0_4_line_55 |  | 49 | 51 | 0.0017369 | 0.125 | 0.08 | 261 | 0 | 0.364 | 1 | 1 | cs | TRUE
56 | LV_199-33_0_4_line_56 |  | 50 | 52 | 0.022453 | 0.125 | 0.08 | 261 | 0 | 0.364 | 1 | 1 | cs | TRUE
57 | LV_199-33_0_4_line_57 |  | 52 | 60 | 0.0011668 | 0.125 | 0.08 | 261 | 0 | 0.364 | 1 | 1 | cs | TRUE
58 | LV_199-33_0_4_line_58 |  | 52 | 57 | 0.021472 | 0.125 | 0.08 | 261 | 0 | 0.364 | 1 | 1 | cs | TRUE
59 | LV_199-33_0_4_line_59 |  | 53 | 54 | 0.016884 | 0.125 | 0.08 | 261 | 0 | 0.364 | 1 | 1 | cs | TRUE
60 | LV_199-33_0_4_line_60 |  | 53 | 55 | 0.018726 | 0.125 | 0.08 | 261 | 0 | 0.364 | 1 | 1 | cs | TRUE
61 | LV_199-33_0_4_line_61 |  | 54 | 56 | 0.017587 | 0.125 | 0.08 | 261 | 0 | 0.364 | 1 | 1 | cs | TRUE
62 | LV_199-33_0_4_line_62 |  | 55 | 57 | 0.0013339 | 0.125 | 0.08 | 261 | 0 | 0.364 | 1 | 1 | cs | TRUE
63 | LV_199-33_0_4_line_63 |  | 56 | 58 | 0.037983 | 0.125 | 0.08 | 261 | 0 | 0.364 | 1 | 1 | cs | TRUE
64 | LV_199-33_0_4_line_64 |  | 59 | 63 | 0.021165 | 0.125 | 0.08 | 261 | 0 | 0.364 | 1 | 1 | cs | TRUE
65 | LV_199-33_0_4_line_65 |  | 61 | 62 | 0.030308 | 0.125 | 0.08 | 261 | 0 | 0.364 | 1 | 1 | cs | TRUE
66 | LV_199-33_0_4_line_66 |  | 62 | 64 | 0.017451 | 0.125 | 0.08 | 261 | 0 | 0.364 | 1 | 1 | cs | TRUE
67 | LV_199-33_0_4_line_67 |  | 64 | 95 | 0.037648 | 0.125 | 0.08 | 261 | 0 | 0.364 | 1 | 1 | cs | TRUE
68 | LV_199-33_0_4_line_68 |  | 64 | 92 | 0.031379 | 0.125 | 0.08 | 261 | 0 | 0.364 | 1 | 1 | cs | TRUE
69 | LV_199-33_0_4_line_69 |  | 65 | 66 | 0.007006 | 0.125 | 0.08 | 261 | 0 | 0.364 | 1 | 2 | cs | TRUE
70 | LV_199-33_0_4_line_70 |  | 66 | 67 | 0.02679 | 0.125 | 0.08 | 261 | 0 | 0.364 | 1 | 2 | cs | TRUE
71 | LV_199-33_0_4_line_71 |  | 67 | 119 | 0.0052644 | 0.125 | 0.08 | 261 | 0 | 0.364 | 1 | 2 | cs | TRUE
72 | LV_199-33_0_4_line_72 |  | 68 | 69 | 0.0050096 | 0.125 | 0.08 | 261 | 0 | 0.364 | 1 | 1 | cs | TRUE
73 | LV_199-33_0_4_line_73 |  | 69 | 70 | 0.012893 | 0.125 | 0.08 | 261 | 0 | 0.364 | 1 | 1 | cs | TRUE
74 | LV_199-33_0_4_line_74 |  | 70 | 71 | 0.019746 | 0.125 | 0.08 | 261 | 0 | 0.364 | 1 | 1 | cs | TRUE
75 | LV_199-33_0_4_line_75 |  | 70 | 72 | 0.043642 | 0.125 | 0.08 | 261 | 0 | 0.364 | 1 | 1 | cs | TRUE
76 | LV_199-33_0_4_line_76 |  | 71 | 73 | 0.011672 | 0.125 | 0.08 | 261 | 0 | 0.364 | 1 | 1 | cs | TRUE
77 | LV_199-33_0_4_line_77 |  | 71 | 74 | 0.011958 | 0.125 | 0.08 | 261 | 0 | 0.364 | 1 | 1 | cs | TRUE
78 | LV_199-33_0_4_line_78 |  | 72 | 75 | 0.02654 | 0.125 | 0.08 | 261 | 0 | 0.364 | 1 | 1 | cs | TRUE
79 | LV_199-33_0_4_line_79 |  | 72 | 76 | 0.016057 | 0.125 | 0.08 | 261 | 0 | 0.364 | 1 | 1 | cs | TRUE
80 | LV_199-33_0_4_line_80 |  | 73 | 77 | 0.013317 | 0.125 | 0.08 | 261 | 0 | 0.364 | 1 | 1 | cs | TRUE
81 | LV_199-33_0_4_line_81 |  | 75 | 78 | 0.011533 | 0.125 | 0.08 | 261 | 0 | 0.364 | 1 | 2 | cs | TRUE
82 | LV_199-33_0_4_line_82 |  | 75 | 79 | 0.015535 | 0.125 | 0.08 | 261 | 0 | 0.364 | 1 | 2 | cs | TRUE
83 | LV_199-33_0_4_line_83 |  | 76 | 80 | 0.019068 | 0.125 | 0.08 | 261 | 0 | 0.364 | 1 | 1 | cs | TRUE
84 | LV_199-33_0_4_line_84 |  | 78 | 116 | 0.015812 | 0.125 | 0.08 | 261 | 0 | 0.364 | 1 | 2 | cs | TRUE
85 | LV_199-33_0_4_line_85 |  | 79 | 99 | 0.01174 | 0.125 | 0.08 | 261 | 0 | 0.364 | 1 | 2 | cs | TRUE
86 | LV_199-33_0_4_line_86 |  | 80 | 103 | 0.012957 | 0.125 | 0.08 | 261 | 0 | 0.364 | 1 | 1 | cs | TRUE
87 | LV_199-33_0_4_line_87 |  | 81 | 82 | 0.028056 | 0.125 | 0.08 | 261 | 0 | 0.364 | 1 | 1 | cs | TRUE
88 | LV_199-33_0_4_line_88 |  | 81 | 83 | 0.042953 | 0.125 | 0.08 | 261 | 0 | 0.364 | 1 | 1 | cs | TRUE
89 | LV_199-33_0_4_line_89 |  | 82 | 84 | 0.025737 | 0.125 | 0.08 | 261 | 0 | 0.364 | 1 | 1 | cs | TRUE
90 | LV_199-33_0_4_line_90 |  | 83 | 85 | 0.016598 | 0.125 | 0.08 | 261 | 0 | 0.364 | 1 | 1 | cs | TRUE
91 | LV_199-33_0_4_line_91 |  | 83 | 86 | 0.023123 | 0.125 | 0.08 | 261 | 0 | 0.364 | 1 | 1 | cs | TRUE
92 | LV_199-33_0_4_line_92 |  | 85 | 87 | 0.024583 | 0.125 | 0.08 | 261 | 0 | 0.364 | 1 | 1 | cs | TRUE
93 | LV_199-33_0_4_line_93 |  | 86 | 88 | 0.03435 | 0.125 | 0.08 | 261 | 0 | 0.364 | 1 | 1 | cs | TRUE
94 | LV_199-33_0_4_line_94 |  | 88 | 89 | 0.019399 | 0.125 | 0.08 | 261 | 0 | 0.364 | 1 | 1 | cs | TRUE
95 | LV_199-33_0_4_line_95 |  | 89 | 90 | 0.025377 | 0.125 | 0.08 | 261 | 0 | 0.364 | 1 | 1 | cs | TRUE
96 | LV_199-33_0_4_line_96 |  | 90 | 105 | 0.022778 | 0.125 | 0.08 | 261 | 0 | 0.364 | 1 | 1 | cs | TRUE
97 | LV_199-33_0_4_line_97 |  | 91 | 92 | 0.013731 | 0.125 | 0.08 | 261 | 0 | 0.364 | 1 | 1 | cs | TRUE
98 | LV_199-33_0_4_line_98 |  | 91 | 93 | 2.5076e-05 | 0.125 | 0.08 | 261 | 0 | 0.364 | 1 | 1 | cs | TRUE
99 | LV_199-33_0_4_line_99 |  | 93 | 94 | 0.024432 | 0.125 | 0.08 | 261 | 0 | 0.364 | 1 | 1 | cs | TRUE
100 | LV_199-33_0_4_line_100 |  | 94 | 96 | 0.007971 | 0.125 | 0.08 | 261 | 0 | 0.364 | 1 | 1 | cs | TRUE
101 | LV_199-33_0_4_line_101 |  | 94 | 97 | 0.017687 | 0.125 | 0.08 | 261 | 0 | 0.364 | 1 | 1 | cs | TRUE
102 | LV_199-33_0_4_line_102 |  | 95 | 98 | 0.031697 | 0.125 | 0.08 | 261 | 0 | 0.364 | 1 | 1 | cs | TRUE
103 | LV_199-33_0_4_line_103 |  | 96 | 99 | 0.027421 | 0.125 | 0.08 | 261 | 0 | 0.364 | 1 | 1 | cs | TRUE
104 | LV_199-33_0_4_line_104 |  | 97 | 100 | 0.015728 | 0.125 | 0.08 | 261 | 0 | 0.364 | 1 | 1 | cs | TRUE
105 | LV_199-33_0_4_line_105 |  | 98 | 101 | 0.039689 | 0.125 | 0.08 | 261 | 0 | 0.364 | 1 | 1 | cs | TRUE
106 | LV_199-33_0_4_line_106 |  | 100 | 104 | 0.015308 | 0.125 | 0.08 | 261 | 0 | 0.364 | 1 | 1 | cs | TRUE
107 | LV_199-33_0_4_line_107 |  | 101 | 112 | 0.0005958 | 0.125 | 0.08 | 261 | 0 | 0.364 | 1 | 1 | cs | TRUE
108 | LV_199-33_0_4_line_108 |  | 102 | 103 | 0.023212 | 0.125 | 0.08 | 261 | 0 | 0.364 | 1 | 1 | cs | TRUE
109 | LV_199-33_0_4_line_109 |  | 104 | 115 | 0.017925 | 0.125 | 0.08 | 261 | 0 | 0.364 | 1 | 1 | cs | TRUE
110 | LV_199-33_0_4_line_110 |  | 105 | 106 | 0.012577 | 0.125 | 0.08 | 261 | 0 | 0.364 | 1 | 1 | cs | TRUE
111 | LV_199-33_0_4_line_111 |  | 106 | 107 | 0.054116 | 0.125 | 0.08 | 261 | 0 | 0.364 | 1 | 1 | cs | TRUE
112 | LV_199-33_0_4_line_112 |  | 107 | 108 | 0.029754 | 0.125 | 0.08 | 261 | 0 | 0.364 | 1 | 1 | cs | TRUE
113 | LV_199-33_0_4_line_113 |  | 108 | 109 | 0.02169 | 0.125 | 0.08 | 261 | 0 | 0.364 | 1 | 1 | cs | TRUE
114 | LV_199-33_0_4_line_114 |  | 109 | 110 | 0.016178 | 0.125 | 0.08 | 261 | 0 | 0.364 | 1 | 1 | cs | TRUE
115 | LV_199-33_0_4_line_115 |  | 109 | 111 | 0.0094279 | 0.125 | 0.08 | 261 | 0 | 0.364 | 1 | 1 | cs | TRUE
116 | LV_199-33_0_4_line_116 |  | 110 | 113 | 0.0098946 | 0.125 | 0.08 | 261 | 0 | 0.364 | 1 | 1 | cs | TRUE
117 | LV_199-33_0_4_line_117 |  | 111 | 114 | 0.015731 | 0.125 | 0.08 | 261 | 0 | 0.364 | 1 | 1 | cs | TRUE
118 | LV_199-33_0_4_line_118 |  | 114 | 115 | 0.010181 | 0.125 | 0.08 | 261 | 0 | 0.364 | 1 | 1 | cs | TRUE
119 | LV_199-33_0_4_line_119 |  | 116 | 119 | 0.014849 | 0.125 | 0.08 | 261 | 0 | 0.364 | 1 | 2 | cs | TRUE
120 | LV_199-33_0_4_line_120 |  | 117 | 118 | 0.0021702 | 0.125 | 0.08 | 261 | 0 | 0.364 | 1 | 1 | cs | TRUE
121 | LV_199-33_0_4_line_121 |  | 118 | 120 | 0.021963 | 0.125 | 0.08 | 261 | 0 | 0.364 | 1 | 1 | cs | TRUE
122 | LV_199-33_0_4_line_122 |  | 120 | 121 | 0.00014402 | 0.125 | 0.08 | 261 | 0 | 0.364 | 1 | 1 | cs | TRUE
123 | LV_199-33_0_4_line_123 |  | 121 | 122 | 0.00015388 | 0.125 | 0.08 | 261 | 0 | 0.364 | 1 | 1 | cs | TRUE
124 | LV_199-33_0_4_line_124 |  | 122 | 125 | 0.017054 | 0.125 | 0.08 | 261 | 0 | 0.364 | 1 | 1 | cs | TRUE
125 | LV_199-33_0_4_line_125 |  | 123 | 124 | 0.00027938 | 0.125 | 0.08 | 261 | 0 | 0.364 | 1 | 1 | cs | TRUE
126 | LV_199-33_0_4_line_126 |  | 124 | 126 | 0.014429 | 0.125 | 0.08 | 261 | 0 | 0.364 | 1 | 1 | cs | TRUE
127 | LV_199-33_0_4_line_127 |  | 125 | 140 | 0.0053811 | 0.125 | 0.08 | 261 | 0 | 0.364 | 1 | 1 | cs | TRUE
128 | LV_199-33_0_4_line_128 |  | 126 | 141 | 0.0039936 | 0.125 | 0.08 | 261 | 0 | 0.364 | 1 | 1 | cs | TRUE
129 | LV_199-33_0_4_line_129 |  | 127 | 128 | 0.012424 | 0.125 | 0.08 | 261 | 0 | 0.364 | 1 | 1 | cs | TRUE
130 | LV_199-33_0_4_line_130 |  | 128 | 129 | 0.0062981 | 0.125 | 0.08 | 261 | 0 | 0.364 | 1 | 1 | cs | TRUE
131 | LV_199-33_0_4_line_131 |  | 129 | 130 | 0.011187 | 0.125 | 0.08 | 261 | 0 | 0.364 | 1 | 1 | cs | TRUE
132 | LV_199-33_0_4_line_132 |  | 131 | 132 | 0.0059597 | 0.125 | 0.08 | 261 | 0 | 0.364 | 1 | 1 | cs | TRUE
133 | LV_199-33_0_4_line_133 |  | 132 | 133 | 0.0058579 | 0.125 | 0.08 | 261 | 0 | 0.364 | 1 | 1 | cs | TRUE
134 | LV_199-33_0_4_line_134 |  | 133 | 134 | 0.0059388 | 0.125 | 0.08 | 261 | 0 | 0.364 | 1 | 1 | cs | TRUE
135 | LV_199-33_0_4_line_135 |  | 134 | 149 | 0.006123 | 0.125 | 0.08 | 261 | 0 | 0.364 | 1 | 1 | cs | TRUE
136 | LV_199-33_0_4_line_136 |  | 135 | 136 | 0.005395 | 0.125 | 0.08 | 261 | 0 | 0.364 | 1 | 1 | cs | TRUE
137 | LV_199-33_0_4_line_137 |  | 136 | 137 | 0.005332 | 0.125 | 0.08 | 261 | 0 | 0.364 | 1 | 1 | cs | TRUE
138 | LV_199-33_0_4_line_138 |  | 137 | 138 | 0.0050145 | 0.125 | 0.08 | 261 | 0 | 0.364 | 1 | 1 | cs | TRUE
139 | LV_199-33_0_4_line_139 |  | 138 | 139 | 0.00023521 | 0.125 | 0.08 | 261 | 0 | 0.364 | 1 | 1 | cs | TRUE
140 | LV_199-33_0_4_line_140 |  | 139 | 140 | 1.6915e-06 | 0.125 | 0.08 | 261 | 0 | 0.364 | 1 | 1 | cs | TRUE
141 | LV_199-33_0_4_line_141 |  | 141 | 142 | 0.019031 | 0.125 | 0.08 | 261 | 0 | 0.364 | 1 | 1 | cs | TRUE
142 | LV_199-33_0_4_line_142 |  | 142 | 143 | 0.022908 | 0.125 | 0.08 | 261 | 0 | 0.364 | 1 | 1 | cs | TRUE
143 | LV_199-33_0_4_line_143 |  | 142 | 144 | 0.030878 | 0.125 | 0.08 | 261 | 0 | 0.364 | 1 | 1 | cs | TRUE
144 | LV_199-33_0_4_line_144 |  | 143 | 145 | 0.0012977 | 0.125 | 0.08 | 261 | 0 | 0.364 | 1 | 1 | cs | TRUE
145 | LV_199-33_0_4_line_145 |  | 144 | 146 | 0.0029724 | 0.125 | 0.08 | 261 | 0 | 0.364 | 1 | 1 | cs | TRUE
146 | LV_199-33_0_4_line_146 |  | 145 | 147 | 0.017267 | 0.125 | 0.08 | 261 | 0 | 0.364 | 1 | 1 | cs | TRUE
147 | LV_199-33_0_4_line_147 |  | 147 | 148 | 0.018911 | 0.125 | 0.08 | 261 | 0 | 0.364 | 1 | 1 | cs | TRUE
148 | LV_199-33_0_4_line_148 |  | 148 | 149 | 0.0059104 | 0.125 | 0.08 | 261 | 0 | 0.364 | 1 | 1 | cs | TRUE

## trafo
| name | std_type | hv_bus | lv_bus | sn_mva | vn_hv_kv | vn_lv_kv | vk_percent | vkr_percent | pfe_kw | i0_percent | shift_degree | tap_side | tap_neutral | tap_min | tap_max | tap_step_percent | tap_step_degree | tap_pos | tap_phase_shifter | parallel | df | in_service
0 | LV_199-33_0_4_trafo_111 | 0.63 MVA 20/0.4 kV | 150 | 116 | 0.63 | 20 | 0.4 | 6 | 1.206 | 1.65 | 0.2619 | 150 | hv | 0 | -2 | 2 | 2.5 | 0 | 0 | FALSE | 1 | 1 | TRUE

## line_geodata
| x0 | y0 | x1 | y1 | x2 | y2 | x3 | y3 | x4 | y4 | x5 | y5 | x6 | y6
0 | 2693039.4155 | 1249227.6787 | 2693034.3067 | 1249234.6594 | 2693023.8396 | 1249243.3462 | 2693011.3922 | 1249250.8499
1 | 2693039.4155 | 1249227.6787 | 2693034.3611 | 1249219.1706 | 2693031.6438 | 1249215.5709
2 | 2693020.8971 | 1249201.3346 | 2693031.6438 | 1249215.5709
3 | 2692979.0575 | 1249270.3422 | 2692970.7414 | 1249259.6686
4 | 2692979.0575 | 1249270.3422 | 2692962.264 | 1249280.469
5 | 2692970.7189 | 1249259.6396 | 2692970.7414 | 1249259.6686
6 | 2692962.264 | 1249280.469 | 2692958.2028 | 1249282.918
7 | 2693020.8971 | 1249201.3346 | 2692988.8531 | 1249221.6883
8 | 2693021.7262 | 1249195.1873 | 2693024.2861 | 1249198.5634 | 2693020.8971 | 1249201.3346
9 | 2693020.8971 | 1249201.3346 | 2693007.5855 | 1249184.9527
10 | 2693021.7262 | 1249195.1873 | 2693038.7902 | 1249180.8938
11 | 2692989.8828 | 1249163.1671 | 2693007.5855 | 1249184.9527
12 | 2693038.7902 | 1249180.8938 | 2693040.0359 | 1249179.8503
13 | 2692970.2676 | 1249259.0604 | 2692970.7189 | 1249259.6396
14 | 2692958.2028 | 1249282.918 | 2692953.8893 | 1249285.5192
15 | 2692979.9127 | 1249150.8975 | 2692989.8828 | 1249163.1671
16 | 2692984.632 | 1249146.6016 | 2692997.8634 | 1249163.9319
17 | 2692984.632 | 1249146.6016 | 2692983.0905 | 1249144.693
18 | 2692984.632 | 1249146.6016 | 2692979.9127 | 1249150.8975
19 | 2692957.1482 | 1249245.4462 | 2692961.358 | 1249247.625 | 2692970.2676 | 1249259.0604
20 | 2692953.8893 | 1249285.5192 | 2692949.2656 | 1249288.3074
21 | 2692957.1482 | 1249245.4462 | 2692950.4618 | 1249234.5775 | 2692947.1677 | 1249230.0873
22 | 2692949.2656 | 1249288.3074 | 2692944.4675 | 1249291.2007
23 | 2692904.6958 | 1249272.3223 | 2692896.3805 | 1249258.1069
24 | 2692890.7591 | 1249248.4968 | 2692896.3805 | 1249258.1069
25 | 2692901.2336 | 1249286.0341 | 2692908.7922 | 1249279.3252 | 2692904.6958 | 1249272.3223
26 | 2692890.7591 | 1249248.4968 | 2692885.6908 | 1249239.8294
27 | 2692901.2336 | 1249286.0341 | 2692893.5066 | 1249290.2356
28 | 2692901.2336 | 1249286.0341 | 2692908.4235 | 1249297.2437
29 | 2692885.6908 | 1249239.8294 | 2692885.645 | 1249239.7511
30 | 2692922.8378 | 1249262.021 | 2692932.8461 | 1249256.3382
31 | 2692922.8378 | 1249262.021 | 2692914.3643 | 1249248.3508
32 | 2692932.8461 | 1249256.3382 | 2692932.9067 | 1249256.3038
33 | 2692908.284 | 1249238.5416 | 2692914.3643 | 1249248.3508
34 | 2692893.5066 | 1249290.2356 | 2692893.4089 | 1249290.2887
35 | 2692908.4235 | 1249297.2437 | 2692908.5705 | 1249297.4728
36 | 2692908.284 | 1249238.5416 | 2692906.6049 | 1249235.8243
37 | 2692906.6049 | 1249235.8243 | 2692907.0257 | 1249235.5935
38 | 2692885.645 | 1249239.7511 | 2692882.8218 | 1249234.9229
39 | 2692882.4893 | 1249296.226 | 2692882.4893 | 1249296.226 | 2692893.4089 | 1249290.2887
40 | 2692913.0619 | 1249306.5797 | 2692913.3447 | 1249304.9162 | 2692908.5705 | 1249297.4728
41 | 2692907.0257 | 1249235.5935 | 2692911.4824 | 1249233.1486
42 | 2692882.8218 | 1249234.9229 | 2692882.7991 | 1249234.8842
43 | 2692882.4893 | 1249296.226 | 2692874.1 | 1249283.3433
44 | 2692913.0619 | 1249306.5797 | 2692894.4462 | 1249310.9802 | 2692875.9366 | 1249322.1447
45 | 2692913.0619 | 1249306.5797 | 2692918.6837 | 1249306.3565
46 | 2692911.4824 | 1249233.1486 | 2692916.1207 | 1249230.604
47 | 2692871.5051 | 1249215.57 | 2692882.7991 | 1249234.8842
48 | 2692938.5286 | 1249218.3113 | 2692947.1677 | 1249230.0873
49 | 2692938.5286 | 1249218.3113 | 2692921.1168 | 1249227.8632
50 | 2692938.5286 | 1249218.3113 | 2692929.7834 | 1249207.8858
51 | 2692917.7633 | 1249229.703 | 2692921.1168 | 1249227.8632
52 | 2692929.7834 | 1249207.8858 | 2692929.1725 | 1249207.1576
53 | 2692917.6436 | 1249229.7686 | 2692917.7633 | 1249229.703
54 | 2692929.1725 | 1249207.1576 | 2692929.0737 | 1249207.0398
55 | 2692917.6436 | 1249229.7686 | 2692916.1207 | 1249230.604
56 | 2692914.6437 | 1249189.8373 | 2692929.0737 | 1249207.0398
57 | 2692914.6437 | 1249189.8373 | 2692913.6416 | 1249190.4351
58 | 2692914.6437 | 1249189.8373 | 2692933.0831 | 1249178.8363
59 | 2692950.3102 | 1249168.5585 | 2692964.8098 | 1249159.908
60 | 2692950.3102 | 1249168.5585 | 2692934.2287 | 1249178.1528
61 | 2692979.9127 | 1249150.8975 | 2692964.8098 | 1249159.908
62 | 2692933.0831 | 1249178.8363 | 2692934.2287 | 1249178.1528
63 | 2692979.9127 | 1249150.8975 | 2692955.4572 | 1249121.8352
64 | 2692969.7915 | 1249128.2284 | 2692983.0905 | 1249144.693
65 | 2692901.5329 | 1249057.7528 | 2692921.0472 | 1249080.9431
66 | 2692890.2968 | 1249044.4001 | 2692901.5329 | 1249057.7528
67 | 2692890.2968 | 1249044.4001 | 2692859.3235 | 1249022.9984
68 | 2692890.2968 | 1249044.4001 | 2692868.6219 | 1249065.6546 | 2692867.9657 | 1249066.4383
69 | 2692865.4753 | 1249219.1672 | 2692871.5051 | 1249215.57
70 | 2692865.4753 | 1249219.1672 | 2692852.1254 | 1249195.94
71 | 2692849.5021 | 1249191.3758 | 2692852.1254 | 1249195.94
72 | 2692776.5154 | 1249187.005 | 2692781.3732 | 1249188.2294
73 | 2692793.8751 | 1249191.3804 | 2692781.3732 | 1249188.2294
74 | 2692797.3542 | 1249210.3271 | 2692792.8688 | 1249196.3239 | 2692793.8751 | 1249191.3804
75 | 2692802.5876 | 1249148.6174 | 2692793.8751 | 1249191.3804
76 | 2692797.3542 | 1249210.3271 | 2692793.9167 | 1249221.4816
77 | 2692797.3542 | 1249210.3271 | 2692801.1872 | 1249221.6539
78 | 2692802.5876 | 1249148.6174 | 2692828.4765 | 1249154.7941
79 | 2692802.5876 | 1249148.6174 | 2692786.9703 | 1249144.8861
80 | 2692793.9167 | 1249221.4816 | 2692789.9948 | 1249234.2079 | 2692789.9948 | 1249234.2079
81 | 2692828.4765 | 1249154.7941 | 2692834.2235 | 1249164.7931
82 | 2692828.4765 | 1249154.7941 | 2692832.24 | 1249139.7217
83 | 2692777.8661 | 1249134.4532 | 2692776.2399 | 1249142.3224 | 2692786.9703 | 1249144.8861
84 | 2692842.1028 | 1249178.5021 | 2692834.2235 | 1249164.7931
85 | 2692835.0758 | 1249128.3301 | 2692835.0755 | 1249128.3661 | 2692832.24 | 1249139.7217
86 | 2692777.8661 | 1249134.4532 | 2692780.4883 | 1249121.7643
87 | 2692673.821 | 1249096.6617 | 2692686.5356 | 1249098.1967 | 2692701.703 | 1249099.7779
88 | 2692633.3508 | 1249103.8142 | 2692647.487 | 1249095.1729 | 2692670.1338 | 1249096.2165 | 2692673.821 | 1249096.6617
89 | 2692701.703 | 1249099.7779 | 2692706.3645 | 1249100.2638 | 2692706.057 | 1249121.3118
90 | 2692633.3508 | 1249103.8142 | 2692620.9656 | 1249092.7233
91 | 2692633.3508 | 1249103.8142 | 2692643.9883 | 1249122.3612 | 2692644.5337 | 1249124.0152
92 | 2692620.9656 | 1249092.7233 | 2692636.5536 | 1249081.5472 | 2692638.2344 | 1249077.8929 | 2692638.3356 | 1249076.5161
93 | 2692650.9229 | 1249157.4742 | 2692649.8859 | 1249140.2448 | 2692644.5337 | 1249124.0152
94 | 2692650.9229 | 1249157.4742 | 2692670.2456 | 1249159.1973
95 | 2692695.5227 | 1249161.4513 | 2692670.2456 | 1249159.1973
96 | 2692718.2109 | 1249163.4745 | 2692695.5227 | 1249161.4513
97 | 2692859.1502 | 1249076.9657 | 2692867.9657 | 1249066.4383
98 | 2692859.1341 | 1249076.985 | 2692859.1502 | 1249076.9657
99 | 2692843.4486 | 1249095.7167 | 2692859.1341 | 1249076.985
100 | 2692837.9136 | 1249101.4677 | 2692843.4486 | 1249095.7167
101 | 2692843.4486 | 1249095.7167 | 2692826.2285 | 1249091.6808
102 | 2692835.1308 | 1249004.361 | 2692841.2655 | 1249005.6469 | 2692846.9499 | 1249009.639 | 2692853.4947 | 1249018.9709 | 2692859.3235 | 1249022.9984
103 | 2692837.9136 | 1249101.4677 | 2692835.2671 | 1249107.4642 | 2692835.0758 | 1249128.3301
104 | 2692810.9155 | 1249088.092 | 2692826.2285 | 1249091.6808
105 | 2692835.1308 | 1249004.361 | 2692819.946 | 1249005.6687 | 2692795.592 | 1249003.5286
106 | 2692810.9155 | 1249088.092 | 2692796.0115 | 1249084.599
107 | 2692795.592 | 1249003.5286 | 2692794.9984 | 1249003.4765
108 | 2692774.7887 | 1249106.2388 | 2692771.8888 | 1249119.737 | 2692780.6032 | 1249121.2079 | 2692780.4883 | 1249121.7643
109 | 2692778.5591 | 1249080.5087 | 2692796.0115 | 1249084.599
110 | 2692718.2109 | 1249163.4745 | 2692730.7381 | 1249164.5916
111 | 2692730.7381 | 1249164.5916 | 2692742.8731 | 1249165.6737 | 2692741.2839 | 1249123.7707
112 | 2692742.607 | 1249094.0794 | 2692741.0076 | 1249116.4847 | 2692741.2839 | 1249123.7707
113 | 2692744.1514 | 1249072.4447 | 2692742.607 | 1249094.0794
114 | 2692744.1514 | 1249072.4447 | 2692733.8888 | 1249065.1786 | 2692732.447 | 1249061.8765
115 | 2692744.1514 | 1249072.4447 | 2692753.3305 | 1249074.596
116 | 2692728.4876 | 1249052.8087 | 2692732.447 | 1249061.8765
117 | 2692753.3305 | 1249074.596 | 2692768.6465 | 1249078.1855
118 | 2692778.5591 | 1249080.5087 | 2692768.6465 | 1249078.1855
119 | 2692849.5021 | 1249191.3758 | 2692842.1028 | 1249178.5021
120 | 2692840.7311 | 1249233.9354 | 2692842.5947 | 1249232.8232
121 | 2692840.7311 | 1249233.9354 | 2692852.1143 | 1249252.7187
122 | 2692852.189 | 1249252.8418 | 2692852.1143 | 1249252.7187
123 | 2692852.2687 | 1249252.9734 | 2692852.189 | 1249252.8418
124 | 2692862.4442 | 1249265.4445 | 2692860.2491 | 1249262.0737 | 2692857.6988 | 1249261.9337 | 2692852.2687 | 1249252.9734
125 | 2692812.3663 | 1249275.4522 | 2692812.4993 | 1249275.6979
126 | 2692819.3677 | 1249288.387 | 2692819.3677 | 1249288.387 | 2692812.4993 | 1249275.6979
127 | 2692865.3807 | 1249269.9538 | 2692862.4442 | 1249265.4445
128 | 2692819.3677 | 1249288.387 | 2692818.5076 | 1249292.2868
129 | 2692944.4675 | 1249291.2007 | 2692941.4419 | 1249293.0253 | 2692933.7707 | 1249297.5189
130 | 2692933.7707 | 1249297.5189 | 2692928.3363 | 1249300.7023
131 | 2692918.6837 | 1249306.3565 | 2692928.3363 | 1249300.7023
132 | 2692875.9366 | 1249322.1447 | 2692870.8334 | 1249325.2228
133 | 2692865.8173 | 1249328.2484 | 2692870.8334 | 1249325.2228
134 | 2692865.8173 | 1249328.2484 | 2692860.732 | 1249331.3157
135 | 2692860.732 | 1249331.3157 | 2692855.4889 | 1249334.4783
136 | 2692874.1 | 1249283.3433 | 2692871.156 | 1249278.8225
137 | 2692871.156 | 1249278.8225 | 2692868.2463 | 1249274.3544
138 | 2692865.51 | 1249270.1523 | 2692868.2463 | 1249274.3544
139 | 2692865.51 | 1249270.1523 | 2692865.3816 | 1249269.9552
140 | 2692865.3816 | 1249269.9552 | 2692865.3807 | 1249269.9538
141 | 2692814.4089 | 1249310.871 | 2692818.5076 | 1249292.2868
142 | 2692814.4089 | 1249310.871 | 2692825.36 | 1249330.992
143 | 2692814.4089 | 1249310.871 | 2692799.5682 | 1249306.1684 | 2692797.0688 | 1249302.3041 | 2692794.06 | 1249303.9583 | 2692791.3803 | 1249302.9266 | 2692789.022 | 1249299.2091 | 2692789.022 | 1249299.2091
144 | 2692825.9803 | 1249332.1318 | 2692825.36 | 1249330.992
145 | 2692789.022 | 1249299.2091 | 2692786.0802 | 1249298.784
146 | 2692834.2348 | 1249347.2982 | 2692825.9803 | 1249332.1318
147 | 2692834.2348 | 1249347.2982 | 2692850.4278 | 1249337.531
148 | 2692855.4889 | 1249334.4783 | 2692850.4278 | 1249337.531

## bus_geodata
| x | y | coords
0 | 2693011.3922 | 1249250.8499
1 | 2693039.4155 | 1249227.6787
2 | 2693031.6438 | 1249215.5709
3 | 2692979.0575 | 1249270.3422
4 | 2692970.7414 | 1249259.6686
5 | 2692962.264 | 1249280.469
6 | 2693020.8971 | 1249201.3346
7 | 2692988.8531 | 1249221.6883
8 | 2693021.7262 | 1249195.1873
9 | 2693007.5855 | 1249184.9527
10 | 2693038.7902 | 1249180.8938
11 | 2692970.7189 | 1249259.6396
12 | 2692958.2028 | 1249282.918
13 | 2692989.8828 | 1249163.1671
14 | 2692997.8634 | 1249163.9319
15 | 2692984.632 | 1249146.6016
16 | 2693040.0359 | 1249179.8503
17 | 2692970.2676 | 1249259.0604
18 | 2692953.8894 | 1249285.5192
19 | 2692957.1482 | 1249245.4462
20 | 2692949.2656 | 1249288.3074
21 | 2692896.3805 | 1249258.1069
22 | 2692904.6958 | 1249272.3223
23 | 2692890.7591 | 1249248.4968
24 | 2692901.2336 | 1249286.0341
25 | 2692885.6908 | 1249239.8294
26 | 2692922.8378 | 1249262.021
27 | 2692932.8461 | 1249256.3382
28 | 2692914.3643 | 1249248.3508
29 | 2692893.5066 | 1249290.2356
30 | 2692908.4235 | 1249297.2437
31 | 2692908.284 | 1249238.5416
32 | 2692906.6049 | 1249235.8243
33 | 2692885.645 | 1249239.7511
34 | 2692932.9067 | 1249256.3038
35 | 2692893.4089 | 1249290.2887
36 | 2692908.5705 | 1249297.4728
37 | 2692907.0257 | 1249235.5935
38 | 2692882.8218 | 1249234.9229
39 | 2692882.4893 | 1249296.226
40 | 2692913.0619 | 1249306.5797
41 | 2692911.4824 | 1249233.1486
42 | 2692882.7991 | 1249234.8842
43 | 2692947.1677 | 1249230.0873
44 | 2692938.5286 | 1249218.3113
45 | 2692921.1168 | 1249227.8632
46 | 2692929.7834 | 1249207.8858
47 | 2692917.7633 | 1249229.703
48 | 2692929.1725 | 1249207.1576
49 | 2692917.6436 | 1249229.7686
50 | 2692929.0737 | 1249207.0398
51 | 2692916.1207 | 1249230.604
52 | 2692914.6437 | 1249189.8373
53 | 2692950.3102 | 1249168.5585
54 | 2692964.8098 | 1249159.908
55 | 2692934.2287 | 1249178.1528
56 | 2692979.9127 | 1249150.8975
57 | 2692933.0831 | 1249178.8363
58 | 2692955.4572 | 1249121.8352
59 | 2692983.0905 | 1249144.693
60 | 2692913.6416 | 1249190.4351
61 | 2692921.0472 | 1249080.9431
62 | 2692901.5328 | 1249057.7528
63 | 2692969.7915 | 1249128.2284
64 | 2692890.2968 | 1249044.4001
65 | 2692871.5051 | 1249215.57
66 | 2692865.4753 | 1249219.1672
67 | 2692852.1254 | 1249195.94
68 | 2692776.5154 | 1249187.005
69 | 2692781.3732 | 1249188.2294
70 | 2692793.8751 | 1249191.3804
71 | 2692797.3542 | 1249210.3271
72 | 2692802.5876 | 1249148.6174
73 | 2692793.9167 | 1249221.4816
74 | 2692801.1872 | 1249221.6539
75 | 2692828.4765 | 1249154.7941
76 | 2692786.9703 | 1249144.8861
77 | 2692789.9948 | 1249234.2079
78 | 2692834.2235 | 1249164.7931
79 | 2692832.24 | 1249139.7217
80 | 2692777.8661 | 1249134.4532
81 | 2692673.821 | 1249096.6617
82 | 2692701.703 | 1249099.7779
83 | 2692633.3508 | 1249103.8142
84 | 2692706.057 | 1249121.3118
85 | 2692620.9656 | 1249092.7233
86 | 2692644.5337 | 1249124.0152
87 | 2692638.3356 | 1249076.5161
88 | 2692650.9229 | 1249157.4742
89 | 2692670.2456 | 1249159.1973
90 | 2692695.5227 | 1249161.4513
91 | 2692859.1502 | 1249076.9657
92 | 2692867.9657 | 1249066.4383
93 | 2692859.1341 | 1249076.985
94 | 2692843.4486 | 1249095.7167
95 | 2692859.3235 | 1249022.9984
96 | 2692837.9136 | 1249101.4677
97 | 2692826.2285 | 1249091.6808
98 | 2692835.1308 | 1249004.361
99 | 2692835.0758 | 1249128.3301
100 | 2692810.9155 | 1249088.092
101 | 2692795.592 | 1249003.5286
102 | 2692774.7887 | 1249106.2388
103 | 2692780.4883 | 1249121.7643
104 | 2692796.0115 | 1249084.599
105 | 2692718.2109 | 1249163.4745
106 | 2692730.7381 | 1249164.5916
107 | 2692741.2839 | 1249123.7707
108 | 2692742.607 | 1249094.0794
109 | 2692744.1514 | 1249072.4447
110 | 2692732.447 | 1249061.8765
111 | 2692753.3305 | 1249074.596
112 | 2692794.9984 | 1249003.4765
113 | 2692728.4876 | 1249052.8087
114 | 2692768.6465 | 1249078.1855
115 | 2692778.5591 | 1249080.5087
116 | 2692842.1028 | 1249178.5021
117 | 2692842.5947 | 1249232.8232
118 | 2692840.7311 | 1249233.9354
119 | 2692849.5021 | 1249191.3758
120 | 2692852.1143 | 1249252.7187
121 | 2692852.189 | 1249252.8418
122 | 2692852.2687 | 1249252.9734
123 | 2692812.3663 | 1249275.4522
124 | 2692812.4993 | 1249275.6979
125 | 2692862.4442 | 1249265.4445
126 | 2692819.3677 | 1249288.387
127 | 2692944.4675 | 1249291.2007
128 | 2692933.7707 | 1249297.5189
129 | 2692928.3363 | 1249300.7023
130 | 2692918.6837 | 1249306.3565
131 | 2692875.9366 | 1249322.1447
132 | 2692870.8334 | 1249325.2228
133 | 2692865.8173 | 1249328.2484
134 | 2692860.732 | 1249331.3157
135 | 2692874.1 | 1249283.3433
136 | 2692871.156 | 1249278.8225
137 | 2692868.2463 | 1249274.3544
138 | 2692865.51 | 1249270.1523
139 | 2692865.3816 | 1249269.9552
140 | 2692865.3807 | 1249269.9538
141 | 2692818.5076 | 1249292.2868
142 | 2692814.4089 | 1249310.871
143 | 2692825.36 | 1249330.992
144 | 2692789.022 | 1249299.2091
145 | 2692825.9803 | 1249332.1318
146 | 2692786.0802 | 1249298.784
147 | 2692834.2348 | 1249347.2982
148 | 2692850.4278 | 1249337.531
149 | 2692855.4889 | 1249334.4783
150 | 2692828.4765 | 1249154.7941

## line_std_types
| c_nf_per_km | r_ohm_per_km | x_ohm_per_km | max_i_ka | type | q_mm2 | alpha | voltage_rating
NAYY 4x50 SE | 210 | 0.642 | 0.083 | 0.142 | cs | 50 | 0.00403 | LV
NAYY 4x120 SE | 264 | 0.225 | 0.08 | 0.242 | cs | 120 | 0.00403 | LV
NAYY 4x150 SE | 261 | 0.208 | 0.08 | 0.27 | cs | 150 | 0.00403 | LV
NA2XS2Y 1x95 RM/25 12/20 kV | 216 | 0.313 | 0.132 | 0.252 | cs | 95 | 0.00403 | MV
NA2XS2Y 1x185 RM/25 12/20 kV | 273 | 0.161 | 0.117 | 0.362 | cs | 185 | 0.00403 | MV
NA2XS2Y 1x240 RM/25 12/20 kV | 304 | 0.122 | 0.112 | 0.421 | cs | 240 | 0.00403 | MV
NA2XS2Y 1x95 RM/25 6/10 kV | 315 | 0.313 | 0.123 | 0.249 | cs | 95 | 0.00403 | MV
NA2XS2Y 1x185 RM/25 6/10 kV | 406 | 0.161 | 0.11 | 0.358 | cs | 185 | 0.00403 | MV
NA2XS2Y 1x240 RM/25 6/10 kV | 456 | 0.122 | 0.105 | 0.416 | cs | 240 | 0.00403 | MV
NA2XS2Y 1x150 RM/25 12/20 kV | 250 | 0.206 | 0.116 | 0.319 | cs | 150 | 0.00403 | MV
NA2XS2Y 1x120 RM/25 12/20 kV | 230 | 0.253 | 0.119 | 0.283 | cs | 120 | 0.00403 | MV
NA2XS2Y 1x70 RM/25 12/20 kV | 190 | 0.443 | 0.132 | 0.22 | cs | 70 | 0.00403 | MV
NA2XS2Y 1x150 RM/25 6/10 kV | 360 | 0.206 | 0.11 | 0.315 | cs | 150 | 0.00403 | MV
NA2XS2Y 1x120 RM/25 6/10 kV | 340 | 0.253 | 0.113 | 0.28 | cs | 120 | 0.00403 | MV
NA2XS2Y 1x70 RM/25 6/10 kV | 280 | 0.443 | 0.123 | 0.217 | cs | 70 | 0.00403 | MV
N2XS(FL)2Y 1x120 RM/35 64/110 kV | 112 | 0.153 | 0.166 | 0.366 | cs | 120 | 0.00393 | HV
N2XS(FL)2Y 1x185 RM/35 64/110 kV | 125 | 0.099 | 0.156 | 0.457 | cs | 185 | 0.00393 | HV
N2XS(FL)2Y 1x240 RM/35 64/110 kV | 135 | 0.075 | 0.149 | 0.526 | cs | 240 | 0.00393 | HV
N2XS(FL)2Y 1x300 RM/35 64/110 kV | 144 | 0.06 | 0.144 | 0.588 | cs | 300 | 0.00393 | HV
15-AL1/3-ST1A 0.4 | 11 | 1.8769 | 0.35 | 0.105 | ol | 16 | 0.00403 | LV
24-AL1/4-ST1A 0.4 | 11.25 | 1.2012 | 0.335 | 0.14 | ol | 24 | 0.00403 | LV
48-AL1/8-ST1A 0.4 | 12.2 | 0.5939 | 0.3 | 0.21 | ol | 48 | 0.00403 | LV
94-AL1/15-ST1A 0.4 | 13.2 | 0.306 | 0.29 | 0.35 | ol | 94 | 0.00403 | LV
34-AL1/6-ST1A 10.0 | 9.7 | 0.8342 | 0.36 | 0.17 | ol | 34 | 0.00403 | MV
48-AL1/8-ST1A 10.0 | 10.1 | 0.5939 | 0.35 | 0.21 | ol | 48 | 0.00403 | MV
70-AL1/11-ST1A 10.0 | 10.4 | 0.4132 | 0.339 | 0.29 | ol | 70 | 0.00403 | MV
94-AL1/15-ST1A 10.0 | 10.75 | 0.306 | 0.33 | 0.35 | ol | 94 | 0.00403 | MV
122-AL1/20-ST1A 10.0 | 11.1 | 0.2376 | 0.323 | 0.41 | ol | 122 | 0.00403 | MV
149-AL1/24-ST1A 10.0 | 11.25 | 0.194 | 0.315 | 0.47 | ol | 149 | 0.00403 | MV
34-AL1/6-ST1A 20.0 | 9.15 | 0.8342 | 0.382 | 0.17 | ol | 34 | 0.00403 | MV
48-AL1/8-ST1A 20.0 | 9.5 | 0.5939 | 0.372 | 0.21 | ol | 48 | 0.00403 | MV
70-AL1/11-ST1A 20.0 | 9.7 | 0.4132 | 0.36 | 0.29 | ol | 70 | 0.00403 | MV
94-AL1/15-ST1A 20.0 | 10 | 0.306 | 0.35 | 0.35 | ol | 94 | 0.00403 | MV
122-AL1/20-ST1A 20.0 | 10.3 | 0.2376 | 0.344 | 0.41 | ol | 122 | 0.00403 | MV
149-AL1/24-ST1A 20.0 | 10.5 | 0.194 | 0.337 | 0.47 | ol | 149 | 0.00403 | MV
184-AL1/30-ST1A 20.0 | 10.75 | 0.1571 | 0.33 | 0.535 | ol | 184 | 0.00403 | MV
243-AL1/39-ST1A 20.0 | 11 | 0.1188 | 0.32 | 0.645 | ol | 243 | 0.00403 | MV
48-AL1/8-ST1A 110.0 | 8 | 0.5939 | 0.46 | 0.21 | ol | 48 | 0.00403 | HV
70-AL1/11-ST1A 110.0 | 8.4 | 0.4132 | 0.45 | 0.29 | ol | 70 | 0.00403 | HV
94-AL1/15-ST1A 110.0 | 8.65 | 0.306 | 0.44 | 0.35 | ol | 94 | 0.00403 | HV
122-AL1/20-ST1A 110.0 | 8.5 | 0.2376 | 0.43 | 0.41 | ol | 122 | 0.00403 | HV
149-AL1/24-ST1A 110.0 | 8.75 | 0.194 | 0.41 | 0.47 | ol | 149 | 0.00403 | HV
184-AL1/30-ST1A 110.0 | 8.8 | 0.1571 | 0.4 | 0.535 | ol | 184 | 0.00403 | HV
243-AL1/39-ST1A 110.0 | 9 | 0.1188 | 0.39 | 0.645 | ol | 243 | 0.00403 | HV
305-AL1/39-ST1A 110.0 | 9.2 | 0.0949 | 0.38 | 0.74 | ol | 305 | 0.00403 | HV
490-AL1/64-ST1A 110.0 | 9.75 | 0.059 | 0.37 | 0.96 | ol | 490 | 0.00403 | HV
679-AL1/86-ST1A 110.0 | 9.95 | 0.042 | 0.36 | 1.15 | ol | 679 | 0.00403 | HV
490-AL1/64-ST1A 220.0 | 10 | 0.059 | 0.285 | 0.96 | ol | 490 | 0.00403 | HV
679-AL1/86-ST1A 220.0 | 11.7 | 0.042 | 0.275 | 1.15 | ol | 679 | 0.00403 | HV
490-AL1/64-ST1A 380.0 | 11 | 0.059 | 0.253 | 0.96 | ol | 490 | 0.00403 | HV
679-AL1/86-ST1A 380.0 | 14.6 | 0.042 | 0.25 | 1.15 | ol | 679 | 0.00403 | HV

## trafo_std_types
| i0_percent | pfe_kw | vkr_percent | sn_mva | vn_lv_kv | vn_hv_kv | vk_percent | shift_degree | vector_group | tap_side | tap_neutral | tap_min | tap_max | tap_step_degree | tap_step_percent | tap_phase_shifter
160 MVA 380/110 kV | 0.06 | 60 | 0.25 | 160 | 110 | 380 | 12.2 | 0 | Yy0 | hv | 0 | -9 | 9 | 0 | 1.5 | FALSE
100 MVA 220/110 kV | 0.06 | 55 | 0.26 | 100 | 110 | 220 | 12 | 0 | Yy0 | hv | 0 | -9 | 9 | 0 | 1.5 | FALSE
63 MVA 110/20 kV | 0.04 | 22 | 0.32 | 63 | 20 | 110 | 18 | 150 | YNd5 | hv | 0 | -9 | 9 | 0 | 1.5 | FALSE
40 MVA 110/20 kV | 0.05 | 18 | 0.34 | 40 | 20 | 110 | 16.2 | 150 | YNd5 | hv | 0 | -9 | 9 | 0 | 1.5 | FALSE
25 MVA 110/20 kV | 0.07 | 14 | 0.41 | 25 | 20 | 110 | 12 | 150 | YNd5 | hv | 0 | -9 | 9 | 0 | 1.5 | FALSE
63 MVA 110/10 kV | 0.04 | 22 | 0.32 | 63 | 10 | 110 | 18 | 150 | YNd5 | hv | 0 | -9 | 9 | 0 | 1.5 | FALSE
40 MVA 110/10 kV | 0.05 | 18 | 0.34 | 40 | 10 | 110 | 16.2 | 150 | YNd5 | hv | 0 | -9 | 9 | 0 | 1.5 | FALSE
25 MVA 110/10 kV | 0.07 | 14 | 0.41 | 25 | 10 | 110 | 12 | 150 | YNd5 | hv | 0 | -9 | 9 | 0 | 1.5 | FALSE
0.25 MVA 20/0.4 kV | 0.32 | 0.8 | 1.44 | 0.25 | 0.4 | 20 | 6 | 150 | Yzn5 | hv | 0 | -2 | 2 | 0 | 2.5 | FALSE
0.4 MVA 20/0.4 kV | 0.3375 | 1.35 | 1.425 | 0.4 | 0.4 | 20 | 6 | 150 | Dyn5 | hv | 0 | -2 | 2 | 0 | 2.5 | FALSE
0.63 MVA 20/0.4 kV | 0.2619 | 1.65 | 1.206 | 0.63 | 0.4 | 20 | 6 | 150 | Dyn5 | hv | 0 | -2 | 2 | 0 | 2.5 | FALSE
0.25 MVA 10/0.4 kV | 0.24 | 0.6 | 1.2 | 0.25 | 0.4 | 10 | 4 | 150 | Dyn5 | hv | 0 | -2 | 2 | 0 | 2.5 | FALSE
0.4 MVA 10/0.4 kV | 0.2375 | 0.95 | 1.325 | 0.4 | 0.4 | 10 | 4 | 150 | Dyn5 | hv | 0 | -2 | 2 | 0 | 2.5 | FALSE
0.63 MVA 10/0.4 kV | 0.1873 | 1.18 | 1.0794 | 0.63 | 0.4 | 10 | 4 | 150 | Dyn5 | hv | 0 | -2 | 2 | 0 | 2.5 | FALSE

## trafo3w_std_types
| sn_hv_mva | sn_mv_mva | sn_lv_mva | vn_hv_kv | vn_mv_kv | vn_lv_kv | vk_hv_percent | vk_mv_percent | vk_lv_percent | vkr_hv_percent | vkr_mv_percent | vkr_lv_percent | pfe_kw | i0_percent | shift_mv_degree | shift_lv_degree | vector_group | tap_side | tap_neutral | tap_min | tap_max | tap_step_percent
63/25/38 MVA 110/20/10 kV | 63 | 25 | 38 | 110 | 20 | 10 | 10.4 | 10.4 | 10.4 | 0.28 | 0.32 | 0.35 | 35 | 0.89 | 0 | 0 | YN0yn0yn0 | hv | 0 | -10 | 10 | 1.2
63/25/38 MVA 110/10/10 kV | 63 | 25 | 38 | 110 | 10 | 10 | 10.4 | 10.4 | 10.4 | 0.28 | 0.32 | 0.35 | 35 | 0.89 | 0 | 0 | YN0yn0yn0 | hv | 0 | -10 | 10 | 1.2

## fuse_std_types
| fuse_type | i_rated_a | t_avg | t_min | t_total | x_avg | x_min | x_total
HV 100A | HV 100A | 100 | 0 | [10.0, 3.64, 0.854, 0.281, 0.1, 0.0531, 0.022, 0.01] | [10.0, 4.267, 1.21, 0.403, 0.1, 0.058, 0.022, 0.01] | 0 | [300.0, 350.0, 450.0, 550.0, 700.0, 850.0, 1200.0, 1752.0] | [600.0, 700.0, 900.0, 1150.0, 1665.0, 2000.0, 3000.0, 4313.0]
HV 10A | HV 10A | 10 | 0 | [10.0, 1675.0, 0.344, 0.156, 0.1, 0.0417, 0.0171, 0.01] | [10.0, 1.3, 0.3, 0.155, 0.1, 0.0555, 0.023, 0.01] | 0 | [30.0, 32.0, 35.0, 37.0, 39.0, 50.0, 70.0, 88.0] | [60.0, 70.0, 80.0, 87.0, 94.0, 110.0, 150.0, 216.0]
HV 125A | HV 125A | 125 | 0 | [10.0, 1.82, 0.344, 0.1, 0.0467, 0.0269, 0.01] | [10.0, 2.478, 0.426, 0.1, 0.0427, 0.0211, 0.01] | 0 | [375.0, 500.0, 700.0, 925.0, 1200.0, 1500.0, 2341.0] | [750.0, 1000.0, 1500.0, 2200.0, 3000.0, 4000.0, 5765.0]
HV 160A | HV 160A | 160 | 0 | [10.0, 4.15, 1.03, 0.198, 0.1, 0.051, 0.0172, 0.01] | [10.0, 2.3, 0.734, 0.274, 0.1, 0.046, 0.0177, 0.01] | 0 | [480.0, 550.0, 700.0, 1000.0, 1260.0, 1600.0, 2500.0, 3227.0] | [960.0, 1300.0, 1700.0, 2200.0, 2996.0, 4000.0, 6000.0, 7946.0]
HV 16A | HV 16A | 16 | 0 | [10.0, 0.352, 0.164, 0.1, 0.0649, 0.0342, 0.01] | [10.0, 2.34, 0.722, 0.181, 0.1, 0.055, 0.0296, 0.01] | 0 | [48.0, 60.0, 65.0, 71.0, 80.0, 100.0, 162.0] | [96.0, 110.0, 125.0, 150.0, 168.0, 200.0, 250.0, 398.0]
HV 200A | HV 200A | 200 | 0 | [10.0, 4.267, 1.21, 0.403, 0.1, 0.058, 0.022, 0.01] | [10.0, 3.73, 1.654, 0.328, 0.1, 0.0531, 0.019, 0.01] | 0 | [600.0, 700.0, 900.0, 1150.0, 1665.0, 2000.0, 3000.0, 4313.0] | [1200.0, 1500.0, 1800.0, 2700.0, 3960.0, 5000.0, 7500.0, 10620.0]
HV 20A | HV 20A | 20 | 0 | [10.0, 1.3, 0.3, 0.155, 0.1, 0.0555, 0.023, 0.01] | [10.0, 1.3, 0.161, 0.1, 0.0611, 0.0399, 0.0141, 0.01] | 0 | [60.0, 70.0, 80.0, 87.0, 94.0, 110.0, 150.0, 216.0] | [120.0, 150.0, 200.0, 223.0, 260.0, 300.0, 450.0, 532.0]
HV 25A | HV 25A | 25 | 0 | [10.0, 2.512, 0.833, 0.299, 0.1, 0.0372, 0.0223, 0.01] | [10.0, 3.125, 0.597, 0.198, 0.1, 0.0378, 0.022, 0.01] | 0 | [75.0, 82.0, 90.0, 100.0, 124.0, 170.0, 200.0, 289.0] | [150.0, 170.0, 210.0, 250.0, 294.0, 400.0, 500.0, 711.0]
HV 31.5A | HV 31.5A | 31.5 | 0 | [10.0, 2.34, 0.722, 0.181, 0.1, 0.055, 0.0296, 0.01] | [10.0, 2.84, 0.368, 0.164, 0.1, 0.0621, 0.0378, 0.0195, 0.01] | 0 | [95.0, 110.0, 125.0, 150.0, 165.0, 200.0, 250.0, 390.0] | [189.0, 220.0, 300.0, 350.0, 393.0, 450.0, 530.0, 700.0, 960.0]
HV 40A | HV 40A | 40 | 0 | [10.0, 1.3, 0.161, 0.1, 0.0611, 0.0399, 0.0141, 0.01] | [10.0, 2.05, 0.369, 0.198, 0.1, 0.051, 0.0298, 0.01] | 0 | [120.0, 150.0, 200.0, 223.0, 260.0, 300.0, 450.0, 532.0] | [240.0, 300.0, 400.0, 450.0, 530.0, 650.0, 800.0, 1311.0]
HV 50A | HV 50A | 50 | 0 | [10.0, 3.215, 0.597, 0.198, 0.1, 0.0378, 0.022, 0.01] | [10.0, 3.64, 0.854, 0.281, 0.1, 0.0531, 0.022, 0.01] | 0 | [150.0, 170.0, 210.0, 250.0, 294.0, 400.0, 500.0, 711.0] | [300.0, 350.0, 450.0, 550.0, 700.0, 850.0, 1200.0, 1752.0]
HV 6.3A | HV 6.3A | 6.3 | 0 | [10.0, 1.39, 0.344, 0.168, 0.1, 0.056, 0.0263, 0.01] | [10.0, 1.711, 0.516, 0.198, 0.1, 0.0634, 0.0303, 0.01] | 0 | [19.0, 19.5, 20.4, 20.8, 22.0, 25.0, 32.0, 48.0] | [38.0, 40.0, 43.0, 48.0, 53.0, 60.0, 75.0, 118.0]
HV 63A | HV 63A | 63 | 0 | [10.0, 2.84, 0.368, 0.164, 0.1, 0.0621, 0.0378, 0.0195, 0.01] | [10.0, 1.82, 0.344, 0.1, 0.0467, 0.0269, 0.01] | 0 | [189.0, 220.0, 300.0, 350.0, 393.0, 450.0, 530.0, 700.0, 961.0] | [378.0, 500.0, 700.0, 934.0, 1200.0, 1500.0, 2366.0]
HV 80A | HV 80A | 80 | 0 | [10.0, 2.05, 0.369, 0.198, 0.1, 0.051, 0.0298, 0.01] | [10.0, 4.15, 1.03, 0.198, 0.1, 0.051, 0.0172, 0.01] | 0 | [240.0, 300.0, 400.0, 450.0, 530.0, 650.0, 800.0, 1311.0] | [480.0, 550.0, 700.0, 1000.0, 1260.0, 1600.0, 2500.0, 3227.0]
Siemens NH-1-100 | Siemens NH-1-100 | 100 | [5400.0, 2000.0, 400.0, 20.0, 1.0, 0.2, 0.012, 0.004] | 0 | 0 | [150.0, 190.0, 250.0, 430.0, 900.0, 1250.0, 2700.0, 3600.0] | 0 | 0
Siemens NH-1-125 | Siemens NH-1-125 | 125 | [4800.0, 120.0, 7.0, 0.1, 0.004] | 0 | 0 | [180.0, 400.0, 740.0, 2000.0, 4250.0] | 0 | 0
Siemens NH-1-16 | Siemens NH-1-16 | 16 | [4000.0, 400.0, 2.0, 0.1, 0.04, 0.01] | 0 | 0 | [26.0, 35.0, 75.0, 150.0, 200.0, 300.0] | 0 | 0
Siemens NH-1-160 | Siemens NH-1-160 | 160 | [4800.0, 120.0, 7.0, 0.1, 0.004] | 0 | 0 | [210.0, 500.0, 900.0, 2300.0, 5000.0] | 0 | 0
Siemens NH-1-25 | Siemens NH-1-25 | 25 | [4000.0, 1000.0, 10.0, 0.2, 0.02, 0.01] | 0 | 0 | [40.0, 50.0, 100.0, 210.0, 400.0, 500.0] | 0 | 0
Siemens NH-1-50 | Siemens NH-1-50 | 50 | [4000.0, 40.0, 4.0, 1.0, 0.02, 0.01] | 0 | 0 | [86.0, 200.0, 300.0, 400.0, 1000.0, 1280.0] | 0 | 0
Siemens NH-1-63 | Siemens NH-1-63 | 63 | [4000.0, 100.0, 10.0, 2.0, 0.04, 0.01] | 0 | 0 | [100.0, 200.0, 300.0, 400.0, 1000.0, 1500.0] | 0 | 0
Siemens NH-1-80 | Siemens NH-1-80 | 80 | [4800.0, 120.0, 7.0, 0.1, 0.01] | 0 | 0 | [150.58, 250.0, 450.0, 1150.0, 2470.0] | 0 | 0
Siemens NH-2-1000 | Siemens NH-2-1000 | 1000 | [4800.0, 120.0, 7.0, 0.1, 0.004] | 0 | 0 | [1900.0, 3500.0, 8400.0, 24000.0, 52000.0] | 0 | 0
Siemens NH-2-200 | Siemens NH-2-200 | 200 | [4800.0, 120.0, 7.0, 0.1, 0.004] | 0 | 0 | [280.0, 650.0, 1200.0, 3000.0, 7000.0] | 0 | 0
Siemens NH-2-224 | Siemens NH-2-224 | 224 | [4800.0, 120.0, 7.0, 0.2, 0.04, 0.004] | 0 | 0 | [400.0, 750.0, 1453.0, 3025.0, 4315.0, 7600.0] | 0 | 0
Siemens NH-2-250 | Siemens NH-2-250 | 250 | [4800.0, 120.0, 7.0, 0.1, 0.004] | 0 | 0 | [450.0, 800.0, 1650.0, 4000.0, 8500.0] | 0 | 0
Siemens NH-2-315 | Siemens NH-2-315 | 315 | [4800.0, 120.0, 7.0, 0.1, 0.004] | 0 | 0 | [550.0, 920.0, 1900.0, 5000.0, 11000.0] | 0 | 0
Siemens NH-2-355 | Siemens NH-2-355 | 355 | [4800.0, 120.0, 6.0, 0.1, 0.004] | 0 | 0 | [650.0, 1116.27, 2350.0, 5840.0, 12790.0] | 0 | 0
Siemens NH-2-400 | Siemens NH-2-400 | 400 | [4800.0, 120.0, 7.0, 0.1, 0.004] | 0 | 0 | [720.0, 1350.0, 2800.0, 6500.0, 15000.0] | 0 | 0
Siemens NH-2-425 | Siemens NH-2-425 | 425 | [4800.0, 120.0, 7.0, 0.1, 0.004] | 0 | 0 | [850.0, 1500.0, 3050.0, 7500.0, 16500.0] | 0 | 0
Siemens NH-2-630 | Siemens NH-2-630 | 630 | [4800.0, 120.0, 7.0, 0.1, 0.004] | 0 | 0 | [1200.0, 2000.0, 4800.0, 12000.0, 26000.0] | 0 | 0

## res_bus
| vm_pu | va_degree | p_mw | q_mvar
0 | 0.97307 | -0.52012 | 0.0021145 | 0.00052993
1 | 0.97314 | -0.51869 | 0 | 0
2 | 0.97317 | -0.51813 | 0.0021145 | 0.00052994
3 | 0.98237 | -0.33799 | 0 | 0
4 | 0.98154 | -0.35412 | 0.0013354 | 0.00033467
5 | 0.98357 | -0.31465 | 0.0011405 | 0.00028584
6 | 0.97324 | -0.51674 | 0 | 0
7 | 0.97317 | -0.51822 | 0.0021145 | 0.00052994
8 | 0.97312 | -0.51917 | 0 | 0
9 | 0.97367 | -0.50832 | 0.0012312 | 0.00030856
10 | 0.9728 | -0.52545 | 0.0081155 | 0.0020339
11 | 0.98154 | -0.35416 | 0.0025494 | 0.00063895
12 | 0.98386 | -0.30892 | 0.0010519 | 0.00026363
13 | 0.97427 | -0.49651 | 0.00094365 | 0.0002365
14 | 0.97444 | -0.4932 | 0.0065384 | 0.0016387
15 | 0.97457 | -0.49058 | 0 | 0
16 | 0.97279 | -0.52567 | 0.0072136 | 0.0018079
17 | 0.98149 | -0.35499 | 0.0013686 | 0.000343
18 | 0.98418 | -0.30274 | 0.0012475 | 0.00031265
19 | 0.98041 | -0.37614 | 0 | 0
20 | 0.98453 | -0.296 | 0.0011563 | 0.0002898
21 | 0.99223 | -0.14783 | 0.0030422 | 0.00076244
22 | 0.99108 | -0.1699 | 0 | 0
23 | 0.99302 | -0.13264 | 0 | 0
24 | 0.9898 | -0.19435 | 0 | 0
25 | 0.99374 | -0.11896 | 0.00227 | 0.00056891
26 | 0.9781 | -0.42135 | 0 | 0
27 | 0.97806 | -0.42197 | 0.0013532 | 0.00033915
28 | 0.97814 | -0.42048 | 0.0011238 | 0.00028164
29 | 0.98949 | -0.20047 | 0.0026918 | 0.00067464
30 | 0.98842 | -0.22095 | 0.0012112 | 0.00030357
31 | 0.97818 | -0.41962 | 0 | 0
32 | 0.9782 | -0.41939 | 0.002288 | 0.00057343
33 | 0.99374 | -0.11884 | 0.0021195 | 0.0005312
34 | 0.97806 | -0.42197 | 0.0016021 | 0.00040153
35 | 0.98948 | -0.20055 | 0.0026496 | 0.00066406
36 | 0.98839 | -0.22149 | 0.0013277 | 0.00033275
37 | 0.9782 | -0.41933 | 0.0011784 | 0.00029534
38 | 0.99415 | -0.11101 | 0.0021949 | 0.00055009
39 | 0.9891 | -0.20802 | 0.0020608 | 0.00051647
40 | 0.98732 | -0.24209 | 0 | 0
41 | 0.97823 | -0.41863 | 0.0011231 | 0.00028148
42 | 0.99416 | -0.11094 | 0.0020857 | 0.00052273
43 | 0.97937 | -0.39634 | 0.0030499 | 0.00076437
44 | 0.97859 | -0.41165 | 0 | 0
45 | 0.97834 | -0.41659 | 0.0013083 | 0.00032788
46 | 0.97803 | -0.42255 | 0.001241 | 0.00031103
47 | 0.97829 | -0.41745 | 0.001075 | 0.00026942
48 | 0.978 | -0.42329 | 0.0010859 | 0.00027216
49 | 0.97829 | -0.41748 | 0.0013447 | 0.000337
50 | 0.97799 | -0.42341 | 0.0012922 | 0.00032386
51 | 0.97828 | -0.4178 | 0.0012719 | 0.00031876
52 | 0.97715 | -0.43994 | 0 | 0
53 | 0.9757 | -0.46827 | 0.0014882 | 0.00037297
54 | 0.97517 | -0.47883 | 0.00083522 | 0.00020933
55 | 0.97632 | -0.45605 | 0.0014175 | 0.00035526
56 | 0.97462 | -0.48958 | 0 | 0
57 | 0.97637 | -0.45515 | 0.0017073 | 0.0004279
58 | 0.97459 | -0.49025 | 0.00095807 | 0.00024012
59 | 0.97456 | -0.49067 | 0.0010127 | 0.0002538
60 | 0.97714 | -0.43997 | 0.0015828 | 0.0003967
61 | 0.98843 | -0.22143 | 0.0090792 | 0.0022755
62 | 0.98869 | -0.21652 | 0.002189 | 0.00054862
63 | 0.97455 | -0.49104 | 0.00096363 | 0.00024151
64 | 0.98887 | -0.21302 | 0 | 0
65 | 0.99584 | -0.078854 | 0 | 0
66 | 0.99637 | -0.068828 | 0 | 0
67 | 0.99838 | -0.030585 | 0.007255 | 0.0018183
68 | 0.99326 | -0.12924 | 0.0099499 | 0.0024937
69 | 0.9933 | -0.12836 | 0.0071924 | 0.0018026
70 | 0.9935 | -0.12446 | 0 | 0
71 | 0.99313 | -0.13176 | 0 | 0
72 | 0.99502 | -0.095162 | 0.0059586 | 0.0014934
73 | 0.99299 | -0.13439 | 0.0062539 | 0.0015674
74 | 0.99304 | -0.13349 | 0.0081716 | 0.002048
75 | 0.99705 | -0.05609 | 0 | 0
76 | 0.99444 | -0.10641 | 0.0096503 | 0.0024186
77 | 0.99291 | -0.13592 | 0.0065026 | 0.0016297
78 | 0.99828 | -0.032702 | 0.0053026 | 0.001329
79 | 0.99599 | -0.076241 | 0.0057574 | 0.0014429
80 | 0.99391 | -0.11653 | 0.010216 | 0.0025603
81 | 0.97432 | -0.49612 | 0.0025689 | 0.00064382
82 | 0.97412 | -0.50004 | 0.0040972 | 0.0010268
83 | 0.97473 | -0.48809 | 0 | 0
84 | 0.97404 | -0.5017 | 0.0035147 | 0.00088086
85 | 0.97469 | -0.48885 | 0 | 0
86 | 0.975 | -0.48271 | 0.0035524 | 0.00089031
87 | 0.97463 | -0.48998 | 0.0025006 | 0.00062671
88 | 0.97552 | -0.47249 | 0 | 0
89 | 0.97581 | -0.46672 | 0.0047434 | 0.0011888
90 | 0.97631 | -0.45698 | 0.002934 | 0.00073534
91 | 0.98982 | -0.19441 | 0.0027367 | 0.00068588
92 | 0.9895 | -0.20079 | 0.0042156 | 0.0010565
93 | 0.98983 | -0.1944 | 0.01166 | 0.0029222
94 | 0.99073 | -0.17682 | 0.0022886 | 0.00057358
95 | 0.9885 | -0.22013 | 0.0025238 | 0.00063251
96 | 0.99174 | -0.1574 | 0 | 0
97 | 0.98918 | -0.20656 | 0.0034229 | 0.00085785
98 | 0.98827 | -0.2247 | 0 | 0
99 | 0.99522 | -0.090903 | 0.0047213 | 0.0011833
100 | 0.98786 | -0.23213 | 0.0048295 | 0.0012104
101 | 0.98797 | -0.23042 | 0.0030234 | 0.00075773
102 | 0.99346 | -0.12527 | 0.010215 | 0.0025601
103 | 0.99368 | -0.12108 | 0.009682 | 0.0024265
104 | 0.98663 | -0.25575 | 0.0041015 | 0.0010279
105 | 0.97681 | -0.44702 | 0.024741 | 0.0062006
106 | 0.97738 | -0.43585 | 0.003385 | 0.00084837
107 | 0.98 | -0.38459 | 0.005338 | 0.0013378
108 | 0.98158 | -0.35366 | 0.0041956 | 0.0010515
109 | 0.98282 | -0.32953 | 0 | 0
110 | 0.98271 | -0.3317 | 0.0040993 | 0.0010274
111 | 0.98343 | -0.31779 | 0.005786 | 0.0014501
112 | 0.98797 | -0.23048 | 0.0050534 | 0.0012665
113 | 0.98268 | -0.3323 | 0.0033467 | 0.00083877
114 | 0.98452 | -0.2966 | 0.0040993 | 0.0010274
115 | 0.98526 | -0.28217 | 0.0032793 | 0.00082187
116 | 1 | 0 | -0.41955 | -0.10682
117 | 0.98777 | -0.23383 | 0.0077196 | 0.0019347
118 | 0.98779 | -0.23353 | 0 | 0
119 | 0.9988 | -0.022754 | 0.0054324 | 0.0013615
120 | 0.98794 | -0.2305 | 0.0021319 | 0.0005343
121 | 0.98794 | -0.23048 | 0.0024448 | 0.00061273
122 | 0.98795 | -0.23044 | 0.0022636 | 0.0005673
123 | 0.98365 | -0.31365 | 0.0028222 | 0.0007073
124 | 0.98365 | -0.31363 | 0.0020676 | 0.00051819
125 | 0.98817 | -0.22601 | 0.002491 | 0.00062431
126 | 0.98372 | -0.31236 | 0.0072098 | 0.001807
127 | 0.9849 | -0.2889 | 0.0013387 | 0.00033552
128 | 0.98573 | -0.27286 | 0.0014566 | 0.00036506
129 | 0.98616 | -0.26458 | 0.0014322 | 0.00035895
130 | 0.98694 | -0.2496 | 0 | 0
131 | 0.98602 | -0.26746 | 0.0018911 | 0.00047394
132 | 0.98584 | -0.27097 | 0.0019433 | 0.00048703
133 | 0.98567 | -0.27422 | 0.0018238 | 0.00045708
134 | 0.98551 | -0.27732 | 0.0019946 | 0.00049989
135 | 0.98865 | -0.21672 | 0.0024292 | 0.00060882
136 | 0.98851 | -0.21953 | 0.0024292 | 0.00060882
137 | 0.98838 | -0.22209 | 0.0023724 | 0.00059457
138 | 0.98826 | -0.22428 | 0.0026083 | 0.0006537
139 | 0.98826 | -0.22437 | 0.0023546 | 0.00059013
140 | 0.98826 | -0.22437 | 0.0024731 | 0.00061981
141 | 0.98376 | -0.31149 | 0.0027977 | 0.00070118
142 | 0.98402 | -0.30639 | 0 | 0
143 | 0.98442 | -0.29863 | 0.0020607 | 0.00051647
144 | 0.98391 | -0.30857 | 0.0019853 | 0.00049756
145 | 0.98445 | -0.29814 | 0.0024284 | 0.00060861
146 | 0.98391 | -0.30867 | 0.0019438 | 0.00048715
147 | 0.98482 | -0.2909 | 0 | 0
148 | 0.98522 | -0.28298 | 0.0018579 | 0.00046564
149 | 0.98536 | -0.28031 | 0.0019423 | 0.00048678
150 | 0.99998 | 149.9956 | 0 | 0

## res_line
| p_from_mw | q_from_mvar | p_to_mw | q_to_mvar | pl_mw | ql_mvar | i_from_ka | i_to_ka | i_ka | vm_from_pu | va_from_degree | vm_to_pu | va_to_degree | loading_percent
0 | -0.0021145 | -0.00052993 | 0.0021146 | 0.00052957 | 1.4422e-07 | -3.6471e-07 | 0.0032334 | 0.0032333 | 0.0032334 | 0.97307 | -0.52012 | 0.97314 | -0.51869 | 0.8883
1 | -0.0021146 | -0.00052957 | 0.0021147 | 0.00052943 | 5.6475e-08 | -1.4285e-07 | 0.0032333 | 0.0032332 | 0.0032333 | 0.97314 | -0.51869 | 0.97317 | -0.51813 | 0.88826
2 | -0.0042291 | -0.0010594 | 0.0042294 | 0.0010593 | 2.7968e-07 | -4.2644e-08 | 0.0064663 | 0.0064662 | 0.0064663 | 0.97317 | -0.51813 | 0.97324 | -0.51674 | 1.7765
3 | 0.066344 | 0.016777 | -0.066292 | -0.016744 | 5.1296e-05 | 3.2658e-05 | 0.10055 | 0.10055 | 0.10055 | 0.98237 | -0.33799 | 0.98154 | -0.35412 | 27.6225
4 | -0.066344 | -0.016777 | 0.066418 | 0.016824 | 7.4344e-05 | 4.7332e-05 | 0.10055 | 0.10055 | 0.10055 | 0.98237 | -0.33799 | 0.98357 | -0.31465 | 27.6225
5 | 0.064957 | 0.016409 | -0.064957 | -0.016409 | 1.3354e-07 | 8.5002e-08 | 0.098522 | 0.098522 | 0.098522 | 0.98154 | -0.35412 | 0.98154 | -0.35416 | 27.0664
6 | -0.067558 | -0.01711 | 0.067577 | 0.017122 | 1.8601e-05 | 1.1845e-05 | 0.10227 | 0.10227 | 0.10227 | 0.98357 | -0.31465 | 0.98386 | -0.30892 | 28.0965
7 | 0.0021146 | 0.00052956 | -0.0021145 | -0.00052994 | 1.488e-07 | -3.7647e-07 | 0.003233 | 0.0032331 | 0.0032331 | 0.97324 | -0.51674 | 0.97317 | -0.51822 | 0.88822
8 | 0.015335 | 0.0038455 | -0.015334 | -0.0038445 | 1.7761e-06 | 1.0296e-06 | 0.023448 | 0.023448 | 0.023448 | 0.97324 | -0.51674 | 0.97312 | -0.51917 | 6.4416
9 | -0.021679 | -0.0054344 | 0.021688 | 0.0054397 | 8.6969e-06 | 5.3036e-06 | 0.033147 | 0.033147 | 0.033147 | 0.97324 | -0.51674 | 0.97367 | -0.50832 | 9.1062
10 | 0.015334 | 0.0038445 | -0.015329 | -0.0038418 | 4.5893e-06 | 2.6607e-06 | 0.023448 | 0.023448 | 0.023448 | 0.97312 | -0.51917 | 0.9728 | -0.52545 | 6.4417
11 | -0.022919 | -0.0057483 | 0.022932 | 0.0057562 | 1.2916e-05 | 7.9169e-06 | 0.035028 | 0.035028 | 0.035028 | 0.97367 | -0.50832 | 0.97427 | -0.49651 | 9.6231
12 | 0.0072136 | 0.0018079 | -0.0072136 | -0.0018079 | 7.4191e-08 | 2.7308e-08 | 0.011034 | 0.011034 | 0.011034 | 0.9728 | -0.52545 | 0.97279 | -0.52567 | 3.0313
13 | 0.062407 | 0.01577 | -0.062405 | -0.015769 | 2.4672e-06 | 1.5697e-06 | 0.094657 | 0.094657 | 0.094657 | 0.98154 | -0.35416 | 0.98149 | -0.35499 | 26.0045
14 | -0.068629 | -0.017385 | 0.068649 | 0.017398 | 2.0376e-05 | 1.2977e-05 | 0.10386 | 0.10386 | 0.10386 | 0.98386 | -0.30892 | 0.98418 | -0.30274 | 28.5336
15 | -0.023876 | -0.0059927 | 0.023884 | 0.0059975 | 7.8851e-06 | 4.8495e-06 | 0.036469 | 0.036469 | 0.036469 | 0.97427 | -0.49651 | 0.97462 | -0.48958 | 10.019
16 | -0.0065384 | -0.0016387 | 0.0065392 | 0.0016389 | 8.151e-07 | 2.5001e-07 | 0.0099845 | 0.0099844 | 0.0099845 | 0.97444 | -0.4932 | 0.97457 | -0.49058 | 2.743
17 | 0.0019763 | 0.00049503 | -0.0019763 | -0.00049506 | 8.3767e-09 | -2.5209e-08 | 0.0030175 | 0.0030175 | 0.0030175 | 0.97457 | -0.49058 | 0.97456 | -0.49067 | 0.82897
18 | -0.0085155 | -0.002134 | 0.0085159 | 0.0021341 | 4.0394e-07 | 1.7912e-07 | 0.013002 | 0.013002 | 0.013002 | 0.97457 | -0.49058 | 0.97462 | -0.48958 | 3.5719
19 | 0.061036 | 0.015426 | -0.060974 | -0.015386 | 6.1832e-05 | 3.933e-05 | 0.092582 | 0.092582 | 0.092582 | 0.98149 | -0.35499 | 0.98041 | -0.37614 | 25.4346
20 | -0.069897 | -0.017711 | 0.069919 | 0.017725 | 2.2642e-05 | 1.4422e-05 | 0.10575 | 0.10575 | 0.10575 | 0.98418 | -0.30274 | 0.98453 | -0.296 | 29.0517
21 | 0.060974 | 0.015386 | -0.060916 | -0.015349 | 5.8917e-05 | 3.7476e-05 | 0.092582 | 0.092582 | 0.092582 | 0.98041 | -0.37614 | 0.97937 | -0.39634 | 25.4346
22 | -0.071076 | -0.018015 | 0.0711 | 0.018031 | 2.4279e-05 | 1.5467e-05 | 0.1075 | 0.1075 | 0.1075 | 0.98453 | -0.296 | 0.9849 | -0.2889 | 29.5318
23 | 0.15267 | 0.038822 | -0.1525 | -0.038719 | 0.00016214 | 0.00010335 | 0.22915 | 0.22915 | 0.22915 | 0.99223 | -0.14783 | 0.99108 | -0.1699 | 31.4764
24 | -0.15571 | -0.039585 | 0.15582 | 0.039657 | 0.00011402 | 7.2686e-05 | 0.23371 | 0.23371 | 0.23371 | 0.99223 | -0.14783 | 0.99302 | -0.13264 | 32.1031
25 | 0.1525 | 0.038719 | -0.15232 | -0.038605 | 0.00017917 | 0.0001142 | 0.22915 | 0.22915 | 0.22915 | 0.99108 | -0.1699 | 0.9898 | -0.19435 | 31.4765
26 | -0.15582 | -0.039657 | 0.15592 | 0.039723 | 0.00010283 | 6.555e-05 | 0.23371 | 0.23371 | 0.23371 | 0.99302 | -0.13264 | 0.99374 | -0.11896 | 32.1031
27 | 0.039172 | 0.0098366 | -0.039161 | -0.0098294 | 1.1441e-05 | 7.2092e-06 | 0.058896 | 0.058896 | 0.058896 | 0.9898 | -0.19435 | 0.98949 | -0.20047 | 16.1803
28 | 0.11315 | 0.028768 | -0.11301 | -0.028675 | 0.00014475 | 9.2472e-05 | 0.17025 | 0.17025 | 0.17025 | 0.9898 | -0.19435 | 0.98842 | -0.22095 | 46.7727
29 | -0.15819 | -0.040292 | 0.1582 | 0.040292 | 9.5621e-07 | 6.0963e-07 | 0.23711 | 0.23711 | 0.23711 | 0.99374 | -0.11896 | 0.99374 | -0.11884 | 32.57
30 | 0.0029554 | 0.00074059 | -0.0029553 | -0.00074067 | 8.7249e-08 | -8.8606e-08 | 0.0044961 | 0.0044962 | 0.0044962 | 0.9781 | -0.42135 | 0.97806 | -0.42197 | 1.2352
31 | -0.0029554 | -0.00074059 | 0.0029555 | 0.00074046 | 1.2192e-07 | -1.2384e-07 | 0.0044961 | 0.0044961 | 0.0044961 | 0.9781 | -0.42135 | 0.97814 | -0.42048 | 1.2352
32 | 0.0016021 | 0.00040153 | -0.0016021 | -0.00040153 | 1.558e-10 | -7.7606e-10 | 0.0024374 | 0.0024374 | 0.0024374 | 0.97806 | -0.42197 | 0.97806 | -0.42197 | 0.66963
33 | -0.0040793 | -0.0010221 | 0.0040795 | 0.0010221 | 1.6666e-07 | -3.8204e-08 | 0.0062056 | 0.0062056 | 0.0062056 | 0.97814 | -0.42048 | 0.97818 | -0.41962 | 1.7048
34 | 0.036469 | 0.0091547 | -0.036469 | -0.0091547 | 1.2546e-07 | 7.8866e-08 | 0.054848 | 0.054848 | 0.054848 | 0.98949 | -0.20047 | 0.98948 | -0.20055 | 15.0682
35 | 0.1118 | 0.028372 | -0.11179 | -0.02837 | 2.896e-06 | 1.8499e-06 | 0.16843 | 0.16843 | 0.16843 | 0.98842 | -0.22095 | 0.98839 | -0.22149 | 46.2718
36 | -0.0040795 | -0.0010221 | 0.0040795 | 0.0010221 | 4.6128e-08 | -1.0577e-08 | 0.0062056 | 0.0062055 | 0.0062056 | 0.97818 | -0.41962 | 0.9782 | -0.41939 | 1.7048
37 | -0.0063675 | -0.0015955 | 0.0063675 | 0.0015955 | 1.6886e-08 | 4.7821e-09 | 0.009686 | 0.009686 | 0.009686 | 0.9782 | -0.41939 | 0.9782 | -0.41933 | 2.661
38 | -0.16032 | -0.040823 | 0.16038 | 0.040862 | 6.0547e-05 | 3.8605e-05 | 0.24028 | 0.24028 | 0.24028 | 0.99374 | -0.11884 | 0.99415 | -0.11101 | 33.0059
39 | 0.033819 | 0.0084906 | -0.033807 | -0.008483 | 1.2059e-05 | 7.5579e-06 | 0.050864 | 0.050864 | 0.050864 | 0.98948 | -0.20055 | 0.9891 | -0.20802 | 13.9735
40 | 0.11047 | 0.028037 | -0.11036 | -0.027967 | 0.00010938 | 6.9868e-05 | 0.16643 | 0.16643 | 0.16643 | 0.98839 | -0.22149 | 0.98732 | -0.24209 | 45.7226
41 | -0.0075459 | -0.0018908 | 0.0075462 | 0.0018909 | 2.5116e-07 | 9.6929e-08 | 0.011479 | 0.011479 | 0.011479 | 0.9782 | -0.41933 | 0.97823 | -0.41863 | 3.1535
42 | -0.16257 | -0.041412 | 0.16257 | 0.041412 | 4.989e-07 | 3.1812e-07 | 0.24357 | 0.24357 | 0.24357 | 0.99415 | -0.11101 | 0.99416 | -0.11094 | 33.4572
43 | 0.031746 | 0.0079666 | -0.031733 | -0.0079583 | 1.3152e-05 | 8.2201e-06 | 0.047763 | 0.047763 | 0.047763 | 0.9891 | -0.20802 | 0.98865 | -0.21672 | 13.1218
44 | 0.034861 | 0.0087708 | -0.034819 | -0.0087443 | 4.2198e-05 | 2.6486e-05 | 0.052552 | 0.052553 | 0.052553 | 0.98732 | -0.24209 | 0.98602 | -0.26746 | 14.4375
45 | 0.075495 | 0.019197 | -0.075467 | -0.019179 | 2.7282e-05 | 1.7389e-05 | 0.11388 | 0.11388 | 0.11388 | 0.98732 | -0.24209 | 0.98694 | -0.2496 | 31.2852
46 | -0.0086693 | -0.0021724 | 0.0086696 | 0.0021726 | 3.4499e-07 | 1.5437e-07 | 0.013187 | 0.013187 | 0.013187 | 0.97823 | -0.41863 | 0.97828 | -0.4178 | 3.6228
47 | -0.16466 | -0.041935 | 0.16491 | 0.042098 | 0.0002553 | 0.00016281 | 0.24669 | 0.24669 | 0.24669 | 0.99416 | -0.11094 | 0.99584 | -0.078854 | 33.886
48 | 0.057866 | 0.014585 | -0.057823 | -0.014558 | 4.2363e-05 | 2.6929e-05 | 0.087948 | 0.087948 | 0.087948 | 0.97937 | -0.39634 | 0.97859 | -0.41165 | 24.1616
49 | 0.013673 | 0.0034278 | -0.01367 | -0.003426 | 3.2195e-06 | 1.811e-06 | 0.020792 | 0.020792 | 0.020792 | 0.97859 | -0.41165 | 0.97834 | -0.41659 | 5.712
50 | 0.04415 | 0.01113 | -0.044127 | -0.011115 | 2.3014e-05 | 1.4558e-05 | 0.067157 | 0.067157 | 0.067157 | 0.97859 | -0.41165 | 0.97803 | -0.42255 | 18.4496
51 | 0.012362 | 0.0030981 | -0.012361 | -0.0030978 | 5.0707e-07 | 2.765e-07 | 0.018802 | 0.018802 | 0.018802 | 0.97834 | -0.41659 | 0.97829 | -0.41745 | 5.1654
52 | 0.042886 | 0.010804 | -0.042884 | -0.010803 | 1.5185e-06 | 9.599e-07 | 0.065268 | 0.065268 | 0.065268 | 0.97803 | -0.42255 | 0.978 | -0.42329 | 17.9309
53 | 0.011286 | 0.0028284 | -0.011286 | -0.0028284 | 1.5091e-08 | 7.9431e-09 | 0.017167 | 0.017167 | 0.017167 | 0.97829 | -0.41745 | 0.97829 | -0.41748 | 4.7162
54 | 0.041798 | 0.010531 | -0.041798 | -0.010531 | 2.3327e-07 | 1.4736e-07 | 0.063616 | 0.063616 | 0.063616 | 0.978 | -0.42329 | 0.97799 | -0.42341 | 17.477
55 | 0.0099417 | 0.0024914 | -0.0099415 | -0.0024913 | 1.4894e-07 | 7.3512e-08 | 0.015122 | 0.015122 | 0.015122 | 0.97829 | -0.41748 | 0.97828 | -0.4178 | 4.1543
56 | 0.040506 | 0.010207 | -0.040474 | -0.010187 | 3.2002e-05 | 2.02e-05 | 0.06165 | 0.06165 | 0.06165 | 0.97799 | -0.42341 | 0.97715 | -0.43994 | 16.9369
57 | 0.0015828 | 0.00039668 | -0.0015828 | -0.0003967 | 2.5423e-09 | -1.2989e-08 | 0.0024104 | 0.0024104 | 0.0024104 | 0.97715 | -0.43994 | 0.97714 | -0.43997 | 0.66219
58 | 0.038891 | 0.0097903 | -0.038863 | -0.0097725 | 2.8257e-05 | 1.7816e-05 | 0.05924 | 0.05924 | 0.05924 | 0.97715 | -0.43994 | 0.97637 | -0.45515 | 16.2747
59 | 0.034227 | 0.0086022 | -0.03421 | -0.0085914 | 1.7258e-05 | 1.0834e-05 | 0.052208 | 0.052208 | 0.052208 | 0.9757 | -0.46827 | 0.97517 | -0.47883 | 14.3429
60 | -0.035716 | -0.0089752 | 0.035736 | 0.0089883 | 2.0841e-05 | 1.3104e-05 | 0.054478 | 0.054477 | 0.054478 | 0.9757 | -0.46827 | 0.97632 | -0.45605 | 14.9664
61 | 0.033375 | 0.0083821 | -0.033358 | -0.0083713 | 1.7109e-05 | 1.073e-05 | 0.050934 | 0.050934 | 0.050934 | 0.97517 | -0.47883 | 0.97462 | -0.48958 | 13.9928
62 | -0.037154 | -0.0093436 | 0.037156 | 0.0093446 | 1.6047e-06 | 1.0103e-06 | 0.056638 | 0.056638 | 0.056638 | 0.97632 | -0.45605 | 0.97637 | -0.45515 | 15.5599
63 | 0.0009581 | 0.00023966 | -0.00095807 | -0.00024012 | 3.0475e-08 | -4.5381e-07 | 0.0014626 | 0.0014628 | 0.0014628 | 0.97462 | -0.48958 | 0.97459 | -0.49025 | 0.40187
64 | 0.00096365 | 0.00024126 | -0.00096363 | -0.00024151 | 1.7181e-08 | -2.5272e-07 | 0.0014713 | 0.0014713 | 0.0014713 | 0.97456 | -0.49067 | 0.97455 | -0.49104 | 0.40422
65 | -0.0090792 | -0.0022755 | 0.0090813 | 0.0022764 | 2.1233e-06 | 9.703e-07 | 0.013668 | 0.013668 | 0.013668 | 0.98843 | -0.22143 | 0.98869 | -0.21652 | 3.755
66 | -0.01127 | -0.002825 | 0.011272 | 0.002826 | 1.8829e-06 | 9.8123e-07 | 0.016962 | 0.016962 | 0.016962 | 0.98869 | -0.21652 | 0.98887 | -0.21302 | 4.66
67 | 0.010608 | 0.0026602 | -0.010604 | -0.0026584 | 3.5977e-06 | 1.8197e-06 | 0.015963 | 0.015963 | 0.015963 | 0.98887 | -0.21302 | 0.9885 | -0.22013 | 4.3856
68 | -0.02188 | -0.0054862 | 0.021893 | 0.005494 | 1.2757e-05 | 7.7615e-06 | 0.032926 | 0.032925 | 0.032926 | 0.98887 | -0.21302 | 0.9895 | -0.20079 | 9.0455
69 | -0.16491 | -0.042098 | 0.16499 | 0.042149 | 7.9942e-05 | 5.098e-05 | 0.24669 | 0.24669 | 0.24669 | 0.99584 | -0.078854 | 0.99637 | -0.068828 | 33.886
70 | -0.16499 | -0.042149 | 0.1653 | 0.042344 | 0.00030569 | 0.00019494 | 0.24669 | 0.24669 | 0.24669 | 0.99637 | -0.068828 | 0.99838 | -0.030585 | 33.8859
71 | -0.17255 | -0.044162 | 0.17262 | 0.044204 | 6.5451e-05 | 4.1751e-05 | 0.2575 | 0.2575 | 0.2575 | 0.99838 | -0.030585 | 0.9988 | -0.022754 | 35.3712
72 | -0.0099499 | -0.0024937 | 0.0099503 | 0.0024939 | 4.1741e-07 | 2.023e-07 | 0.014906 | 0.014906 | 0.014906 | 0.99326 | -0.12924 | 0.9933 | -0.12836 | 4.0951
73 | -0.017143 | -0.0042965 | 0.017146 | 0.0042983 | 3.1886e-06 | 1.8738e-06 | 0.025681 | 0.025681 | 0.025681 | 0.9933 | -0.12836 | 0.9935 | -0.12446 | 7.0551
74 | 0.020938 | 0.0052508 | -0.020931 | -0.0052463 | 7.2827e-06 | 4.4053e-06 | 0.031361 | 0.031361 | 0.031361 | 0.9935 | -0.12446 | 0.99313 | -0.13176 | 8.6157
75 | -0.038084 | -0.0095491 | 0.038137 | 0.0095826 | 5.325e-05 | 3.3514e-05 | 0.057042 | 0.057041 | 0.057042 | 0.9935 | -0.12446 | 0.99502 | -0.095162 | 15.6708
76 | 0.012759 | 0.0031981 | -0.012757 | -0.0031972 | 1.5996e-06 | 8.727e-07 | 0.019116 | 0.019116 | 0.019116 | 0.99313 | -0.13176 | 0.99299 | -0.13439 | 5.2518
77 | 0.0081723 | 0.0020483 | -0.0081716 | -0.002048 | 6.7233e-07 | 2.7558e-07 | 0.012245 | 0.012245 | 0.012245 | 0.99313 | -0.13176 | 0.99304 | -0.13349 | 3.3639
78 | -0.083901 | -0.021068 | 0.084058 | 0.021168 | 0.00015672 | 9.9953e-05 | 0.12548 | 0.12548 | 0.12548 | 0.99502 | -0.095162 | 0.99705 | -0.05609 | 34.4739
79 | 0.039805 | 0.0099916 | -0.039784 | -0.0099782 | 2.134e-05 | 1.3449e-05 | 0.059533 | 0.059533 | 0.059533 | 0.99502 | -0.095162 | 0.99444 | -0.10641 | 16.3551
80 | 0.006503 | 0.0016298 | -0.0065026 | -0.0016297 | 4.7424e-07 | 1.3126e-07 | 0.0097449 | 0.009745 | 0.009745 | 0.99299 | -0.13439 | 0.99291 | -0.13592 | 2.6772
81 | -0.23371 | -0.059389 | 0.23397 | 0.059557 | 0.0002635 | 0.00016834 | 0.34908 | 0.34908 | 0.34908 | 0.99705 | -0.05609 | 0.99828 | -0.032702 | 47.9501
82 | 0.14965 | 0.038221 | -0.1495 | -0.038129 | 0.00014562 | 9.2794e-05 | 0.22359 | 0.22359 | 0.22359 | 0.99705 | -0.05609 | 0.99599 | -0.076241 | 30.7133
83 | 0.030134 | 0.0075596 | -0.030119 | -0.0075505 | 1.4539e-05 | 9.0579e-06 | 0.045093 | 0.045093 | 0.045093 | 0.99444 | -0.10641 | 0.99391 | -0.11653 | 12.3881
84 | -0.23927 | -0.060886 | 0.23965 | 0.061128 | 0.00037781 | 0.00024139 | 0.35698 | 0.35698 | 0.35698 | 0.99828 | -0.032702 | 1 | 0 | 49.0358
85 | 0.14375 | 0.036686 | -0.14364 | -0.036621 | 0.00010175 | 6.4812e-05 | 0.21499 | 0.21499 | 0.21499 | 0.99599 | -0.076241 | 0.99522 | -0.090903 | 29.5318
86 | 0.019903 | 0.0049903 | -0.019899 | -0.0049877 | 4.3145e-06 | 2.5934e-06 | 0.029799 | 0.029799 | 0.029799 | 0.99391 | -0.11653 | 0.99368 | -0.12108 | 8.1864
87 | 0.0076135 | 0.0019081 | -0.0076121 | -0.0019076 | 1.4225e-06 | 5.6106e-07 | 0.011628 | 0.011628 | 0.011628 | 0.97432 | -0.49612 | 0.97412 | -0.50004 | 3.1944
88 | -0.010182 | -0.0025519 | 0.010186 | 0.0025539 | 3.8952e-06 | 1.9578e-06 | 0.015551 | 0.015551 | 0.015551 | 0.97432 | -0.49612 | 0.97473 | -0.48809 | 4.2722
89 | 0.003515 | 0.00088072 | -0.0035147 | -0.00088086 | 2.7824e-07 | -1.423e-07 | 0.0053692 | 0.0053693 | 0.0053693 | 0.97412 | -0.50004 | 0.97404 | -0.5017 | 1.4751
90 | 0.0025008 | 0.00062634 | -0.0025008 | -0.00062649 | 9.0716e-08 | -1.4882e-07 | 0.0038176 | 0.0038177 | 0.0038177 | 0.97473 | -0.48809 | 0.97469 | -0.48885 | 1.0488
91 | -0.012687 | -0.0031802 | 0.01269 | 0.003182 | 3.2528e-06 | 1.7935e-06 | 0.019368 | 0.019368 | 0.019368 | 0.97473 | -0.48809 | 0.975 | -0.48271 | 5.321
92 | 0.0025008 | 0.00062649 | -0.0025006 | -0.00062671 | 1.3437e-07 | -2.2038e-07 | 0.0038177 | 0.0038178 | 0.0038178 | 0.97469 | -0.48885 | 0.97463 | -0.48998 | 1.0489
93 | -0.016243 | -0.0040724 | 0.016251 | 0.004077 | 7.9159e-06 | 4.6376e-06 | 0.02479 | 0.02479 | 0.02479 | 0.975 | -0.48271 | 0.97552 | -0.47249 | 6.8104
94 | -0.016251 | -0.004077 | 0.016255 | 0.0040796 | 4.4705e-06 | 2.6189e-06 | 0.02479 | 0.02479 | 0.02479 | 0.97552 | -0.47249 | 0.97581 | -0.46672 | 6.8103
95 | -0.020999 | -0.0052684 | 0.021008 | 0.0052743 | 9.7588e-06 | 5.9284e-06 | 0.032023 | 0.032023 | 0.032023 | 0.97581 | -0.46672 | 0.97631 | -0.45698 | 8.7975
96 | -0.023942 | -0.0060097 | 0.023954 | 0.0060167 | 1.1376e-05 | 6.9959e-06 | 0.036494 | 0.036494 | 0.036494 | 0.97631 | -0.45698 | 0.97681 | -0.44702 | 10.026
97 | 0.026117 | 0.0065554 | -0.026109 | -0.0065505 | 7.9386e-06 | 4.9042e-06 | 0.039265 | 0.039265 | 0.039265 | 0.98982 | -0.19441 | 0.9895 | -0.20079 | 10.7871
98 | -0.028853 | -0.0072413 | 0.028853 | 0.0072413 | 1.7694e-08 | 1.1004e-08 | 0.043379 | 0.043379 | 0.043379 | 0.98982 | -0.19441 | 0.98983 | -0.1944 | 11.9173
99 | -0.040513 | -0.010164 | 0.040547 | 0.010185 | 3.3988e-05 | 2.1438e-05 | 0.060907 | 0.060907 | 0.060907 | 0.98983 | -0.1944 | 0.99073 | -0.17682 | 16.7328
100 | -0.13835 | -0.035071 | 0.13848 | 0.035153 | 0.00012924 | 8.2609e-05 | 0.20793 | 0.20793 | 0.20793 | 0.99073 | -0.17682 | 0.99174 | -0.1574 | 57.1243
101 | 0.095513 | 0.024312 | -0.095376 | -0.024225 | 0.00013675 | 8.729e-05 | 0.14359 | 0.14359 | 0.14359 | 0.99073 | -0.17682 | 0.98918 | -0.20656 | 39.4473
102 | 0.0080807 | 0.0020258 | -0.008079 | -0.0020251 | 1.7589e-06 | 7.1944e-07 | 0.012164 | 0.012164 | 0.012164 | 0.9885 | -0.22013 | 0.98827 | -0.2247 | 3.3419
103 | -0.13848 | -0.035153 | 0.13892 | 0.035438 | 0.00044459 | 0.00028418 | 0.20793 | 0.20793 | 0.20793 | 0.99174 | -0.1574 | 0.99522 | -0.090903 | 57.1243
104 | 0.091953 | 0.023367 | -0.09184 | -0.023295 | 0.00011304 | 7.2142e-05 | 0.13844 | 0.13844 | 0.13844 | 0.98918 | -0.20656 | 0.98786 | -0.23213 | 38.0327
105 | 0.008079 | 0.0020251 | -0.0080768 | -0.0020242 | 2.2024e-06 | 9.0114e-07 | 0.012164 | 0.012165 | 0.012165 | 0.98827 | -0.2247 | 0.98797 | -0.23042 | 3.3419
106 | 0.087011 | 0.022085 | -0.086912 | -0.022022 | 9.8759e-05 | 6.301e-05 | 0.13116 | 0.13116 | 0.13116 | 0.98786 | -0.23213 | 0.98663 | -0.25575 | 36.0342
107 | 0.0050534 | 0.0012665 | -0.0050534 | -0.0012665 | 1.2942e-08 | 6.5379e-10 | 0.0076111 | 0.0076111 | 0.0076111 | 0.98797 | -0.23042 | 0.98797 | -0.23048 | 2.091
108 | -0.010215 | -0.0025601 | 0.010217 | 0.0025611 | 2.0376e-06 | 1.0035e-06 | 0.0153 | 0.0153 | 0.0153 | 0.99346 | -0.12527 | 0.99368 | -0.12108 | 4.2033
109 | 0.082811 | 0.020994 | -0.082706 | -0.020927 | 0.00010499 | 6.6968e-05 | 0.12498 | 0.12498 | 0.12498 | 0.98663 | -0.25575 | 0.98526 | -0.28217 | 34.3348
110 | -0.048694 | -0.012217 | 0.04872 | 0.012234 | 2.5954e-05 | 1.6453e-05 | 0.074183 | 0.074183 | 0.074183 | 0.97681 | -0.44702 | 0.97738 | -0.43585 | 20.3799
111 | -0.052105 | -0.013082 | 0.052233 | 0.013163 | 0.00012773 | 8.1068e-05 | 0.079336 | 0.079336 | 0.079336 | 0.97738 | -0.43585 | 0.98 | -0.38459 | 21.7956
112 | -0.057571 | -0.014501 | 0.057656 | 0.014555 | 8.531e-05 | 5.4223e-05 | 0.087441 | 0.087441 | 0.087441 | 0.98 | -0.38459 | 0.98158 | -0.35366 | 24.0223
113 | -0.061852 | -0.015607 | 0.061924 | 0.015652 | 7.1565e-05 | 4.5527e-05 | 0.093801 | 0.093801 | 0.093801 | 0.98158 | -0.35366 | 0.98282 | -0.32953 | 25.7696
114 | 0.0074469 | 0.0018664 | -0.0074461 | -0.0018661 | 7.7119e-07 | 2.8858e-07 | 0.011275 | 0.011275 | 0.011275 | 0.98282 | -0.32953 | 0.98271 | -0.3317 | 3.0975
115 | -0.06937 | -0.017519 | 0.069409 | 0.017543 | 3.9035e-05 | 2.4863e-05 | 0.10508 | 0.10508 | 0.10508 | 0.98282 | -0.32953 | 0.98343 | -0.31779 | 28.867
116 | 0.0033468 | 0.0008387 | -0.0033467 | -0.00083877 | 9.5291e-08 | -6.4371e-08 | 0.0050677 | 0.0050677 | 0.0050677 | 0.98271 | -0.3317 | 0.98268 | -0.3323 | 1.3922
117 | -0.075196 | -0.018994 | 0.075272 | 0.019042 | 7.6437e-05 | 4.872e-05 | 0.11383 | 0.11383 | 0.11383 | 0.98343 | -0.31779 | 0.98452 | -0.2966 | 31.2721
118 | -0.079371 | -0.02007 | 0.079426 | 0.020105 | 5.5003e-05 | 3.5072e-05 | 0.12003 | 0.12003 | 0.12003 | 0.98452 | -0.2966 | 0.98526 | -0.28217 | 32.9742
119 | 0.17825 | 0.045691 | -0.17805 | -0.045565 | 0.00019639 | 0.0001253 | 0.2656 | 0.2656 | 0.2656 | 1 | 0 | 0.9988 | -0.022754 | 36.4829
120 | -0.0077196 | -0.0019347 | 0.0077198 | 0.0019348 | 1.1006e-07 | 4.2658e-08 | 0.011629 | 0.011629 | 0.011629 | 0.98777 | -0.23383 | 0.98779 | -0.23353 | 3.1948
121 | -0.0077198 | -0.0019348 | 0.0077209 | 0.0019352 | 1.1138e-06 | 4.3166e-07 | 0.011629 | 0.011629 | 0.011629 | 0.98779 | -0.23353 | 0.98794 | -0.2305 | 3.1948
122 | -0.0098528 | -0.0024695 | 0.0098528 | 0.0024695 | 1.1895e-08 | 5.768e-09 | 0.01484 | 0.01484 | 0.01484 | 0.98794 | -0.2305 | 0.98794 | -0.23048 | 4.0769
123 | -0.012298 | -0.0030822 | 0.012298 | 0.0030822 | 1.9798e-08 | 1.07e-08 | 0.018522 | 0.018522 | 0.018522 | 0.98794 | -0.23048 | 0.98795 | -0.23044 | 5.0886
124 | -0.014561 | -0.0036495 | 0.014564 | 0.0036513 | 3.0761e-06 | 1.7503e-06 | 0.021932 | 0.021932 | 0.021932 | 0.98795 | -0.23044 | 0.98817 | -0.22601 | 6.0252
125 | -0.0028222 | -0.0007073 | 0.0028222 | 0.0007073 | 1.9093e-09 | -2.3243e-09 | 0.0042692 | 0.0042692 | 0.0042692 | 0.98365 | -0.31365 | 0.98365 | -0.31363 | 1.1729
126 | -0.0048898 | -0.0012255 | 0.0048901 | 0.0012255 | 2.9605e-07 | 6.3049e-09 | 0.007397 | 0.0073969 | 0.007397 | 0.98365 | -0.31363 | 0.98372 | -0.31236 | 2.0321
127 | -0.017055 | -0.0042756 | 0.017057 | 0.0042764 | 1.331e-06 | 7.8291e-07 | 0.025683 | 0.025683 | 0.025683 | 0.98817 | -0.22601 | 0.98826 | -0.22437 | 7.0557
128 | -0.0121 | -0.0030325 | 0.0121 | 0.0030327 | 5.0169e-07 | 2.7038e-07 | 0.018303 | 0.018303 | 0.018303 | 0.98372 | -0.31236 | 0.98376 | -0.31149 | 5.0283
129 | -0.072439 | -0.018366 | 0.072495 | 0.018402 | 5.588e-05 | 3.5605e-05 | 0.10952 | 0.10952 | 0.10952 | 0.9849 | -0.2889 | 0.98573 | -0.27286 | 30.0875
130 | -0.073951 | -0.018767 | 0.073981 | 0.018786 | 2.9477e-05 | 1.8785e-05 | 0.11172 | 0.11172 | 0.11172 | 0.98573 | -0.27286 | 0.98616 | -0.26458 | 30.6915
131 | -0.075413 | -0.019145 | 0.075467 | 0.019179 | 5.4402e-05 | 3.4674e-05 | 0.11388 | 0.11388 | 0.11388 | 0.98616 | -0.26458 | 0.98694 | -0.2496 | 31.2852
132 | 0.032928 | 0.0082703 | -0.032923 | -0.0082669 | 5.5201e-06 | 3.4568e-06 | 0.049699 | 0.049699 | 0.049699 | 0.98602 | -0.26746 | 0.98584 | -0.27097 | 13.6535
133 | 0.030979 | 0.0077798 | -0.030975 | -0.0077768 | 4.8043e-06 | 3.0001e-06 | 0.046766 | 0.046766 | 0.046766 | 0.98584 | -0.27097 | 0.98567 | -0.27422 | 12.8477
134 | 0.029151 | 0.0073198 | -0.029147 | -0.0073171 | 4.314e-06 | 2.6853e-06 | 0.044012 | 0.044012 | 0.044012 | 0.98567 | -0.27422 | 0.98551 | -0.27732 | 12.0913
135 | 0.027152 | 0.0068172 | -0.027148 | -0.0068148 | 3.86e-06 | 2.3924e-06 | 0.041001 | 0.041001 | 0.041001 | 0.98551 | -0.27732 | 0.98536 | -0.28031 | 11.264
136 | 0.029304 | 0.0073495 | -0.0293 | -0.0073471 | 3.9359e-06 | 2.4498e-06 | 0.044107 | 0.044107 | 0.044107 | 0.98865 | -0.21672 | 0.98851 | -0.21953 | 12.1174
137 | 0.026871 | 0.0067383 | -0.026868 | -0.0067362 | 3.2717e-06 | 2.0255e-06 | 0.040451 | 0.040451 | 0.040451 | 0.98851 | -0.21953 | 0.98838 | -0.22209 | 11.1128
138 | 0.024495 | 0.0061417 | -0.024493 | -0.0061401 | 2.5575e-06 | 1.5725e-06 | 0.036879 | 0.036879 | 0.036879 | 0.98838 | -0.22209 | 0.98826 | -0.22428 | 10.1316
139 | 0.021884 | 0.0054864 | -0.021884 | -0.0054863 | 9.5772e-08 | 5.8281e-08 | 0.032952 | 0.032952 | 0.032952 | 0.98826 | -0.22428 | 0.98826 | -0.22437 | 9.0527
140 | 0.01953 | 0.0048962 | -0.01953 | -0.0048962 | 5.485e-10 | 3.5104e-10 | 0.029406 | 0.029406 | 0.029406 | 0.98826 | -0.22437 | 0.98826 | -0.22437 | 8.0787
141 | -0.014898 | -0.0037339 | 0.014902 | 0.003736 | 3.624e-06 | 2.0777e-06 | 0.022535 | 0.022535 | 0.022535 | 0.98376 | -0.31149 | 0.98402 | -0.30639 | 6.1908
142 | -0.018831 | -0.0047205 | 0.018838 | 0.0047247 | 6.9661e-06 | 4.1672e-06 | 0.028476 | 0.028476 | 0.028476 | 0.98402 | -0.30639 | 0.98442 | -0.29863 | 7.8232
143 | 0.0039295 | 0.00098455 | -0.0039291 | -0.00098468 | 4.0883e-07 | -1.3055e-07 | 0.005942 | 0.0059421 | 0.0059421 | 0.98402 | -0.30639 | 0.98391 | -0.30857 | 1.6324
144 | -0.020899 | -0.0052412 | 0.020899 | 0.0052415 | 4.8567e-07 | 2.9433e-07 | 0.031591 | 0.031591 | 0.031591 | 0.98442 | -0.29863 | 0.98445 | -0.29814 | 8.6789
145 | 0.0019438 | 0.00048712 | -0.0019438 | -0.00048715 | 9.6322e-09 | -3.1586e-08 | 0.0029397 | 0.0029397 | 0.0029397 | 0.98391 | -0.30857 | 0.98391 | -0.30867 | 0.8076
146 | -0.023328 | -0.0058501 | 0.023336 | 0.005855 | 8.0513e-06 | 4.9332e-06 | 0.035262 | 0.035262 | 0.035262 | 0.98445 | -0.29814 | 0.98482 | -0.2909 | 9.6873
147 | -0.023336 | -0.005855 | 0.023345 | 0.0058604 | 8.8175e-06 | 5.4025e-06 | 0.035262 | 0.035262 | 0.035262 | 0.98482 | -0.2909 | 0.98522 | -0.28298 | 9.6873
148 | -0.025203 | -0.006326 | 0.025206 | 0.006328 | 3.2119e-06 | 1.9804e-06 | 0.038068 | 0.038068 | 0.038068 | 0.98522 | -0.28298 | 0.98536 | -0.28031 | 10.4582

## res_trafo
| p_hv_mw | q_hv_mvar | p_lv_mw | q_lv_mvar | pl_mw | ql_mvar | i_hv_ka | i_lv_ka | vm_hv_pu | va_hv_degree | vm_lv_pu | va_lv_degree | loading_percent
0 | -1.2729e-15 | -1.3162e-15 | 0.00165 | 1.2699e-07 | 0.00165 | 1.2699e-07 | 5.2857e-17 | 0.0023815 | 0.99998 | 149.9956 | 1 | 0 | 0.2619

## res_ext_grid
| p_mw | q_mvar
0 | 0.42463 | 0.10809

## res_load
| p_mw | q_mvar
0 | 0.0021145 | 0.00052993
1 | 0.0021145 | 0.00052994
2 | 0.0013354 | 0.00033467
3 | 0.0011405 | 0.00028584
4 | 0.0021145 | 0.00052994
5 | 0.0012312 | 0.00030856
6 | 0.0081155 | 0.0020339
7 | 0.0025494 | 0.00063895
8 | 0.0010519 | 0.00026363
9 | 0.00094365 | 0.0002365
10 | 0.0065384 | 0.0016387
11 | 0.0072136 | 0.0018079
12 | 0.0013686 | 0.000343
13 | 0.0012475 | 0.00031265
14 | 0.0011563 | 0.0002898
15 | 0.0030422 | 0.00076244
16 | 0.00227 | 0.00056891
17 | 0.0013532 | 0.00033915
18 | 0.0011238 | 0.00028164
19 | 0.0026918 | 0.00067464
20 | 0.0012112 | 0.00030357
21 | 0.002288 | 0.00057343
22 | 0.0021195 | 0.0005312
23 | 0.0016021 | 0.00040153
24 | 0.0026496 | 0.00066406
25 | 0.0013277 | 0.00033275
26 | 0.0011784 | 0.00029534
27 | 0.0021949 | 0.00055009
28 | 0.0020608 | 0.00051647
29 | 0.0011231 | 0.00028148
30 | 0.0020857 | 0.00052273
31 | 0.0030499 | 0.00076437
32 | 0.0013083 | 0.00032788
33 | 0.001241 | 0.00031103
34 | 0.001075 | 0.00026942
35 | 0.0010859 | 0.00027216
36 | 0.0013447 | 0.000337
37 | 0.0012922 | 0.00032386
38 | 0.0012719 | 0.00031876
39 | 0.0014882 | 0.00037297
40 | 0.00083522 | 0.00020933
41 | 0.0014175 | 0.00035526
42 | 0.0017073 | 0.0004279
43 | 0.00095807 | 0.00024012
44 | 0.0010127 | 0.0002538
45 | 0.0015828 | 0.0003967
46 | 0.0090792 | 0.0022755
47 | 0.002189 | 0.00054862
48 | 0.00096363 | 0.00024151
49 | 0.007255 | 0.0018183
50 | 0.0099499 | 0.0024937
51 | 0.0071924 | 0.0018026
52 | 0.0059586 | 0.0014934
53 | 0.0062539 | 0.0015674
54 | 0.0081716 | 0.002048
55 | 0.0096503 | 0.0024186
56 | 0.0065026 | 0.0016297
57 | 0.0053026 | 0.001329
58 | 0.0057574 | 0.0014429
59 | 0.010216 | 0.0025603
60 | 0.0025689 | 0.00064382
61 | 0.0040972 | 0.0010268
62 | 0.0035147 | 0.00088086
63 | 0.0035524 | 0.00089031
64 | 0.0025006 | 0.00062671
65 | 0.0047434 | 0.0011888
66 | 0.002934 | 0.00073534
67 | 0.0027367 | 0.00068588
68 | 0.0042156 | 0.0010565
69 | 0.01166 | 0.0029222
70 | 0.0022886 | 0.00057358
71 | 0.0025238 | 0.00063251
72 | 0.0034229 | 0.00085785
73 | 0.0047213 | 0.0011833
74 | 0.0048295 | 0.0012104
75 | 0.0030234 | 0.00075773
76 | 0.010215 | 0.0025601
77 | 0.009682 | 0.0024265
78 | 0.0041015 | 0.0010279
79 | 0.024741 | 0.0062006
80 | 0.003385 | 0.00084837
81 | 0.005338 | 0.0013378
82 | 0.0041956 | 0.0010515
83 | 0.0040993 | 0.0010274
84 | 0.005786 | 0.0014501
85 | 0.0050534 | 0.0012665
86 | 0.0033467 | 0.00083877
87 | 0.0040993 | 0.0010274
88 | 0.0032793 | 0.00082187
89 | 0.0050843 | 0.0012742
90 | 0.0077196 | 0.0019347
91 | 0.0054324 | 0.0013615
92 | 0.0021319 | 0.0005343
93 | 0.0024448 | 0.00061273
94 | 0.0022636 | 0.0005673
95 | 0.0028222 | 0.0007073
96 | 0.0020676 | 0.00051819
97 | 0.002491 | 0.00062431
98 | 0.0072098 | 0.001807
99 | 0.0013387 | 0.00033552
100 | 0.0014566 | 0.00036506
101 | 0.0014322 | 0.00035895
102 | 0.0018911 | 0.00047394
103 | 0.0019433 | 0.00048703
104 | 0.0018238 | 0.00045708
105 | 0.0019946 | 0.00049989
106 | 0.0024292 | 0.00060882
107 | 0.0024292 | 0.00060882
108 | 0.0023724 | 0.00059457
109 | 0.0026083 | 0.0006537
110 | 0.0023546 | 0.00059013
111 | 0.0024731 | 0.00061981
112 | 0.0027977 | 0.00070118
113 | 0.0020607 | 0.00051647
114 | 0.0019853 | 0.00049756
115 | 0.0024284 | 0.00060861
116 | 0.0019438 | 0.00048715
117 | 0.0018579 | 0.00046564
118 | 0.0019423 | 0.00048678

## dtypes
| element | column | dtype
0 | bus | name | object
1 | bus | vn_kv | float64
2 | bus | type | object
3 | bus | zone | object
4 | bus | in_service | bool
5 | load | name | object
6 | load | bus | uint32
7 | load | p_mw | float64
8 | load | q_mvar | float64
9 | load | const_z_percent | float64
10 | load | const_i_percent | float64
11 | load | sn_mva | float64
12 | load | scaling | float64
13 | load | in_service | bool
14 | load | type | object
15 | ext_grid | name | object
16 | ext_grid | bus | uint32
17 | ext_grid | vm_pu | float64
18 | ext_grid | va_degree | float64
19 | ext_grid | slack_weight | float64
20 | ext_grid | in_service | bool
21 | line | name | object
22 | line | std_type | object
23 | line | from_bus | uint32
24 | line | to_bus | uint32
25 | line | length_km | float64
26 | line | r_ohm_per_km | float64
27 | line | x_ohm_per_km | float64
28 | line | c_nf_per_km | float64
29 | line | g_us_per_km | float64
30 | line | max_i_ka | float64
31 | line | df | float64
32 | line | parallel | uint32
33 | line | type | object
34 | line | in_service | bool
35 | trafo | name | object
36 | trafo | std_type | object
37 | trafo | hv_bus | uint32
38 | trafo | lv_bus | uint32
39 | trafo | sn_mva | float64
40 | trafo | vn_hv_kv | float64
41 | trafo | vn_lv_kv | float64
42 | trafo | vk_percent | float64
43 | trafo | vkr_percent | float64
44 | trafo | pfe_kw | float64
45 | trafo | i0_percent | float64
46 | trafo | shift_degree | float64
47 | trafo | tap_side | object
48 | trafo | tap_neutral | int32
49 | trafo | tap_min | int32
50 | trafo | tap_max | int32
51 | trafo | tap_step_percent | float64
52 | trafo | tap_step_degree | float64
53 | trafo | tap_pos | int32
54 | trafo | tap_phase_shifter | bool
55 | trafo | parallel | uint32
56 | trafo | df | float64
57 | trafo | in_service | bool
58 | line_geodata | coords | object
59 | bus_geodata | x | float64
60 | bus_geodata | y | float64
61 | bus_geodata | coords | object
62 | res_bus | vm_pu | float64
63 | res_bus | va_degree | float64
64 | res_bus | p_mw | float64
65 | res_bus | q_mvar | float64
66 | res_line | p_from_mw | float64
67 | res_line | q_from_mvar | float64
68 | res_line | p_to_mw | float64
69 | res_line | q_to_mvar | float64
70 | res_line | pl_mw | float64
71 | res_line | ql_mvar | float64
72 | res_line | i_from_ka | float64
73 | res_line | i_to_ka | float64
74 | res_line | i_ka | float64
75 | res_line | vm_from_pu | float64
76 | res_line | va_from_degree | float64
77 | res_line | vm_to_pu | float64
78 | res_line | va_to_degree | float64
79 | res_line | loading_percent | float64
80 | res_trafo | p_hv_mw | float64
81 | res_trafo | q_hv_mvar | float64
82 | res_trafo | p_lv_mw | float64
83 | res_trafo | q_lv_mvar | float64
84 | res_trafo | pl_mw | float64
85 | res_trafo | ql_mvar | float64
86 | res_trafo | i_hv_ka | float64
87 | res_trafo | i_lv_ka | float64
88 | res_trafo | vm_hv_pu | float64
89 | res_trafo | va_hv_degree | float64
90 | res_trafo | vm_lv_pu | float64
91 | res_trafo | va_lv_degree | float64
92 | res_trafo | loading_percent | float64
93 | res_ext_grid | p_mw | float64
94 | res_ext_grid | q_mvar | float64
95 | res_load | p_mw | float64
96 | res_load | q_mvar | float64

## parameters
| version | format_version | converged | OPF_converged | name | f_hz | sn_mva
0 | 2.14.6 | 2.14.0 | TRUE | FALSE |  | 50 | 1