## bus
| name | vn_kv | type | zone | in_service
0 | bus_LV_199-4_0_4_node_0 | 0.4 | n |  | TRUE
1 | bus_LV_199-4_0_4_node_1 | 0.4 | n |  | TRUE
2 | bus_LV_199-4_0_4_node_3 | 0.4 | n |  | TRUE
3 | bus_LV_199-4_0_4_node_4 | 0.4 | n |  | TRUE
4 | bus_LV_199-4_0_4_node_2 | 0.4 | n |  | TRUE
5 | bus_LV_199-4_0_4_node_8 | 0.4 | n |  | TRUE
6 | bus_LV_199-4_0_4_node_9 | 0.4 | n |  | TRUE
7 | bus_LV_199-4_0_4_node_55 | 0.4 | n |  | TRUE
8 | bus_LV_199-4_0_4_node_72 | 0.4 | n |  | TRUE
9 | bus_LV_199-4_0_4_node_5 | 0.4 | n |  | TRUE
10 | bus_LV_199-4_0_4_node_7 | 0.4 | n |  | TRUE
11 | bus_LV_199-4_0_4_node_31 | 0.4 | n |  | TRUE
12 | bus_LV_199-4_0_4_node_6 | 0.4 | n |  | TRUE
13 | bus_LV_199-4_0_4_node_49 | 0.4 | n |  | TRUE
14 | bus_LV_199-4_0_4_node_45 | 0.4 | n |  | TRUE
15 | bus_LV_199-4_0_4_node_54 | 0.4 | n |  | TRUE
16 | bus_LV_199-4_0_4_node_21 | 0.4 | n |  | TRUE
17 | bus_LV_199-4_0_4_node_48 | 0.4 | n |  | TRUE
18 | bus_LV_199-4_0_4_node_52 | 0.4 | n |  | TRUE
19 | bus_LV_199-4_0_4_node_47 | 0.4 | n |  | TRUE
20 | bus_LV_199-4_0_4_node_19 | 0.4 | n |  | TRUE
21 | bus_LV_199-4_0_4_node_46 | 0.4 | n |  | TRUE
22 | bus_LV_199-4_0_4_node_53 | 0.4 | n |  | TRUE
23 | bus_LV_199-4_0_4_node_50 | 0.4 | n |  | TRUE
24 | bus_LV_199-4_0_4_node_42 | 0.4 | n |  | TRUE
25 | bus_LV_199-4_0_4_node_63 | 0.4 | n |  | TRUE
26 | bus_LV_199-4_0_4_node_71 | 0.4 | n |  | TRUE
27 | bus_LV_199-4_0_4_node_37 | 0.4 | n |  | TRUE
28 | bus_LV_199-4_0_4_node_39 | 0.4 | n |  | TRUE
29 | bus_LV_199-4_0_4_node_35 | 0.4 | n |  | TRUE
30 | bus_LV_199-4_0_4_node_43 | 0.4 | n |  | TRUE
31 | bus_LV_199-4_0_4_node_17 | 0.4 | n |  | TRUE
32 | bus_LV_199-4_0_4_node_11 | 0.4 | n |  | TRUE
33 | bus_LV_199-4_0_4_node_12 | 0.4 | n |  | TRUE
34 | bus_LV_199-4_0_4_node_13 | 0.4 | n |  | TRUE
35 | bus_LV_199-4_0_4_node_14 | 0.4 | n |  | TRUE
36 | bus_LV_199-4_0_4_node_15 | 0.4 | n |  | TRUE
37 | bus_LV_199-4_0_4_node_23 | 0.4 | n |  | TRUE
38 | bus_LV_199-4_0_4_node_26 | 0.4 | n |  | TRUE
39 | bus_LV_199-4_0_4_node_24 | 0.4 | n |  | TRUE
40 | bus_LV_199-4_0_4_node_27 | 0.4 | n |  | TRUE
41 | bus_LV_199-4_0_4_node_16 | 0.4 | n |  | TRUE
42 | bus_LV_199-4_0_4_node_58 | 0.4 | n |  | TRUE
43 | bus_LV_199-4_0_4_node_56 | 0.4 | n |  | TRUE
44 | bus_LV_199-4_0_4_node_18 | 0.4 | n |  | TRUE
45 | bus_LV_199-4_0_4_node_44 | 0.4 | n |  | TRUE
46 | bus_LV_199-4_0_4_node_61 | 0.4 | n |  | TRUE
47 | bus_LV_199-4_0_4_node_28 | 0.4 | n |  | TRUE
48 | bus_LV_199-4_0_4_node_57 | 0.4 | n |  | TRUE
49 | bus_LV_199-4_0_4_node_59 | 0.4 | n |  | TRUE
50 | bus_LV_199-4_0_4_node_62 | 0.4 | n |  | TRUE
51 | bus_LV_199-4_0_4_node_51 | 0.4 | n |  | TRUE
52 | bus_LV_199-4_0_4_node_32 | 0.4 | n |  | TRUE
53 | bus_LV_199-4_0_4_node_33 | 0.4 | n |  | TRUE
54 | bus_LV_199-4_0_4_node_34 | 0.4 | n |  | TRUE
55 | bus_LV_199-4_0_4_node_41 | 0.4 | n |  | TRUE
56 | bus_LV_199-4_0_4_node_40 | 0.4 | n |  | TRUE
57 | bus_LV_199-4_0_4_node_36 | 0.4 | n |  | TRUE
58 | bus_LV_199-4_0_4_node_38 | 0.4 | n |  | TRUE
59 | bus_LV_199-4_0_4_node_65 | 0.4 | n |  | TRUE
60 | bus_LV_199-4_0_4_node_69 | 0.4 | n |  | TRUE
61 | bus_LV_199-4_0_4_node_70 | 0.4 | n |  | TRUE
62 | bus_LV_199-4_0_4_node_67 | 0.4 | n |  | TRUE
63 | bus_LV_199-4_0_4_node_60 | 0.4 | n |  | TRUE
64 | bus_LV_199-4_0_4_node_64 | 0.4 | n |  | TRUE
65 | bus_LV_199-4_0_4_node_68 | 0.4 | n |  | TRUE
66 | bus_LV_199-4_0_4_node_66 | 0.4 | n |  | TRUE
67 | bus_MV_502_0_node_81 | 20 | n |  | TRUE

## load
| name | bus | p_mw | q_mvar | const_z_percent | const_i_percent | sn_mva | scaling | in_service | type
0 | LV_199-4_0_4_load_0 | 0 | 0.050152 | 0.012569 | 0 | 0 |  | 1 | TRUE | wye
1 | LV_199-4_0_4_load_55 | 7 | 0.034136 | 0.0085552 | 0 | 0 |  | 1 | TRUE | wye
2 | LV_199-4_0_4_load_72 | 8 | 0.0013308 | 0.00033353 | 0 | 0 |  | 1 | TRUE | wye
3 | LV_199-4_0_4_load_31 | 11 | 0.046348 | 0.011616 | 0 | 0 |  | 1 | TRUE | wye
4 | LV_199-4_0_4_load_49 | 13 | 0.0035229 | 0.00088292 | 0 | 0 |  | 1 | TRUE | wye
5 | LV_199-4_0_4_load_45 | 14 | 0.0065144 | 0.0016327 | 0 | 0 |  | 1 | TRUE | wye
6 | LV_199-4_0_4_load_54 | 15 | 0.0035241 | 0.00088323 | 0 | 0 |  | 1 | TRUE | wye
7 | LV_199-4_0_4_load_52 | 18 | 0.006542 | 0.0016396 | 0 | 0 |  | 1 | TRUE | wye
8 | LV_199-4_0_4_load_46 | 21 | 0.0065182 | 0.0016336 | 0 | 0 |  | 1 | TRUE | wye
9 | LV_199-4_0_4_load_53 | 22 | 0.0035241 | 0.00088323 | 0 | 0 |  | 1 | TRUE | wye
10 | LV_199-4_0_4_load_50 | 23 | 0.0065297 | 0.0016365 | 0 | 0 |  | 1 | TRUE | wye
11 | LV_199-4_0_4_load_71 | 26 | 0.0049847 | 0.0012493 | 0 | 0 |  | 1 | TRUE | wye
12 | LV_199-4_0_4_load_39 | 28 | 0.013669 | 0.0034259 | 0 | 0 |  | 1 | TRUE | wye
13 | LV_199-4_0_4_load_35 | 29 | 0.0067797 | 0.0016991 | 0 | 0 |  | 1 | TRUE | wye
14 | LV_199-4_0_4_load_43 | 30 | 0.010277 | 0.0025757 | 0 | 0 |  | 1 | TRUE | wye
15 | LV_199-4_0_4_load_11 | 32 | 0.0096982 | 0.0024306 | 0 | 0 |  | 1 | TRUE | wye
16 | LV_199-4_0_4_load_15 | 36 | 0.0057719 | 0.0014466 | 0 | 0 |  | 1 | TRUE | wye
17 | LV_199-4_0_4_load_26 | 38 | 0.0047303 | 0.0011855 | 0 | 0 |  | 1 | TRUE | wye
18 | LV_199-4_0_4_load_24 | 39 | 0.0054187 | 0.0013581 | 0 | 0 |  | 1 | TRUE | wye
19 | LV_199-4_0_4_load_58 | 42 | 0.010633 | 0.0026649 | 0 | 0 |  | 1 | TRUE | wye
20 | LV_199-4_0_4_load_56 | 43 | 0.0090795 | 0.0022755 | 0 | 0 |  | 1 | TRUE | wye
21 | LV_199-4_0_4_load_61 | 46 | 0.0080219 | 0.0020105 | 0 | 0 |  | 1 | TRUE | wye
22 | LV_199-4_0_4_load_28 | 47 | 0.0053834 | 0.0013492 | 0 | 0 |  | 1 | TRUE | wye
23 | LV_199-4_0_4_load_51 | 51 | 0.0065212 | 0.0016344 | 0 | 0 |  | 1 | TRUE | wye
24 | LV_199-4_0_4_load_32 | 52 | 0.0081135 | 0.0020334 | 0 | 0 |  | 1 | TRUE | wye
25 | LV_199-4_0_4_load_33 | 53 | 0.0021341 | 0.00053486 | 0 | 0 |  | 1 | TRUE | wye
26 | LV_199-4_0_4_load_34 | 54 | 0.0074539 | 0.0018681 | 0 | 0 |  | 1 | TRUE | wye
27 | LV_199-4_0_4_load_36 | 57 | 0.0038103 | 0.00095494 | 0 | 0 |  | 1 | TRUE | wye
28 | LV_199-4_0_4_load_38 | 58 | 0.0017387 | 0.00043577 | 0 | 0 |  | 1 | TRUE | wye
29 | LV_199-4_0_4_load_65 | 59 | 0.0025988 | 0.00065131 | 0 | 0 |  | 1 | TRUE | wye
30 | LV_199-4_0_4_load_69 | 60 | 0.0026412 | 0.00066194 | 0 | 0 |  | 1 | TRUE | wye
31 | LV_199-4_0_4_load_70 | 61 | 0.0023407 | 0.00058664 | 0 | 0 |  | 1 | TRUE | wye
32 | LV_199-4_0_4_load_67 | 62 | 0.001386 | 0.00034736 | 0 | 0 |  | 1 | TRUE | wye
33 | LV_199-4_0_4_load_60 | 63 | 0.0059726 | 0.0014969 | 0 | 0 |  | 1 | TRUE | wye
34 | LV_199-4_0_4_load_64 | 64 | 0.0098262 | 0.0024627 | 0 | 0 |  | 1 | TRUE | wye
35 | LV_199-4_0_4_load_68 | 65 | 0.0017539 | 0.00043958 | 0 | 0 |  | 1 | TRUE | wye
36 | LV_199-4_0_4_load_66 | 66 | 0.0082288 | 0.0020623 | 0 | 0 |  | 1 | TRUE | wye

## ext_grid
| name | bus | vm_pu | va_degree | slack_weight | in_service
0 |  | 32 | 1 | 0 | 1 | TRUE

## line
| name | std_type | from_bus | to_bus | length_km | r_ohm_per_km | x_ohm_per_km | c_nf_per_km | g_us_per_km | max_i_ka | df | parallel | type | in_service
0 | LV_199-4_0_4_line_0 |  | 0 | 1 | 0.08331 | 0.125 | 0.08 | 261 | 0 | 0.364 | 1 | 1 | cs | TRUE
1 | LV_199-4_0_4_line_1 |  | 1 | 2 | 0.007686 | 0.125 | 0.08 | 261 | 0 | 0.364 | 1 | 1 | cs | TRUE
2 | LV_199-4_0_4_line_2 |  | 1 | 3 | 0.070896 | 0.125 | 0.08 | 261 | 0 | 0.364 | 1 | 2 | cs | TRUE
3 | LV_199-4_0_4_line_3 |  | 2 | 7 | 0.032249 | 0.125 | 0.08 | 261 | 0 | 0.364 | 1 | 1 | cs | TRUE
4 | LV_199-4_0_4_line_4 |  | 3 | 8 | 0.075645 | 0.125 | 0.08 | 261 | 0 | 0.364 | 1 | 2 | cs | TRUE
5 | LV_199-4_0_4_line_5 |  | 4 | 5 | 0.062528 | 0.125 | 0.08 | 261 | 0 | 0.364 | 1 | 2 | cs | TRUE
6 | LV_199-4_0_4_line_6 |  | 4 | 6 | 0.014128 | 0.125 | 0.08 | 261 | 0 | 0.364 | 1 | 2 | cs | TRUE
7 | LV_199-4_0_4_line_7 |  | 5 | 8 | 0.07424 | 0.125 | 0.08 | 261 | 0 | 0.364 | 1 | 2 | cs | TRUE
8 | LV_199-4_0_4_line_8 |  | 6 | 16 | 0.016009 | 0.125 | 0.08 | 261 | 0 | 0.364 | 1 | 2 | cs | TRUE
9 | LV_199-4_0_4_line_9 |  | 9 | 10 | 0.018712 | 0.125 | 0.08 | 261 | 0 | 0.364 | 1 | 1 | cs | TRUE
10 | LV_199-4_0_4_line_10 |  | 9 | 11 | 0.022059 | 0.125 | 0.08 | 261 | 0 | 0.364 | 1 | 1 | cs | TRUE
11 | LV_199-4_0_4_line_11 |  | 10 | 15 | 0.024448 | 0.125 | 0.08 | 261 | 0 | 0.364 | 1 | 1 | cs | TRUE
12 | LV_199-4_0_4_line_12 |  | 12 | 13 | 0.01631 | 0.125 | 0.08 | 261 | 0 | 0.364 | 1 | 2 | cs | TRUE
13 | LV_199-4_0_4_line_13 |  | 12 | 14 | 0.027948 | 0.125 | 0.08 | 261 | 0 | 0.364 | 1 | 2 | cs | TRUE
14 | LV_199-4_0_4_line_14 |  | 13 | 20 | 0.017432 | 0.125 | 0.08 | 261 | 0 | 0.364 | 1 | 2 | cs | TRUE
15 | LV_199-4_0_4_line_15 |  | 14 | 21 | 0.022394 | 0.125 | 0.08 | 261 | 0 | 0.364 | 1 | 2 | cs | TRUE
16 | LV_199-4_0_4_line_16 |  | 15 | 22 | 0.028742 | 0.125 | 0.08 | 261 | 0 | 0.364 | 1 | 1 | cs | TRUE
17 | LV_199-4_0_4_line_17 |  | 16 | 23 | 0.041603 | 0.125 | 0.08 | 261 | 0 | 0.364 | 1 | 2 | cs | TRUE
18 | LV_199-4_0_4_line_18 |  | 17 | 18 | 0.0069768 | 0.125 | 0.08 | 261 | 0 | 0.364 | 1 | 1 | cs | TRUE
19 | LV_199-4_0_4_line_19 |  | 17 | 19 | 0.021487 | 0.125 | 0.08 | 261 | 0 | 0.364 | 1 | 1 | cs | TRUE
20 | LV_199-4_0_4_line_20 |  | 19 | 51 | 0.0020785 | 0.125 | 0.08 | 261 | 0 | 0.364 | 1 | 2 | cs | TRUE
21 | LV_199-4_0_4_line_21 |  | 19 | 21 | 0.023231 | 0.125 | 0.08 | 261 | 0 | 0.364 | 1 | 2 | cs | TRUE
22 | LV_199-4_0_4_line_22 |  | 20 | 37 | 0.004535 | 0.125 | 0.08 | 261 | 0 | 0.364 | 1 | 2 | cs | TRUE
23 | LV_199-4_0_4_line_23 |  | 22 | 37 | 0.026642 | 0.125 | 0.08 | 261 | 0 | 0.364 | 1 | 1 | cs | TRUE
24 | LV_199-4_0_4_line_24 |  | 23 | 51 | 0.008645 | 0.125 | 0.08 | 261 | 0 | 0.364 | 1 | 2 | cs | TRUE
25 | LV_199-4_0_4_line_25 |  | 24 | 25 | 0.026648 | 0.125 | 0.08 | 261 | 0 | 0.364 | 1 | 1 | cs | TRUE
26 | LV_199-4_0_4_line_26 |  | 24 | 26 | 0.010963 | 0.125 | 0.08 | 261 | 0 | 0.364 | 1 | 1 | cs | TRUE
27 | LV_199-4_0_4_line_27 |  | 25 | 28 | 0.05182 | 0.125 | 0.08 | 261 | 0 | 0.364 | 1 | 1 | cs | TRUE
28 | LV_199-4_0_4_line_28 |  | 26 | 45 | 0.012209 | 0.125 | 0.08 | 261 | 0 | 0.364 | 1 | 1 | cs | TRUE
29 | LV_199-4_0_4_line_29 |  | 27 | 28 | 0.0020315 | 0.125 | 0.08 | 261 | 0 | 0.364 | 1 | 1 | cs | TRUE
30 | LV_199-4_0_4_line_30 |  | 27 | 29 | 0.026479 | 0.125 | 0.08 | 261 | 0 | 0.364 | 1 | 1 | cs | TRUE
31 | LV_199-4_0_4_line_31 |  | 29 | 57 | 0.019406 | 0.125 | 0.08 | 261 | 0 | 0.364 | 1 | 1 | cs | TRUE
32 | LV_199-4_0_4_line_32 |  | 30 | 31 | 0.019564 | 0.125 | 0.08 | 261 | 0 | 0.364 | 1 | 1 | cs | TRUE
33 | LV_199-4_0_4_line_33 |  | 31 | 44 | 0.026828 | 0.125 | 0.08 | 261 | 0 | 0.364 | 1 | 1 | cs | TRUE
34 | LV_199-4_0_4_line_34 |  | 32 | 33 | 0.025682 | 0.125 | 0.08 | 261 | 0 | 0.364 | 1 | 2 | cs | TRUE
35 | LV_199-4_0_4_line_35 |  | 32 | 34 | 0.026943 | 0.125 | 0.08 | 261 | 0 | 0.364 | 1 | 2 | cs | TRUE
36 | LV_199-4_0_4_line_36 |  | 33 | 35 | 0.031722 | 0.125 | 0.08 | 261 | 0 | 0.364 | 1 | 1 | cs | TRUE
37 | LV_199-4_0_4_line_37 |  | 33 | 36 | 0.021282 | 0.125 | 0.08 | 261 | 0 | 0.364 | 1 | 2 | cs | TRUE
38 | LV_199-4_0_4_line_38 |  | 34 | 37 | 0.013444 | 0.125 | 0.08 | 261 | 0 | 0.364 | 1 | 2 | cs | TRUE
39 | LV_199-4_0_4_line_39 |  | 35 | 38 | 0.013658 | 0.125 | 0.08 | 261 | 0 | 0.364 | 1 | 1 | cs | TRUE
40 | LV_199-4_0_4_line_40 |  | 35 | 39 | 0.028235 | 0.125 | 0.08 | 261 | 0 | 0.364 | 1 | 1 | cs | TRUE
41 | LV_199-4_0_4_line_41 |  | 36 | 40 | 0.029885 | 0.125 | 0.08 | 261 | 0 | 0.364 | 1 | 2 | cs | TRUE
42 | LV_199-4_0_4_line_42 |  | 40 | 47 | 0.01383 | 0.125 | 0.08 | 261 | 0 | 0.364 | 1 | 2 | cs | TRUE
43 | LV_199-4_0_4_line_43 |  | 41 | 42 | 0.0075782 | 0.125 | 0.08 | 261 | 0 | 0.364 | 1 | 1 | cs | TRUE
44 | LV_199-4_0_4_line_44 |  | 41 | 43 | 0.018543 | 0.125 | 0.08 | 261 | 0 | 0.364 | 1 | 1 | cs | TRUE
45 | LV_199-4_0_4_line_45 |  | 43 | 48 | 0.010417 | 0.125 | 0.08 | 261 | 0 | 0.364 | 1 | 1 | cs | TRUE
46 | LV_199-4_0_4_line_46 |  | 44 | 45 | 0.023305 | 0.125 | 0.08 | 261 | 0 | 0.364 | 1 | 1 | cs | TRUE
47 | LV_199-4_0_4_line_47 |  | 44 | 46 | 0.032528 | 0.125 | 0.08 | 261 | 0 | 0.364 | 1 | 1 | cs | TRUE
48 | LV_199-4_0_4_line_48 |  | 46 | 50 | 0.005725 | 0.125 | 0.08 | 261 | 0 | 0.364 | 1 | 1 | cs | TRUE
49 | LV_199-4_0_4_line_49 |  | 47 | 49 | 0.043295 | 0.125 | 0.08 | 261 | 0 | 0.364 | 1 | 2 | cs | TRUE
50 | LV_199-4_0_4_line_50 |  | 48 | 63 | 0.013524 | 0.125 | 0.08 | 261 | 0 | 0.364 | 1 | 1 | cs | TRUE
51 | LV_199-4_0_4_line_51 |  | 48 | 49 | 0.039994 | 0.125 | 0.08 | 261 | 0 | 0.364 | 1 | 2 | cs | TRUE
52 | LV_199-4_0_4_line_52 |  | 50 | 63 | 0.019721 | 0.125 | 0.08 | 261 | 0 | 0.364 | 1 | 1 | cs | TRUE
53 | LV_199-4_0_4_line_53 |  | 50 | 64 | 0.0029865 | 0.125 | 0.08 | 261 | 0 | 0.364 | 1 | 1 | cs | TRUE
54 | LV_199-4_0_4_line_54 |  | 52 | 53 | 0.0005031 | 0.125 | 0.08 | 261 | 0 | 0.364 | 1 | 1 | cs | TRUE
55 | LV_199-4_0_4_line_55 |  | 53 | 54 | 0.0081772 | 0.125 | 0.08 | 261 | 0 | 0.364 | 1 | 1 | cs | TRUE
56 | LV_199-4_0_4_line_56 |  | 54 | 55 | 0.050557 | 0.125 | 0.08 | 261 | 0 | 0.364 | 1 | 1 | cs | TRUE
57 | LV_199-4_0_4_line_57 |  | 55 | 56 | 0.061062 | 0.125 | 0.08 | 261 | 0 | 0.364 | 1 | 1 | cs | TRUE
58 | LV_199-4_0_4_line_58 |  | 56 | 60 | 0.0024401 | 0.125 | 0.08 | 261 | 0 | 0.364 | 1 | 1 | cs | TRUE
59 | LV_199-4_0_4_line_59 |  | 57 | 58 | 0.010214 | 0.125 | 0.08 | 261 | 0 | 0.364 | 1 | 1 | cs | TRUE
60 | LV_199-4_0_4_line_60 |  | 58 | 59 | 0.00038304 | 0.125 | 0.08 | 261 | 0 | 0.364 | 1 | 1 | cs | TRUE
61 | LV_199-4_0_4_line_61 |  | 59 | 61 | 5.9459e-05 | 0.125 | 0.08 | 261 | 0 | 0.364 | 1 | 1 | cs | TRUE
62 | LV_199-4_0_4_line_62 |  | 60 | 62 | 0.043711 | 0.125 | 0.08 | 261 | 0 | 0.364 | 1 | 1 | cs | TRUE
63 | LV_199-4_0_4_line_63 |  | 61 | 65 | 4.9993e-05 | 0.125 | 0.08 | 261 | 0 | 0.364 | 1 | 1 | cs | TRUE
64 | LV_199-4_0_4_line_64 |  | 62 | 66 | 0.0068264 | 0.125 | 0.08 | 261 | 0 | 0.364 | 1 | 1 | cs | TRUE
65 | LV_199-4_0_4_line_65 |  | 65 | 66 | 0.029595 | 0.125 | 0.08 | 261 | 0 | 0.364 | 1 | 1 | cs | TRUE

## trafo
| name | std_type | hv_bus | lv_bus | sn_mva | vn_hv_kv | vn_lv_kv | vk_percent | vkr_percent | pfe_kw | i0_percent | shift_degree | tap_side | tap_neutral | tap_min | tap_max | tap_step_percent | tap_step_degree | tap_pos | tap_phase_shifter | parallel | df | in_service
0 | LV_199-4_0_4_trafo_11 | 0.63 MVA 20/0.4 kV | 67 | 32 | 0.63 | 20 | 0.4 | 6 | 1.206 | 1.65 | 0.2619 | 150 | hv | 0 | -2 | 2 | 2.5 | 0 | 0 | FALSE | 1 | 1 | TRUE

## line_geodata
| x0 | y0 | x1 | y1 | x2 | y2 | x3 | y3 | x4 | y4 | x5 | y5 | x6 | y6
0 | 2692967.7949 | 1248756.1056 | 2692892.2611 | 1248791.2503
1 | 2692967.7949 | 1248756.1056 | 2692971.3126 | 1248762.9438
2 | 2692931.2828 | 1248702.4589 | 2692934.9133 | 1248709.8214 | 2692939.6445 | 1248709.1173 | 2692944.3756 | 1248708.4242 | 2692953.4799 | 1248726.9589 | 2692967.7949 | 1248756.1056
3 | 2692971.3126 | 1248762.9438 | 2692942.1346 | 1248776.6785
4 | 2692931.2828 | 1248702.4589 | 2692889.1051 | 1248723.0359 | 2692863.3061 | 1248735.645
5 | 2692808.5973 | 1248823.8076 | 2692796.4774 | 1248799.6105 | 2692789.5955 | 1248784.7804 | 2692789.045 | 1248777.9777 | 2692796.6062 | 1248768.2442
6 | 2692808.5973 | 1248823.8076 | 2692807.0839 | 1248829.7774 | 2692810.7948 | 1248836.8297
7 | 2692796.6062 | 1248768.2442 | 2692863.3061 | 1248735.645
8 | 2692810.7948 | 1248836.8297 | 2692817.2261 | 1248851.4972
9 | 2693011.7961 | 1248851.7244 | 2693023.2724 | 1248848.5464 | 2693026.3795 | 1248854.5998
10 | 2693026.3795 | 1248854.5998 | 2693036.687 | 1248874.1022
11 | 2693011.7961 | 1248851.7244 | 2692998.2102 | 1248856.0256 | 2692988.5985 | 1248859.4327
12 | 2692919.9394 | 1248853.1629 | 2692926.7083 | 1248868.0018
13 | 2692919.9394 | 1248853.1629 | 2692910.7085 | 1248833.5588 | 2692905.0525 | 1248836.2856
14 | 2692933.9428 | 1248883.8614 | 2692926.7083 | 1248868.0018
15 | 2692884.8803 | 1248846.0107 | 2692905.0525 | 1248836.2856
16 | 2692962.0723 | 1248870.3945 | 2692974.5993 | 1248864.3951 | 2692988.5985 | 1248859.4327
17 | 2692817.2261 | 1248851.4972 | 2692821.5846 | 1248849.5083 | 2692829.1815 | 1248846.1692 | 2692850.5447 | 1248859.7808 | 2692853.6137 | 1248858.9382
18 | 2692873.4321 | 1248875.3956 | 2692870.2843 | 1248881.622
19 | 2692873.4321 | 1248875.3956 | 2692863.9546 | 1248856.0991
20 | 2692863.9546 | 1248856.0991 | 2692861.9502 | 1248856.6494
21 | 2692863.9546 | 1248856.0991 | 2692884.8803 | 1248846.0107
22 | 2692938.0442 | 1248881.902 | 2692933.9428 | 1248883.8614
23 | 2692938.0442 | 1248881.902 | 2692962.0723 | 1248870.3945
24 | 2692853.6137 | 1248858.9382 | 2692861.9502 | 1248856.6494
25 | 2692834.8984 | 1248996.5403 | 2692846.0101 | 1248995.8804 | 2692847.2106 | 1248999.2685 | 2692849.4778 | 1249002.0617 | 2692852.5446 | 1249003.9445 | 2692856.0747 | 1249004.6892 | 2692857.1927 | 1249004.6734
26 | 2692834.8984 | 1248996.5403 | 2692834.5919 | 1248986.2165 | 2692834.9532 | 1248985.6946
27 | 2692857.1927 | 1249004.6734 | 2692858.1765 | 1249010.3265 | 2692861.8278 | 1249015.8657 | 2692878.0135 | 1249028.7513 | 2692893.5202 | 1249039.3085
28 | 2692841.9016 | 1248975.6562 | 2692834.9532 | 1248985.6946
29 | 2692895.1995 | 1249040.4517 | 2692893.5202 | 1249039.3085
30 | 2692895.1995 | 1249040.4517 | 2692903.915 | 1249046.6708 | 2692913.8256 | 1249058.9405
31 | 2692926.0196 | 1249074.0371 | 2692913.8256 | 1249058.9405
32 | 2692843.1791 | 1248935.1008 | 2692835.1821 | 1248938.4336 | 2692825.8692 | 1248944.0989
33 | 2692843.1791 | 1248935.1008 | 2692848.0536 | 1248943.0721 | 2692847.1454 | 1248952.3538 | 2692847.5917 | 1248960.5004
34 | 2692957.599 | 1248938.0626 | 2692947.9276 | 1248918.1513 | 2692946.3974 | 1248914.952
35 | 2692934.7729 | 1248890.6463 | 2692946.3974 | 1248914.952
36 | 2692957.599 | 1248938.0626 | 2692986.7091 | 1248925.2648
37 | 2692957.599 | 1248938.0626 | 2692966.803 | 1248957.2517
38 | 2692934.7729 | 1248890.6463 | 2692941.0503 | 1248887.6535 | 2692938.0442 | 1248881.902
39 | 2692986.7091 | 1248925.2648 | 2692999.2107 | 1248919.7636
40 | 2692986.7091 | 1248925.2648 | 2692974.8419 | 1248899.6447
41 | 2692976.7995 | 1248985.0107 | 2692975.9833 | 1248976.3913 | 2692966.803 | 1248957.2517
42 | 2692976.7995 | 1248985.0107 | 2692962.9938 | 1248985.8297
43 | 2692926.7749 | 1248929.1837 | 2692919.8382 | 1248932.2353
44 | 2692926.7749 | 1248929.1837 | 2692928.1614 | 1248947.6751
45 | 2692917.7728 | 1248948.4462 | 2692928.1614 | 1248947.6751
46 | 2692841.9016 | 1248975.6562 | 2692850.7783 | 1248974.4943 | 2692847.5917 | 1248960.5004
47 | 2692847.5917 | 1248960.5004 | 2692879.0771 | 1248952.3328
48 | 2692884.6187 | 1248950.8952 | 2692879.0771 | 1248952.3328
49 | 2692919.7744 | 1248988.3859 | 2692936.6309 | 1248987.3938 | 2692962.9938 | 1248985.8297
50 | 2692917.7728 | 1248948.4462 | 2692904.2858 | 1248949.4425
51 | 2692917.7728 | 1248948.4462 | 2692919.3085 | 1248979.0937 | 2692919.7744 | 1248988.3859
52 | 2692884.6187 | 1248950.8952 | 2692904.2858 | 1248949.4425
53 | 2692884.6187 | 1248950.8952 | 2692884.1136 | 1248947.9517 | 2692884.1136 | 1248947.9517
54 | 2693067.1368 | 1249157.1495 | 2693066.7511 | 1249157.4725
55 | 2693066.7511 | 1249157.4725 | 2693060.4825 | 1249162.7234
56 | 2693021.7262 | 1249195.1873 | 2693060.4825 | 1249162.7234
57 | 2692984.632 | 1249146.6016 | 2693021.7262 | 1249195.1873
58 | 2692984.632 | 1249146.6016 | 2692983.0988 | 1249144.7033
59 | 2692926.0196 | 1249074.0371 | 2692932.4376 | 1249081.9829
60 | 2692932.4376 | 1249081.9829 | 2692932.6783 | 1249082.2808
61 | 2692932.6783 | 1249082.2808 | 2692932.7157 | 1249082.3271
62 | 2692955.6329 | 1249110.6996 | 2692983.0988 | 1249144.7033
63 | 2692932.7157 | 1249082.3271 | 2692932.7471 | 1249082.366
64 | 2692951.3435 | 1249105.3891 | 2692955.6329 | 1249110.6996
65 | 2692951.3435 | 1249105.3891 | 2692932.7471 | 1249082.366

## bus_geodata
| x | y | coords
0 | 2692892.2611 | 1248791.2503
1 | 2692967.7949 | 1248756.1056
2 | 2692971.3126 | 1248762.9438
3 | 2692931.2828 | 1248702.4589
4 | 2692808.5973 | 1248823.8076
5 | 2692796.6062 | 1248768.2442
6 | 2692810.7948 | 1248836.8297
7 | 2692942.1346 | 1248776.6785
8 | 2692863.3061 | 1248735.645
9 | 2693026.3795 | 1248854.5998
10 | 2693011.7961 | 1248851.7244
11 | 2693036.687 | 1248874.1022
12 | 2692919.9394 | 1248853.1629
13 | 2692926.7083 | 1248868.0018
14 | 2692905.0525 | 1248836.2856
15 | 2692988.5985 | 1248859.4327
16 | 2692817.2261 | 1248851.4972
17 | 2692873.4321 | 1248875.3956
18 | 2692870.2843 | 1248881.622
19 | 2692863.9546 | 1248856.0991
20 | 2692933.9428 | 1248883.8614
21 | 2692884.8803 | 1248846.0107
22 | 2692962.0723 | 1248870.3945
23 | 2692853.6137 | 1248858.9382
24 | 2692834.8984 | 1248996.5403
25 | 2692857.1927 | 1249004.6734
26 | 2692834.9532 | 1248985.6946
27 | 2692895.1995 | 1249040.4517
28 | 2692893.5202 | 1249039.3085
29 | 2692913.8256 | 1249058.9405
30 | 2692825.8692 | 1248944.0989
31 | 2692843.1791 | 1248935.1008
32 | 2692946.3974 | 1248914.952
33 | 2692957.599 | 1248938.0626
34 | 2692934.7729 | 1248890.6463
35 | 2692986.7091 | 1248925.2648
36 | 2692966.803 | 1248957.2517
37 | 2692938.0442 | 1248881.902
38 | 2692999.2107 | 1248919.7636
39 | 2692974.8419 | 1248899.6447
40 | 2692976.7995 | 1248985.0107
41 | 2692926.7749 | 1248929.1837
42 | 2692919.8382 | 1248932.2353
43 | 2692928.1614 | 1248947.6751
44 | 2692847.5917 | 1248960.5004
45 | 2692841.9016 | 1248975.6562
46 | 2692879.0771 | 1248952.3328
47 | 2692962.9938 | 1248985.8297
48 | 2692917.7728 | 1248948.4462
49 | 2692919.7744 | 1248988.3859
50 | 2692884.6187 | 1248950.8952
51 | 2692861.9502 | 1248856.6494
52 | 2693067.1368 | 1249157.1495
53 | 2693066.7511 | 1249157.4725
54 | 2693060.4825 | 1249162.7234
55 | 2693021.7262 | 1249195.1873
56 | 2692984.632 | 1249146.6016
57 | 2692926.0196 | 1249074.0371
58 | 2692932.4376 | 1249081.9829
59 | 2692932.6783 | 1249082.2808
60 | 2692983.0988 | 1249144.7033
61 | 2692932.7157 | 1249082.3271
62 | 2692955.6329 | 1249110.6996
63 | 2692904.2858 | 1248949.4425
64 | 2692884.1136 | 1248947.9517
65 | 2692932.7471 | 1249082.366
66 | 2692951.3435 | 1249105.3891
67 | 2692957.599 | 1248938.0626

## line_std_types
| c_nf_per_km | r_ohm_per_km | x_ohm_per_km | max_i_ka | type | q_mm2 | alpha | voltage_rating
NAYY 4x50 SE | 210 | 0.642 | 0.083 | 0.142 | cs | 50 | 0.00403 | LV
NAYY 4x120 SE | 264 | 0.225 | 0.08 | 0.242 | cs | 120 | 0.00403 | LV
NAYY 4x150 SE | 261 | 0.208 | 0.08 | 0.27 | cs | 150 | 0.00403 | LV
NA2XS2Y 1x95 RM/25 12/20 kV | 216 | 0.313 | 0.132 | 0.252 | cs | 95 | 0.00403 | MV
NA2XS2Y 1x185 RM/25 12/20 kV | 273 | 0.161 | 0.117 | 0.362 | cs | 185 | 0.00403 | MV
NA2XS2Y 1x240 RM/25 12/20 kV | 304 | 0.122 | 0.112 | 0.421 | cs | 240 | 0.00403 | MV
NA2XS2Y 1x95 RM/25 6/10 kV | 315 | 0.313 | 0.123 | 0.249 | cs | 95 | 0.00403 | MV
NA2XS2Y 1x185 RM/25 6/10 kV | 406 | 0.161 | 0.11 | 0.358 | cs | 185 | 0.00403 | MV
NA2XS2Y 1x240 RM/25 6/10 kV | 456 | 0.122 | 0.105 | 0.416 | cs | 240 | 0.00403 | MV
NA2XS2Y 1x150 RM/25 12/20 kV | 250 | 0.206 | 0.116 | 0.319 | cs | 150 | 0.00403 | MV
NA2XS2Y 1x120 RM/25 12/20 kV | 230 | 0.253 | 0.119 | 0.283 | cs | 120 | 0.00403 | MV
NA2XS2Y 1x70 RM/25 12/20 kV | 190 | 0.443 | 0.132 | 0.22 | cs | 70 | 0.00403 | MV
NA2XS2Y 1x150 RM/25 6/10 kV | 360 | 0.206 | 0.11 | 0.315 | cs | 150 | 0.00403 | MV
NA2XS2Y 1x120 RM/25 6/10 kV | 340 | 0.253 | 0.113 | 0.28 | cs | 120 | 0.00403 | MV
NA2XS2Y 1x70 RM/25 6/10 kV | 280 | 0.443 | 0.123 | 0.217 | cs | 70 | 0.00403 | MV
N2XS(FL)2Y 1x120 RM/35 64/110 kV | 112 | 0.153 | 0.166 | 0.366 | cs | 120 | 0.00393 | HV
N2XS(FL)2Y 1x185 RM/35 64/110 kV | 125 | 0.099 | 0.156 | 0.457 | cs | 185 | 0.00393 | HV
N2XS(FL)2Y 1x240 RM/35 64/110 kV | 135 | 0.075 | 0.149 | 0.526 | cs | 240 | 0.00393 | HV
N2XS(FL)2Y 1x300 RM/35 64/110 kV | 144 | 0.06 | 0.144 | 0.588 | cs | 300 | 0.00393 | HV
15-AL1/3-ST1A 0.4 | 11 | 1.8769 | 0.35 | 0.105 | ol | 16 | 0.00403 | LV
24-AL1/4-ST1A 0.4 | 11.25 | 1.2012 | 0.335 | 0.14 | ol | 24 | 0.00403 | LV
48-AL1/8-ST1A 0.4 | 12.2 | 0.5939 | 0.3 | 0.21 | ol | 48 | 0.00403 | LV
94-AL1/15-ST1A 0.4 | 13.2 | 0.306 | 0.29 | 0.35 | ol | 94 | 0.00403 | LV
34-AL1/6-ST1A 10.0 | 9.7 | 0.8342 | 0.36 | 0.17 | ol | 34 | 0.00403 | MV
48-AL1/8-ST1A 10.0 | 10.1 | 0.5939 | 0.35 | 0.21 | ol | 48 | 0.00403 | MV
70-AL1/11-ST1A 10.0 | 10.4 | 0.4132 | 0.339 | 0.29 | ol | 70 | 0.00403 | MV
94-AL1/15-ST1A 10.0 | 10.75 | 0.306 | 0.33 | 0.35 | ol | 94 | 0.00403 | MV
122-AL1/20-ST1A 10.0 | 11.1 | 0.2376 | 0.323 | 0.41 | ol | 122 | 0.00403 | MV
149-AL1/24-ST1A 10.0 | 11.25 | 0.194 | 0.315 | 0.47 | ol | 149 | 0.00403 | MV
34-AL1/6-ST1A 20.0 | 9.15 | 0.8342 | 0.382 | 0.17 | ol | 34 | 0.00403 | MV
48-AL1/8-ST1A 20.0 | 9.5 | 0.5939 | 0.372 | 0.21 | ol | 48 | 0.00403 | MV
70-AL1/11-ST1A 20.0 | 9.7 | 0.4132 | 0.36 | 0.29 | ol | 70 | 0.00403 | MV
94-AL1/15-ST1A 20.0 | 10 | 0.306 | 0.35 | 0.35 | ol | 94 | 0.00403 | MV
122-AL1/20-ST1A 20.0 | 10.3 | 0.2376 | 0.344 | 0.41 | ol | 122 | 0.00403 | MV
149-AL1/24-ST1A 20.0 | 10.5 | 0.194 | 0.337 | 0.47 | ol | 149 | 0.00403 | MV
184-AL1/30-ST1A 20.0 | 10.75 | 0.1571 | 0.33 | 0.535 | ol | 184 | 0.00403 | MV
243-AL1/39-ST1A 20.0 | 11 | 0.1188 | 0.32 | 0.645 | ol | 243 | 0.00403 | MV
48-AL1/8-ST1A 110.0 | 8 | 0.5939 | 0.46 | 0.21 | ol | 48 | 0.00403 | HV
70-AL1/11-ST1A 110.0 | 8.4 | 0.4132 | 0.45 | 0.29 | ol | 70 | 0.00403 | HV
94-AL1/15-ST1A 110.0 | 8.65 | 0.306 | 0.44 | 0.35 | ol | 94 | 0.00403 | HV
122-AL1/20-ST1A 110.0 | 8.5 | 0.2376 | 0.43 | 0.41 | ol | 122 | 0.00403 | HV
149-AL1/24-ST1A 110.0 | 8.75 | 0.194 | 0.41 | 0.47 | ol | 149 | 0.00403 | HV
184-AL1/30-ST1A 110.0 | 8.8 | 0.1571 | 0.4 | 0.535 | ol | 184 | 0.00403 | HV
243-AL1/39-ST1A 110.0 | 9 | 0.1188 | 0.39 | 0.645 | ol | 243 | 0.00403 | HV
305-AL1/39-ST1A 110.0 | 9.2 | 0.0949 | 0.38 | 0.74 | ol | 305 | 0.00403 | HV
490-AL1/64-ST1A 110.0 | 9.75 | 0.059 | 0.37 | 0.96 | ol | 490 | 0.00403 | HV
679-AL1/86-ST1A 110.0 | 9.95 | 0.042 | 0.36 | 1.15 | ol | 679 | 0.00403 | HV
490-AL1/64-ST1A 220.0 | 10 | 0.059 | 0.285 | 0.96 | ol | 490 | 0.00403 | HV
679-AL1/86-ST1A 220.0 | 11.7 | 0.042 | 0.275 | 1.15 | ol | 679 | 0.00403 | HV
490-AL1/64-ST1A 380.0 | 11 | 0.059 | 0.253 | 0.96 | ol | 490 | 0.00403 | HV
679-AL1/86-ST1A 380.0 | 14.6 | 0.042 | 0.25 | 1.15 | ol | 679 | 0.00403 | HV

## trafo_std_types
| i0_percent | pfe_kw | vkr_percent | sn_mva | vn_lv_kv | vn_hv_kv | vk_percent | shift_degree | vector_group | tap_side | tap_neutral | tap_min | tap_max | tap_step_degree | tap_step_percent | tap_phase_shifter
160 MVA 380/110 kV | 0.06 | 60 | 0.25 | 160 | 110 | 380 | 12.2 | 0 | Yy0 | hv | 0 | -9 | 9 | 0 | 1.5 | FALSE
100 MVA 220/110 kV | 0.06 | 55 | 0.26 | 100 | 110 | 220 | 12 | 0 | Yy0 | hv | 0 | -9 | 9 | 0 | 1.5 | FALSE
63 MVA 110/20 kV | 0.04 | 22 | 0.32 | 63 | 20 | 110 | 18 | 150 | YNd5 | hv | 0 | -9 | 9 | 0 | 1.5 | FALSE
40 MVA 110/20 kV | 0.05 | 18 | 0.34 | 40 | 20 | 110 | 16.2 | 150 | YNd5 | hv | 0 | -9 | 9 | 0 | 1.5 | FALSE
25 MVA 110/20 kV | 0.07 | 14 | 0.41 | 25 | 20 | 110 | 12 | 150 | YNd5 | hv | 0 | -9 | 9 | 0 | 1.5 | FALSE
63 MVA 110/10 kV | 0.04 | 22 | 0.32 | 63 | 10 | 110 | 18 | 150 | YNd5 | hv | 0 | -9 | 9 | 0 | 1.5 | FALSE
40 MVA 110/10 kV | 0.05 | 18 | 0.34 | 40 | 10 | 110 | 16.2 | 150 | YNd5 | hv | 0 | -9 | 9 | 0 | 1.5 | FALSE
25 MVA 110/10 kV | 0.07 | 14 | 0.41 | 25 | 10 | 110 | 12 | 150 | YNd5 | hv | 0 | -9 | 9 | 0 | 1.5 | FALSE
0.25 MVA 20/0.4 kV | 0.32 | 0.8 | 1.44 | 0.25 | 0.4 | 20 | 6 | 150 | Yzn5 | hv | 0 | -2 | 2 | 0 | 2.5 | FALSE
0.4 MVA 20/0.4 kV | 0.3375 | 1.35 | 1.425 | 0.4 | 0.4 | 20 | 6 | 150 | Dyn5 | hv | 0 | -2 | 2 | 0 | 2.5 | FALSE
0.63 MVA 20/0.4 kV | 0.2619 | 1.65 | 1.206 | 0.63 | 0.4 | 20 | 6 | 150 | Dyn5 | hv | 0 | -2 | 2 | 0 | 2.5 | FALSE
0.25 MVA 10/0.4 kV | 0.24 | 0.6 | 1.2 | 0.25 | 0.4 | 10 | 4 | 150 | Dyn5 | hv | 0 | -2 | 2 | 0 | 2.5 | FALSE
0.4 MVA 10/0.4 kV | 0.2375 | 0.95 | 1.325 | 0.4 | 0.4 | 10 | 4 | 150 | Dyn5 | hv | 0 | -2 | 2 | 0 | 2.5 | FALSE
0.63 MVA 10/0.4 kV | 0.1873 | 1.18 | 1.0794 | 0.63 | 0.4 | 10 | 4 | 150 | Dyn5 | hv | 0 | -2 | 2 | 0 | 2.5 | FALSE

## trafo3w_std_types
| sn_hv_mva | sn_mv_mva | sn_lv_mva | vn_hv_kv | vn_mv_kv | vn_lv_kv | vk_hv_percent | vk_mv_percent | vk_lv_percent | vkr_hv_percent | vkr_mv_percent | vkr_lv_percent | pfe_kw | i0_percent | shift_mv_degree | shift_lv_degree | vector_group | tap_side | tap_neutral | tap_min | tap_max | tap_step_percent
63/25/38 MVA 110/20/10 kV | 63 | 25 | 38 | 110 | 20 | 10 | 10.4 | 10.4 | 10.4 | 0.28 | 0.32 | 0.35 | 35 | 0.89 | 0 | 0 | YN0yn0yn0 | hv | 0 | -10 | 10 | 1.2
63/25/38 MVA 110/10/10 kV | 63 | 25 | 38 | 110 | 10 | 10 | 10.4 | 10.4 | 10.4 | 0.28 | 0.32 | 0.35 | 35 | 0.89 | 0 | 0 | YN0yn0yn0 | hv | 0 | -10 | 10 | 1.2

## fuse_std_types
| fuse_type | i_rated_a | t_avg | t_min | t_total | x_avg | x_min | x_total
HV 100A | HV 100A | 100 | 0 | [10.0, 3.64, 0.854, 0.281, 0.1, 0.0531, 0.022, 0.01] | [10.0, 4.267, 1.21, 0.403, 0.1, 0.058, 0.022, 0.01] | 0 | [300.0, 350.0, 450.0, 550.0, 700.0, 850.0, 1200.0, 1752.0] | [600.0, 700.0, 900.0, 1150.0, 1665.0, 2000.0, 3000.0, 4313.0]
HV 10A | HV 10A | 10 | 0 | [10.0, 1675.0, 0.344, 0.156, 0.1, 0.0417, 0.0171, 0.01] | [10.0, 1.3, 0.3, 0.155, 0.1, 0.0555, 0.023, 0.01] | 0 | [30.0, 32.0, 35.0, 37.0, 39.0, 50.0, 70.0, 88.0] | [60.0, 70.0, 80.0, 87.0, 94.0, 110.0, 150.0, 216.0]
HV 125A | HV 125A | 125 | 0 | [10.0, 1.82, 0.344, 0.1, 0.0467, 0.0269, 0.01] | [10.0, 2.478, 0.426, 0.1, 0.0427, 0.0211, 0.01] | 0 | [375.0, 500.0, 700.0, 925.0, 1200.0, 1500.0, 2341.0] | [750.0, 1000.0, 1500.0, 2200.0, 3000.0, 4000.0, 5765.0]
HV 160A | HV 160A | 160 | 0 | [10.0, 4.15, 1.03, 0.198, 0.1, 0.051, 0.0172, 0.01] | [10.0, 2.3, 0.734, 0.274, 0.1, 0.046, 0.0177, 0.01] | 0 | [480.0, 550.0, 700.0, 1000.0, 1260.0, 1600.0, 2500.0, 3227.0] | [960.0, 1300.0, 1700.0, 2200.0, 2996.0, 4000.0, 6000.0, 7946.0]
HV 16A | HV 16A | 16 | 0 | [10.0, 0.352, 0.164, 0.1, 0.0649, 0.0342, 0.01] | [10.0, 2.34, 0.722, 0.181, 0.1, 0.055, 0.0296, 0.01] | 0 | [48.0, 60.0, 65.0, 71.0, 80.0, 100.0, 162.0] | [96.0, 110.0, 125.0, 150.0, 168.0, 200.0, 250.0, 398.0]
HV 200A | HV 200A | 200 | 0 | [10.0, 4.267, 1.21, 0.403, 0.1, 0.058, 0.022, 0.01] | [10.0, 3.73, 1.654, 0.328, 0.1, 0.0531, 0.019, 0.01] | 0 | [600.0, 700.0, 900.0, 1150.0, 1665.0, 2000.0, 3000.0, 4313.0] | [1200.0, 1500.0, 1800.0, 2700.0, 3960.0, 5000.0, 7500.0, 10620.0]
HV 20A | HV 20A | 20 | 0 | [10.0, 1.3, 0.3, 0.155, 0.1, 0.0555, 0.023, 0.01] | [10.0, 1.3, 0.161, 0.1, 0.0611, 0.0399, 0.0141, 0.01] | 0 | [60.0, 70.0, 80.0, 87.0, 94.0, 110.0, 150.0, 216.0] | [120.0, 150.0, 200.0, 223.0, 260.0, 300.0, 450.0, 532.0]
HV 25A | HV 25A | 25 | 0 | [10.0, 2.512, 0.833, 0.299, 0.1, 0.0372, 0.0223, 0.01] | [10.0, 3.125, 0.597, 0.198, 0.1, 0.0378, 0.022, 0.01] | 0 | [75.0, 82.0, 90.0, 100.0, 124.0, 170.0, 200.0, 289.0] | [150.0, 170.0, 210.0, 250.0, 294.0, 400.0, 500.0, 711.0]
HV 31.5A | HV 31.5A | 31.5 | 0 | [10.0, 2.34, 0.722, 0.181, 0.1, 0.055, 0.0296, 0.01] | [10.0, 2.84, 0.368, 0.164, 0.1, 0.0621, 0.0378, 0.0195, 0.01] | 0 | [95.0, 110.0, 125.0, 150.0, 165.0, 200.0, 250.0, 390.0] | [189.0, 220.0, 300.0, 350.0, 393.0, 450.0, 530.0, 700.0, 960.0]
HV 40A | HV 40A | 40 | 0 | [10.0, 1.3, 0.161, 0.1, 0.0611, 0.0399, 0.0141, 0.01] | [10.0, 2.05, 0.369, 0.198, 0.1, 0.051, 0.0298, 0.01] | 0 | [120.0, 150.0, 200.0, 223.0, 260.0, 300.0, 450.0, 532.0] | [240.0, 300.0, 400.0, 450.0, 530.0, 650.0, 800.0, 1311.0]
HV 50A | HV 50A | 50 | 0 | [10.0, 3.215, 0.597, 0.198, 0.1, 0.0378, 0.022, 0.01] | [10.0, 3.64, 0.854, 0.281, 0.1, 0.0531, 0.022, 0.01] | 0 | [150.0, 170.0, 210.0, 250.0, 294.0, 400.0, 500.0, 711.0] | [300.0, 350.0, 450.0, 550.0, 700.0, 850.0, 1200.0, 1752.0]
HV 6.3A | HV 6.3A | 6.3 | 0 | [10.0, 1.39, 0.344, 0.168, 0.1, 0.056, 0.0263, 0.01] | [10.0, 1.711, 0.516, 0.198, 0.1, 0.0634, 0.0303, 0.01] | 0 | [19.0, 19.5, 20.4, 20.8, 22.0, 25.0, 32.0, 48.0] | [38.0, 40.0, 43.0, 48.0, 53.0, 60.0, 75.0, 118.0]
HV 63A | HV 63A | 63 | 0 | [10.0, 2.84, 0.368, 0.164, 0.1, 0.0621, 0.0378, 0.0195, 0.01] | [10.0, 1.82, 0.344, 0.1, 0.0467, 0.0269, 0.01] | 0 | [189.0, 220.0, 300.0, 350.0, 393.0, 450.0, 530.0, 700.0, 961.0] | [378.0, 500.0, 700.0, 934.0, 1200.0, 1500.0, 2366.0]
HV 80A | HV 80A | 80 | 0 | [10.0, 2.05, 0.369, 0.198, 0.1, 0.051, 0.0298, 0.01] | [10.0, 4.15, 1.03, 0.198, 0.1, 0.051, 0.0172, 0.01] | 0 | [240.0, 300.0, 400.0, 450.0, 530.0, 650.0, 800.0, 1311.0] | [480.0, 550.0, 700.0, 1000.0, 1260.0, 1600.0, 2500.0, 3227.0]
Siemens NH-1-100 | Siemens NH-1-100 | 100 | [5400.0, 2000.0, 400.0, 20.0, 1.0, 0.2, 0.012, 0.004] | 0 | 0 | [150.0, 190.0, 250.0, 430.0, 900.0, 1250.0, 2700.0, 3600.0] | 0 | 0
Siemens NH-1-125 | Siemens NH-1-125 | 125 | [4800.0, 120.0, 7.0, 0.1, 0.004] | 0 | 0 | [180.0, 400.0, 740.0, 2000.0, 4250.0] | 0 | 0
Siemens NH-1-16 | Siemens NH-1-16 | 16 | [4000.0, 400.0, 2.0, 0.1, 0.04, 0.01] | 0 | 0 | [26.0, 35.0, 75.0, 150.0, 200.0, 300.0] | 0 | 0
Siemens NH-1-160 | Siemens NH-1-160 | 160 | [4800.0, 120.0, 7.0, 0.1, 0.004] | 0 | 0 | [210.0, 500.0, 900.0, 2300.0, 5000.0] | 0 | 0
Siemens NH-1-25 | Siemens NH-1-25 | 25 | [4000.0, 1000.0, 10.0, 0.2, 0.02, 0.01] | 0 | 0 | [40.0, 50.0, 100.0, 210.0, 400.0, 500.0] | 0 | 0
Siemens NH-1-50 | Siemens NH-1-50 | 50 | [4000.0, 40.0, 4.0, 1.0, 0.02, 0.01] | 0 | 0 | [86.0, 200.0, 300.0, 400.0, 1000.0, 1280.0] | 0 | 0
Siemens NH-1-63 | Siemens NH-1-63 | 63 | [4000.0, 100.0, 10.0, 2.0, 0.04, 0.01] | 0 | 0 | [100.0, 200.0, 300.0, 400.0, 1000.0, 1500.0] | 0 | 0
Siemens NH-1-80 | Siemens NH-1-80 | 80 | [4800.0, 120.0, 7.0, 0.1, 0.01] | 0 | 0 | [150.58, 250.0, 450.0, 1150.0, 2470.0] | 0 | 0
Siemens NH-2-1000 | Siemens NH-2-1000 | 1000 | [4800.0, 120.0, 7.0, 0.1, 0.004] | 0 | 0 | [1900.0, 3500.0, 8400.0, 24000.0, 52000.0] | 0 | 0
Siemens NH-2-200 | Siemens NH-2-200 | 200 | [4800.0, 120.0, 7.0, 0.1, 0.004] | 0 | 0 | [280.0, 650.0, 1200.0, 3000.0, 7000.0] | 0 | 0
Siemens NH-2-224 | Siemens NH-2-224 | 224 | [4800.0, 120.0, 7.0, 0.2, 0.04, 0.004] | 0 | 0 | [400.0, 750.0, 1453.0, 3025.0, 4315.0, 7600.0] | 0 | 0
Siemens NH-2-250 | Siemens NH-2-250 | 250 | [4800.0, 120.0, 7.0, 0.1, 0.004] | 0 | 0 | [450.0, 800.0, 1650.0, 4000.0, 8500.0] | 0 | 0
Siemens NH-2-315 | Siemens NH-2-315 | 315 | [4800.0, 120.0, 7.0, 0.1, 0.004] | 0 | 0 | [550.0, 920.0, 1900.0, 5000.0, 11000.0] | 0 | 0
Siemens NH-2-355 | Siemens NH-2-355 | 355 | [4800.0, 120.0, 6.0, 0.1, 0.004] | 0 | 0 | [650.0, 1116.27, 2350.0, 5840.0, 12790.0] | 0 | 0
Siemens NH-2-400 | Siemens NH-2-400 | 400 | [4800.0, 120.0, 7.0, 0.1, 0.004] | 0 | 0 | [720.0, 1350.0, 2800.0, 6500.0, 15000.0] | 0 | 0
Siemens NH-2-425 | Siemens NH-2-425 | 425 | [4800.0, 120.0, 7.0, 0.1, 0.004] | 0 | 0 | [850.0, 1500.0, 3050.0, 7500.0, 16500.0] | 0 | 0
Siemens NH-2-630 | Siemens NH-2-630 | 630 | [4800.0, 120.0, 7.0, 0.1, 0.004] | 0 | 0 | [1200.0, 2000.0, 4800.0, 12000.0, 26000.0] | 0 | 0

## res_bus
| vm_pu | va_degree | p_mw | q_mvar
0 | 0.97232 | -0.53328 | 0.050152 | 0.012569
1 | 0.97622 | -0.45655 | 0 | 0
2 | 0.97597 | -0.46135 | 0 | 0
3 | 0.979 | -0.40206 | 0 | 0
4 | 0.98743 | -0.23899 | 0 | 0
5 | 0.98494 | -0.28697 | 0 | 0
6 | 0.988 | -0.22818 | 0 | 0
7 | 0.97495 | -0.48152 | 0.034136 | 0.0085552
8 | 0.98197 | -0.34426 | 0.0013308 | 0.00033353
9 | 0.99229 | -0.14745 | 0 | 0
10 | 0.99308 | -0.13211 | 0 | 0
11 | 0.99136 | -0.16557 | 0.046348 | 0.011616
12 | 0.9946 | -0.10235 | 0 | 0
13 | 0.99549 | -0.085366 | 0.0035229 | 0.00088292
14 | 0.99306 | -0.13151 | 0.0065144 | 0.0016327
15 | 0.99412 | -0.11211 | 0.0035241 | 0.00088323
16 | 0.98864 | -0.21595 | 0 | 0
17 | 0.99063 | -0.17783 | 0 | 0
18 | 0.99059 | -0.17864 | 0.006542 | 0.0016396
19 | 0.99076 | -0.17533 | 0 | 0
20 | 0.99648 | -0.066713 | 0 | 0
21 | 0.9919 | -0.15365 | 0.0065182 | 0.0016336
22 | 0.99543 | -0.086858 | 0.0035241 | 0.00088323
23 | 0.9903 | -0.18423 | 0.0065297 | 0.0016365
24 | 0.98102 | -0.36343 | 0 | 0
25 | 0.97947 | -0.39372 | 0 | 0
26 | 0.98166 | -0.351 | 0.0049847 | 0.0012493
27 | 0.97635 | -0.45471 | 0 | 0
28 | 0.97644 | -0.45289 | 0.013669 | 0.0034259
29 | 0.97514 | -0.47846 | 0.0067797 | 0.0016991
30 | 0.98346 | -0.31624 | 0.010277 | 0.0025757
31 | 0.98365 | -0.31261 | 0 | 0
32 | 1 | 0 | -0.32472 | -0.082951
33 | 0.99831 | -0.03201 | 0 | 0
34 | 0.99782 | -0.041227 | 0 | 0
35 | 0.99801 | -0.037643 | 0 | 0
36 | 0.997 | -0.056724 | 0.0057719 | 0.0014466
37 | 0.99673 | -0.061867 | 0 | 0
38 | 0.99795 | -0.038774 | 0.0047303 | 0.0011855
39 | 0.99787 | -0.040321 | 0.0054187 | 0.0013581
40 | 0.99524 | -0.090019 | 0 | 0
41 | 0.98938 | -0.20221 | 0 | 0
42 | 0.9893 | -0.20364 | 0.010633 | 0.0026649
43 | 0.98956 | -0.1987 | 0.0090795 | 0.0022755
44 | 0.9839 | -0.30765 | 0 | 0
45 | 0.98243 | -0.33607 | 0 | 0
46 | 0.98626 | -0.26212 | 0.0080219 | 0.0020105
47 | 0.99443 | -0.10547 | 0.0053834 | 0.0013492
48 | 0.98975 | -0.19504 | 0 | 0
49 | 0.992 | -0.15192 | 0 | 0
50 | 0.98672 | -0.25331 | 0 | 0
51 | 0.99067 | -0.17716 | 0.0065212 | 0.0016344
52 | 0.97023 | -0.57537 | 0.0081135 | 0.0020334
53 | 0.97023 | -0.57529 | 0.0021341 | 0.00053486
54 | 0.97031 | -0.57374 | 0.0074539 | 0.0018681
55 | 0.97115 | -0.55719 | 0 | 0
56 | 0.97216 | -0.53723 | 0 | 0
57 | 0.97437 | -0.49348 | 0.0038103 | 0.00095494
58 | 0.97401 | -0.50069 | 0.0017387 | 0.00043577
59 | 0.974 | -0.50094 | 0.0025988 | 0.00065131
60 | 0.9722 | -0.53643 | 0.0026412 | 0.00066194
61 | 0.97399 | -0.50098 | 0.0023407 | 0.00058664
62 | 0.97303 | -0.52005 | 0.001386 | 0.00034736
63 | 0.98847 | -0.21956 | 0.0059726 | 0.0014969
64 | 0.98669 | -0.25383 | 0.0098262 | 0.0024627
65 | 0.97399 | -0.50101 | 0.0017539 | 0.00043958
66 | 0.97316 | -0.51732 | 0.0082288 | 0.0020623
67 | 0.99998 | 149.9956 | 0 | 0

## res_line
| p_from_mw | q_from_mvar | p_to_mw | q_to_mvar | pl_mw | ql_mvar | i_from_ka | i_to_ka | i_ka | vm_from_pu | va_from_degree | vm_to_pu | va_to_degree | loading_percent
0 | -0.050152 | -0.012569 | 0.050336 | 0.012686 | 0.00018403 | 0.00011674 | 0.076751 | 0.076751 | 0.076751 | 0.97232 | -0.53328 | 0.97622 | -0.45655 | 21.0855
1 | 0.034176 | 0.0085807 | -0.034169 | -0.0085758 | 7.8234e-06 | 4.9109e-06 | 0.052099 | 0.052099 | 0.052099 | 0.97622 | -0.45655 | 0.97597 | -0.46135 | 14.313
2 | -0.084512 | -0.021267 | 0.084733 | 0.021406 | 0.0002207 | 0.00013947 | 0.12885 | 0.12885 | 0.12885 | 0.97622 | -0.45655 | 0.979 | -0.40206 | 17.6992
3 | 0.034169 | 0.0085758 | -0.034136 | -0.0085552 | 3.2826e-05 | 2.0606e-05 | 0.052099 | 0.0521 | 0.0521 | 0.97597 | -0.46135 | 0.97495 | -0.48152 | 14.3131
4 | -0.084733 | -0.021406 | 0.084969 | 0.021555 | 0.00023547 | 0.0001488 | 0.12885 | 0.12885 | 0.12885 | 0.979 | -0.40206 | 0.98197 | -0.34426 | 17.6991
5 | 0.086738 | 0.022166 | -0.086538 | -0.022039 | 0.00020078 | 0.0001269 | 0.13086 | 0.13086 | 0.13086 | 0.98743 | -0.23899 | 0.98494 | -0.28697 | 17.9759
6 | -0.086738 | -0.022166 | 0.086784 | 0.022195 | 4.5364e-05 | 2.8672e-05 | 0.13086 | 0.13086 | 0.13086 | 0.98743 | -0.23899 | 0.988 | -0.22818 | 17.9759
7 | 0.086538 | 0.022039 | -0.086299 | -0.021889 | 0.00023839 | 0.00015069 | 0.13086 | 0.13087 | 0.13087 | 0.98494 | -0.28697 | 0.98197 | -0.34426 | 17.976
8 | -0.086784 | -0.022195 | 0.086835 | 0.022227 | 5.1405e-05 | 3.2489e-05 | 0.13086 | 0.13086 | 0.13086 | 0.988 | -0.22818 | 0.98864 | -0.21595 | 17.9758
9 | -0.046388 | -0.011641 | 0.046422 | 0.011663 | 3.3961e-05 | 2.1493e-05 | 0.069568 | 0.069568 | 0.069568 | 0.99229 | -0.14745 | 0.99308 | -0.13211 | 19.1121
10 | 0.046388 | 0.011641 | -0.046348 | -0.011616 | 4.0034e-05 | 2.5337e-05 | 0.069568 | 0.069568 | 0.069568 | 0.99229 | -0.14745 | 0.99136 | -0.16557 | 19.1122
11 | -0.046422 | -0.011663 | 0.046467 | 0.011691 | 4.4371e-05 | 2.8081e-05 | 0.069568 | 0.069568 | 0.069568 | 0.99308 | -0.13211 | 0.99412 | -0.11211 | 19.1121
12 | -0.12004 | -0.030771 | 0.12014 | 0.030833 | 9.8901e-05 | 6.2873e-05 | 0.17984 | 0.17984 | 0.17984 | 0.9946 | -0.10235 | 0.99549 | -0.085366 | 24.7026
13 | 0.12004 | 0.030771 | -0.11987 | -0.030663 | 0.00016947 | 0.00010774 | 0.17984 | 0.17984 | 0.17984 | 0.9946 | -0.10235 | 0.99306 | -0.13151 | 24.7027
14 | -0.12366 | -0.031716 | 0.12377 | 0.031788 | 0.00011198 | 7.1217e-05 | 0.1851 | 0.1851 | 0.1851 | 0.99549 | -0.085366 | 0.99648 | -0.066713 | 25.4259
15 | 0.11336 | 0.02903 | -0.11323 | -0.028953 | 0.00012145 | 7.7152e-05 | 0.17007 | 0.17007 | 0.17007 | 0.99306 | -0.13151 | 0.9919 | -0.15365 | 23.3619
16 | -0.049991 | -0.012574 | 0.050051 | 0.012612 | 6.0374e-05 | 3.8266e-05 | 0.074843 | 0.074843 | 0.074843 | 0.99412 | -0.11211 | 0.99543 | -0.086858 | 20.5613
17 | -0.086835 | -0.022227 | 0.086969 | 0.022312 | 0.00013359 | 8.4427e-05 | 0.13086 | 0.13086 | 0.13086 | 0.98864 | -0.21595 | 0.9903 | -0.18423 | 17.9758
18 | 0.0065422 | 0.0016396 | -0.006542 | -0.0016396 | 2.5266e-07 | 7.188e-08 | 0.009827 | 0.009827 | 0.009827 | 0.99063 | -0.17783 | 0.99059 | -0.17864 | 2.6997
19 | -0.0065422 | -0.0016396 | 0.006543 | 0.0016399 | 7.7811e-07 | 2.2132e-07 | 0.009827 | 0.0098269 | 0.009827 | 0.99063 | -0.17783 | 0.99076 | -0.17533 | 2.6997
20 | 0.10006 | 0.025608 | -0.10005 | -0.025603 | 8.8238e-06 | 5.5937e-06 | 0.15047 | 0.15047 | 0.15047 | 0.99076 | -0.17533 | 0.99067 | -0.17716 | 20.6689
21 | -0.1066 | -0.027248 | 0.10672 | 0.027319 | 0.00011192 | 7.103e-05 | 0.1603 | 0.1603 | 0.1603 | 0.99076 | -0.17533 | 0.9919 | -0.15365 | 22.0188
22 | -0.12377 | -0.031788 | 0.1238 | 0.031806 | 2.9134e-05 | 1.8527e-05 | 0.1851 | 0.1851 | 0.1851 | 0.99648 | -0.066713 | 0.99673 | -0.061867 | 25.4259
23 | -0.053575 | -0.013496 | 0.053639 | 0.013536 | 6.4117e-05 | 4.0688e-05 | 0.080111 | 0.080111 | 0.080111 | 0.99543 | -0.086858 | 0.99673 | -0.061867 | 22.0085
24 | -0.093499 | -0.023948 | 0.093531 | 0.023969 | 3.2078e-05 | 2.0307e-05 | 0.14067 | 0.14067 | 0.14067 | 0.9903 | -0.18423 | 0.99067 | -0.17716 | 19.3235
25 | 0.063098 | 0.015984 | -0.063006 | -0.015926 | 9.165e-05 | 5.832e-05 | 0.095768 | 0.095768 | 0.095768 | 0.98102 | -0.36343 | 0.97947 | -0.39372 | 26.3099
26 | -0.063098 | -0.015984 | 0.063135 | 0.016008 | 3.7705e-05 | 2.3993e-05 | 0.095768 | 0.095768 | 0.095768 | 0.98102 | -0.36343 | 0.98166 | -0.351 | 26.3098
27 | 0.063006 | 0.015926 | -0.062828 | -0.015812 | 0.00017823 | 0.00011341 | 0.095768 | 0.095768 | 0.095768 | 0.97947 | -0.39372 | 0.97644 | -0.45289 | 26.3099
28 | -0.06812 | -0.017257 | 0.068169 | 0.017289 | 4.8876e-05 | 3.1126e-05 | 0.10332 | 0.10332 | 0.10332 | 0.98166 | -0.351 | 0.98243 | -0.33607 | 28.3856
29 | -0.049154 | -0.012384 | 0.049158 | 0.012387 | 4.2779e-06 | 2.7125e-06 | 0.074937 | 0.074937 | 0.074937 | 0.97635 | -0.45471 | 0.97644 | -0.45289 | 20.5871
30 | 0.049154 | 0.012384 | -0.049098 | -0.012348 | 5.5761e-05 | 3.5356e-05 | 0.074937 | 0.074937 | 0.074937 | 0.97635 | -0.45471 | 0.97514 | -0.47846 | 20.5872
31 | 0.042319 | 0.010649 | -0.042288 | -0.01063 | 3.0362e-05 | 1.919e-05 | 0.064592 | 0.064592 | 0.064592 | 0.97514 | -0.47846 | 0.97437 | -0.49348 | 17.745
32 | -0.010277 | -0.0025757 | 0.010279 | 0.0025766 | 1.7739e-06 | 8.8703e-07 | 0.01555 | 0.01555 | 0.01555 | 0.98346 | -0.31624 | 0.98365 | -0.31261 | 4.2719
33 | -0.010279 | -0.0025766 | 0.010281 | 0.0025778 | 2.4326e-06 | 1.2162e-06 | 0.01555 | 0.015549 | 0.01555 | 0.98365 | -0.31261 | 0.9839 | -0.30765 | 4.2719
34 | 0.1451 | 0.037269 | -0.14487 | -0.037125 | 0.00022515 | 0.00014342 | 0.21623 | 0.21623 | 0.21623 | 1 | 0 | 0.99831 | -0.03201 | 29.7022
35 | 0.17797 | 0.045682 | -0.17762 | -0.045455 | 0.00035532 | 0.0002267 | 0.26521 | 0.26521 | 0.26521 | 1 | 0 | 0.99782 | -0.041227 | 36.43
36 | 0.010153 | 0.002545 | -0.01015 | -0.0025436 | 2.7243e-06 | 1.3289e-06 | 0.015133 | 0.015133 | 0.015133 | 0.99831 | -0.03201 | 0.99801 | -0.037643 | 4.1575
37 | 0.13472 | 0.034581 | -0.13456 | -0.034478 | 0.00016138 | 0.00010273 | 0.2011 | 0.2011 | 0.2011 | 0.99831 | -0.03201 | 0.997 | -0.056724 | 27.6235
38 | 0.17762 | 0.045455 | -0.17744 | -0.045342 | 0.0001773 | 0.00011312 | 0.26521 | 0.26521 | 0.26521 | 0.99782 | -0.041227 | 0.99673 | -0.061867 | 36.4301
39 | 0.0047305 | 0.0011855 | -0.0047303 | -0.0011855 | 2.548e-07 | -1.5395e-08 | 0.0070531 | 0.0070532 | 0.0070532 | 0.99801 | -0.037643 | 0.99795 | -0.038774 | 1.9377
40 | 0.0054194 | 0.0013581 | -0.0054187 | -0.0013581 | 6.913e-07 | 7.3531e-08 | 0.0080802 | 0.0080803 | 0.0080803 | 0.99801 | -0.037643 | 0.99787 | -0.040321 | 2.2199
41 | 0.12879 | 0.033031 | -0.12858 | -0.032899 | 0.00020761 | 0.00013209 | 0.19248 | 0.19249 | 0.19249 | 0.997 | -0.056724 | 0.99524 | -0.090019 | 26.4403
42 | 0.12858 | 0.032899 | -0.12849 | -0.032838 | 9.6077e-05 | 6.113e-05 | 0.19249 | 0.19249 | 0.19249 | 0.99524 | -0.090019 | 0.99443 | -0.10547 | 26.4403
43 | 0.010634 | 0.0026652 | -0.010633 | -0.0026649 | 7.2687e-07 | 3.6789e-07 | 0.015993 | 0.015993 | 0.015993 | 0.98938 | -0.20221 | 0.9893 | -0.20364 | 4.3937
44 | -0.010634 | -0.0026652 | 0.010635 | 0.0026661 | 1.7786e-06 | 9.0012e-07 | 0.015993 | 0.015993 | 0.015993 | 0.98938 | -0.20221 | 0.98956 | -0.1987 | 4.3937
45 | -0.019715 | -0.0049417 | 0.019718 | 0.0049437 | 3.4333e-06 | 2.0634e-06 | 0.029646 | 0.029646 | 0.029646 | 0.98956 | -0.1987 | 0.98975 | -0.19504 | 8.1445
46 | 0.068262 | 0.017348 | -0.068169 | -0.017289 | 9.3298e-05 | 5.9415e-05 | 0.10332 | 0.10332 | 0.10332 | 0.9839 | -0.30765 | 0.98243 | -0.33607 | 28.3856
47 | -0.078543 | -0.019926 | 0.078716 | 0.020036 | 0.00017236 | 0.0001099 | 0.11887 | 0.11887 | 0.11887 | 0.9839 | -0.30765 | 0.98626 | -0.26212 | 32.6574
48 | -0.086738 | -0.022046 | 0.086775 | 0.02207 | 3.6829e-05 | 2.3497e-05 | 0.13098 | 0.13098 | 0.13098 | 0.98626 | -0.26212 | 0.98672 | -0.25331 | 35.9823
49 | 0.1231 | 0.031489 | -0.12283 | -0.031313 | 0.00027612 | 0.0001756 | 0.18443 | 0.18443 | 0.18443 | 0.99443 | -0.10547 | 0.992 | -0.15192 | 25.3338
50 | 0.10285 | 0.026207 | -0.10273 | -0.02613 | 0.0001215 | 7.7588e-05 | 0.15479 | 0.15479 | 0.15479 | 0.98975 | -0.19504 | 0.98847 | -0.21956 | 42.5234
51 | -0.12257 | -0.031151 | 0.12283 | 0.031313 | 0.00025507 | 0.00016222 | 0.18443 | 0.18443 | 0.18443 | 0.98975 | -0.19504 | 0.992 | -0.15192 | 25.3339
52 | -0.096601 | -0.024532 | 0.096758 | 0.024633 | 0.00015719 | 0.00010035 | 0.14579 | 0.14579 | 0.14579 | 0.98672 | -0.25331 | 0.98847 | -0.21956 | 40.0534
53 | 0.0098265 | 0.0024628 | -0.0098262 | -0.0024627 | 2.4594e-07 | 1.1925e-07 | 0.014819 | 0.014819 | 0.014819 | 0.98672 | -0.25331 | 0.98669 | -0.25383 | 4.0711
54 | -0.0081135 | -0.0020334 | 0.0081135 | 0.0020334 | 2.9213e-08 | 1.2483e-08 | 0.012443 | 0.012443 | 0.012443 | 0.97023 | -0.57537 | 0.97023 | -0.57529 | 3.4185
55 | -0.010248 | -0.0025683 | 0.010248 | 0.0025687 | 7.5743e-07 | 3.8376e-07 | 0.015716 | 0.015716 | 0.015716 | 0.97023 | -0.57529 | 0.97031 | -0.57374 | 4.3177
56 | -0.017702 | -0.0044368 | 0.017716 | 0.0044451 | 1.3972e-05 | 8.3171e-06 | 0.027147 | 0.027147 | 0.027147 | 0.97031 | -0.57374 | 0.97115 | -0.55719 | 7.4581
57 | -0.017716 | -0.0044451 | 0.017733 | 0.0044552 | 1.6875e-05 | 1.0044e-05 | 0.027147 | 0.027147 | 0.027147 | 0.97115 | -0.55719 | 0.97216 | -0.53723 | 7.458
58 | -0.017733 | -0.0044552 | 0.017734 | 0.0044556 | 6.7434e-07 | 4.0132e-07 | 0.027147 | 0.027147 | 0.027147 | 0.97216 | -0.53723 | 0.9722 | -0.53643 | 7.4579
59 | 0.038478 | 0.0096752 | -0.038465 | -0.0096669 | 1.3231e-05 | 8.3405e-06 | 0.058773 | 0.058773 | 0.058773 | 0.97437 | -0.49348 | 0.97401 | -0.50069 | 16.1464
60 | 0.036726 | 0.0092311 | -0.036726 | -0.0092308 | 4.5234e-07 | 2.8473e-07 | 0.056117 | 0.056117 | 0.056117 | 0.97401 | -0.50069 | 0.974 | -0.50094 | 15.4167
61 | 0.034127 | 0.0085795 | -0.034127 | -0.0085795 | 6.063e-08 | 3.8065e-08 | 0.052147 | 0.052147 | 0.052147 | 0.974 | -0.50094 | 0.97399 | -0.50098 | 14.326
62 | -0.020375 | -0.0051175 | 0.020391 | 0.0051272 | 1.5945e-05 | 9.6625e-06 | 0.031189 | 0.031189 | 0.031189 | 0.9722 | -0.53643 | 0.97303 | -0.52005 | 8.5685
63 | 0.031786 | 0.0079928 | -0.031786 | -0.0079928 | 4.4228e-08 | 2.7685e-08 | 0.04857 | 0.04857 | 0.04857 | 0.97399 | -0.50098 | 0.97399 | -0.50101 | 13.3435
64 | -0.021777 | -0.0054745 | 0.02178 | 0.0054763 | 2.8402e-06 | 1.7329e-06 | 0.033309 | 0.033309 | 0.033309 | 0.97303 | -0.52005 | 0.97316 | -0.51732 | 9.1508
65 | 0.030032 | 0.0075532 | -0.030009 | -0.0075386 | 2.3373e-05 | 1.4591e-05 | 0.045891 | 0.045891 | 0.045891 | 0.97399 | -0.50101 | 0.97316 | -0.51732 | 12.6074

## res_trafo
| p_hv_mw | q_hv_mvar | p_lv_mw | q_lv_mvar | pl_mw | ql_mvar | i_hv_ka | i_lv_ka | vm_hv_pu | va_hv_degree | vm_lv_pu | va_lv_degree | loading_percent
0 | -1.2729e-15 | -1.3162e-15 | 0.00165 | 1.2699e-07 | 0.00165 | 1.2699e-07 | 5.2857e-17 | 0.0023815 | 0.99998 | 149.9956 | 1 | 0 | 0.2619

## res_ext_grid
| p_mw | q_mvar
0 | 0.33442 | 0.085382

## res_load
| p_mw | q_mvar
0 | 0.050152 | 0.012569
1 | 0.034136 | 0.0085552
2 | 0.0013308 | 0.00033353
3 | 0.046348 | 0.011616
4 | 0.0035229 | 0.00088292
5 | 0.0065144 | 0.0016327
6 | 0.0035241 | 0.00088323
7 | 0.006542 | 0.0016396
8 | 0.0065182 | 0.0016336
9 | 0.0035241 | 0.00088323
10 | 0.0065297 | 0.0016365
11 | 0.0049847 | 0.0012493
12 | 0.013669 | 0.0034259
13 | 0.0067797 | 0.0016991
14 | 0.010277 | 0.0025757
15 | 0.0096982 | 0.0024306
16 | 0.0057719 | 0.0014466
17 | 0.0047303 | 0.0011855
18 | 0.0054187 | 0.0013581
19 | 0.010633 | 0.0026649
20 | 0.0090795 | 0.0022755
21 | 0.0080219 | 0.0020105
22 | 0.0053834 | 0.0013492
23 | 0.0065212 | 0.0016344
24 | 0.0081135 | 0.0020334
25 | 0.0021341 | 0.00053486
26 | 0.0074539 | 0.0018681
27 | 0.0038103 | 0.00095494
28 | 0.0017387 | 0.00043577
29 | 0.0025988 | 0.00065131
30 | 0.0026412 | 0.00066194
31 | 0.0023407 | 0.00058664
32 | 0.001386 | 0.00034736
33 | 0.0059726 | 0.0014969
34 | 0.0098262 | 0.0024627
35 | 0.0017539 | 0.00043958
36 | 0.0082288 | 0.0020623

## dtypes
| element | column | dtype
0 | bus | name | object
1 | bus | vn_kv | float64
2 | bus | type | object
3 | bus | zone | object
4 | bus | in_service | bool
5 | load | name | object
6 | load | bus | uint32
7 | load | p_mw | float64
8 | load | q_mvar | float64
9 | load | const_z_percent | float64
10 | load | const_i_percent | float64
11 | load | sn_mva | float64
12 | load | scaling | float64
13 | load | in_service | bool
14 | load | type | object
15 | ext_grid | name | object
16 | ext_grid | bus | uint32
17 | ext_grid | vm_pu | float64
18 | ext_grid | va_degree | float64
19 | ext_grid | slack_weight | float64
20 | ext_grid | in_service | bool
21 | line | name | object
22 | line | std_type | object
23 | line | from_bus | uint32
24 | line | to_bus | uint32
25 | line | length_km | float64
26 | line | r_ohm_per_km | float64
27 | line | x_ohm_per_km | float64
28 | line | c_nf_per_km | float64
29 | line | g_us_per_km | float64
30 | line | max_i_ka | float64
31 | line | df | float64
32 | line | parallel | uint32
33 | line | type | object
34 | line | in_service | bool
35 | trafo | name | object
36 | trafo | std_type | object
37 | trafo | hv_bus | uint32
38 | trafo | lv_bus | uint32
39 | trafo | sn_mva | float64
40 | trafo | vn_hv_kv | float64
41 | trafo | vn_lv_kv | float64
42 | trafo | vk_percent | float64
43 | trafo | vkr_percent | float64
44 | trafo | pfe_kw | float64
45 | trafo | i0_percent | float64
46 | trafo | shift_degree | float64
47 | trafo | tap_side | object
48 | trafo | tap_neutral | int32
49 | trafo | tap_min | int32
50 | trafo | tap_max | int32
51 | trafo | tap_step_percent | float64
52 | trafo | tap_step_degree | float64
53 | trafo | tap_pos | int32
54 | trafo | tap_phase_shifter | bool
55 | trafo | parallel | uint32
56 | trafo | df | float64
57 | trafo | in_service | bool
58 | line_geodata | coords | object
59 | bus_geodata | x | float64
60 | bus_geodata | y | float64
61 | bus_geodata | coords | object
62 | res_bus | vm_pu | float64
63 | res_bus | va_degree | float64
64 | res_bus | p_mw | float64
65 | res_bus | q_mvar | float64
66 | res_line | p_from_mw | float64
67 | res_line | q_from_mvar | float64
68 | res_line | p_to_mw | float64
69 | res_line | q_to_mvar | float64
70 | res_line | pl_mw | float64
71 | res_line | ql_mvar | float64
72 | res_line | i_from_ka | float64
73 | res_line | i_to_ka | float64
74 | res_line | i_ka | float64
75 | res_line | vm_from_pu | float64
76 | res_line | va_from_degree | float64
77 | res_line | vm_to_pu | float64
78 | res_line | va_to_degree | float64
79 | res_line | loading_percent | float64
80 | res_trafo | p_hv_mw | float64
81 | res_trafo | q_hv_mvar | float64
82 | res_trafo | p_lv_mw | float64
83 | res_trafo | q_lv_mvar | float64
84 | res_trafo | pl_mw | float64
85 | res_trafo | ql_mvar | float64
86 | res_trafo | i_hv_ka | float64
87 | res_trafo | i_lv_ka | float64
88 | res_trafo | vm_hv_pu | float64
89 | res_trafo | va_hv_degree | float64
90 | res_trafo | vm_lv_pu | float64
91 | res_trafo | va_lv_degree | float64
92 | res_trafo | loading_percent | float64
93 | res_ext_grid | p_mw | float64
94 | res_ext_grid | q_mvar | float64
95 | res_load | p_mw | float64
96 | res_load | q_mvar | float64

## parameters
| version | format_version | converged | OPF_converged | name | f_hz | sn_mva
0 | 2.14.6 | 2.14.0 | TRUE | FALSE |  | 50 | 1