## bus
| name | vn_kv | type | zone | in_service
0 | bus_LV_199-5_0_5_node_0 | 0.4 | n |  | TRUE
1 | bus_LV_199-5_0_5_node_2 | 0.4 | n |  | TRUE
2 | bus_LV_199-5_0_5_node_1 | 0.4 | n |  | TRUE
3 | bus_LV_199-5_0_5_node_3 | 0.4 | n |  | TRUE
4 | bus_LV_199-5_0_5_node_4 | 0.4 | n |  | TRUE
5 | bus_LV_199-5_0_5_node_11 | 0.4 | n |  | TRUE
6 | bus_LV_199-5_0_5_node_18 | 0.4 | n |  | TRUE
7 | bus_LV_199-5_0_5_node_30 | 0.4 | n |  | TRUE
8 | bus_LV_199-5_0_5_node_24 | 0.4 | n |  | TRUE
9 | bus_LV_199-5_0_5_node_6 | 0.4 | n |  | TRUE
10 | bus_LV_199-5_0_5_node_45 | 0.4 | n |  | TRUE
11 | bus_LV_199-5_0_5_node_10 | 0.4 | n |  | TRUE
12 | bus_LV_199-5_0_5_node_7 | 0.4 | n |  | TRUE
13 | bus_LV_199-5_0_5_node_8 | 0.4 | n |  | TRUE
14 | bus_LV_199-5_0_5_node_26 | 0.4 | n |  | TRUE
15 | bus_LV_199-5_0_5_node_9 | 0.4 | n |  | TRUE
16 | bus_LV_199-5_0_5_node_43 | 0.4 | n |  | TRUE
17 | bus_LV_199-5_0_5_node_22 | 0.4 | n |  | TRUE
18 | bus_LV_199-5_0_5_node_44 | 0.4 | n |  | TRUE
19 | bus_LV_199-5_0_5_node_27 | 0.4 | n |  | TRUE
20 | bus_LV_199-5_0_5_node_16 | 0.4 | n |  | TRUE
21 | bus_LV_199-5_0_5_node_46 | 0.4 | n |  | TRUE
22 | bus_LV_199-5_0_5_node_19 | 0.4 | n |  | TRUE
23 | bus_LV_199-5_0_5_node_36 | 0.4 | n |  | TRUE
24 | bus_LV_199-5_0_5_node_17 | 0.4 | n |  | TRUE
25 | bus_LV_199-5_0_5_node_23 | 0.4 | n |  | TRUE
26 | bus_LV_199-5_0_5_node_42 | 0.4 | n |  | TRUE
27 | bus_LV_199-5_0_5_node_31 | 0.4 | n |  | TRUE
28 | bus_LV_199-5_0_5_node_28 | 0.4 | n |  | TRUE
29 | bus_LV_199-5_0_5_node_20 | 0.4 | n |  | TRUE
30 | bus_LV_199-5_0_5_node_25 | 0.4 | n |  | TRUE
31 | bus_LV_199-5_0_5_node_21 | 0.4 | n |  | TRUE
32 | bus_LV_199-5_0_5_node_32 | 0.4 | n |  | TRUE
33 | bus_LV_199-5_0_5_node_29 | 0.4 | n |  | TRUE
34 | bus_LV_199-5_0_5_node_39 | 0.4 | n |  | TRUE
35 | bus_LV_199-5_0_5_node_38 | 0.4 | n |  | TRUE
36 | bus_LV_199-5_0_5_node_37 | 0.4 | n |  | TRUE
37 | bus_LV_199-5_0_5_node_33 | 0.4 | n |  | TRUE
38 | bus_LV_199-5_0_5_node_34 | 0.4 | n |  | TRUE
39 | bus_LV_199-5_0_5_node_35 | 0.4 | n |  | TRUE
40 | bus_LV_199-5_0_5_node_40 | 0.4 | n |  | TRUE
41 | bus_LV_199-5_0_5_node_41 | 0.4 | n |  | TRUE
42 | bus_MV_502_0_node_82 | 20 | n |  | TRUE

## load
| name | bus | p_mw | q_mvar | const_z_percent | const_i_percent | sn_mva | scaling | in_service | type
0 | LV_199-5_0_5_load_0 | 0 | 0.060677 | 0.015207 | 0 | 0 |  | 1 | TRUE | wye
1 | LV_199-5_0_5_load_30 | 7 | 0.022209 | 0.0055661 | 0 | 0 |  | 1 | TRUE | wye
2 | LV_199-5_0_5_load_24 | 8 | 0.013345 | 0.0033445 | 0 | 0 |  | 1 | TRUE | wye
3 | LV_199-5_0_5_load_45 | 10 | 0.0018716 | 0.00046907 | 0 | 0 |  | 1 | TRUE | wye
4 | LV_199-5_0_5_load_26 | 14 | 0.013686 | 0.0034301 | 0 | 0 |  | 1 | TRUE | wye
5 | LV_199-5_0_5_load_43 | 16 | 0.032295 | 0.0080939 | 0 | 0 |  | 1 | TRUE | wye
6 | LV_199-5_0_5_load_44 | 18 | 0.0017797 | 0.00044604 | 0 | 0 |  | 1 | TRUE | wye
7 | LV_199-5_0_5_load_27 | 19 | 0.0080157 | 0.0020089 | 0 | 0 |  | 1 | TRUE | wye
8 | LV_199-5_0_5_load_46 | 21 | 0.037251 | 0.0093361 | 0 | 0 |  | 1 | TRUE | wye
9 | LV_199-5_0_5_load_42 | 26 | 0.062071 | 0.015557 | 0 | 0 |  | 1 | TRUE | wye
10 | LV_199-5_0_5_load_28 | 28 | 0.037342 | 0.0093589 | 0 | 0 |  | 1 | TRUE | wye
11 | LV_199-5_0_5_load_25 | 30 | 0.0099109 | 0.0024839 | 0 | 0 |  | 1 | TRUE | wye
12 | LV_199-5_0_5_load_32 | 32 | 0.037024 | 0.009279 | 0 | 0 |  | 1 | TRUE | wye
13 | LV_199-5_0_5_load_29 | 33 | 0.02228 | 0.0055838 | 0 | 0 |  | 1 | TRUE | wye
14 | LV_199-5_0_5_load_39 | 34 | 0.0068083 | 0.0017063 | 0 | 0 |  | 1 | TRUE | wye
15 | LV_199-5_0_5_load_38 | 35 | 0.05744 | 0.014396 | 0 | 0 |  | 1 | TRUE | wye
16 | LV_199-5_0_5_load_37 | 36 | 0.015672 | 0.0039277 | 0 | 0 |  | 1 | TRUE | wye
17 | LV_199-5_0_5_load_33 | 37 | 0.036538 | 0.0091574 | 0 | 0 |  | 1 | TRUE | wye
18 | LV_199-5_0_5_load_35 | 39 | 0.037017 | 0.0092774 | 0 | 0 |  | 1 | TRUE | wye
19 | LV_199-5_0_5_load_41 | 41 | 0.028864 | 0.0072341 | 0 | 0 |  | 1 | TRUE | wye

## ext_grid
| name | bus | vm_pu | va_degree | slack_weight | in_service
0 |  | 37 | 1 | 0 | 1 | TRUE

## line
| name | std_type | from_bus | to_bus | length_km | r_ohm_per_km | x_ohm_per_km | c_nf_per_km | g_us_per_km | max_i_ka | df | parallel | type | in_service
0 | LV_199-5_0_5_line_0 |  | 0 | 1 | 0.02047 | 0.125 | 0.08 | 261 | 0 | 0.364 | 1 | 1 | cs | TRUE
1 | LV_199-5_0_5_line_1 |  | 1 | 5 | 0.041725 | 0.125 | 0.08 | 261 | 0 | 0.364 | 1 | 1 | cs | TRUE
2 | LV_199-5_0_5_line_2 |  | 2 | 3 | 0.023337 | 0.125 | 0.08 | 261 | 0 | 0.364 | 1 | 1 | cs | TRUE
3 | LV_199-5_0_5_line_3 |  | 2 | 4 | 0.047707 | 0.125 | 0.08 | 261 | 0 | 0.364 | 1 | 1 | cs | TRUE
4 | LV_199-5_0_5_line_4 |  | 3 | 6 | 0.091689 | 0.125 | 0.08 | 261 | 0 | 0.364 | 1 | 2 | cs | TRUE
5 | LV_199-5_0_5_line_5 |  | 3 | 7 | 0.019496 | 0.125 | 0.08 | 261 | 0 | 0.364 | 1 | 2 | cs | TRUE
6 | LV_199-5_0_5_line_6 |  | 4 | 8 | 0.02106 | 0.125 | 0.08 | 261 | 0 | 0.364 | 1 | 1 | cs | TRUE
7 | LV_199-5_0_5_line_7 |  | 5 | 14 | 0.0369 | 0.125 | 0.08 | 261 | 0 | 0.364 | 1 | 1 | cs | TRUE
8 | LV_199-5_0_5_line_8 |  | 5 | 19 | 0.0099741 | 0.125 | 0.08 | 261 | 0 | 0.364 | 1 | 1 | cs | TRUE
9 | LV_199-5_0_5_line_9 |  | 6 | 27 | 0.014303 | 0.125 | 0.08 | 261 | 0 | 0.364 | 1 | 1 | cs | TRUE
10 | LV_199-5_0_5_line_10 |  | 6 | 26 | 0.0058854 | 0.125 | 0.08 | 261 | 0 | 0.364 | 1 | 1 | cs | TRUE
11 | LV_199-5_0_5_line_11 |  | 7 | 31 | 0.012872 | 0.125 | 0.08 | 261 | 0 | 0.364 | 1 | 4 | cs | TRUE
12 | LV_199-5_0_5_line_12 |  | 8 | 13 | 0.017957 | 0.125 | 0.08 | 261 | 0 | 0.364 | 1 | 1 | cs | TRUE
13 | LV_199-5_0_5_line_13 |  | 9 | 10 | 0.006733 | 0.125 | 0.08 | 261 | 0 | 0.364 | 1 | 1 | cs | TRUE
14 | LV_199-5_0_5_line_14 |  | 9 | 11 | 0.02322 | 0.125 | 0.08 | 261 | 0 | 0.364 | 1 | 1 | cs | TRUE
15 | LV_199-5_0_5_line_15 |  | 11 | 18 | 0.007082 | 0.125 | 0.08 | 261 | 0 | 0.364 | 1 | 1 | cs | TRUE
16 | LV_199-5_0_5_line_16 |  | 11 | 13 | 0.052981 | 0.125 | 0.08 | 261 | 0 | 0.364 | 1 | 1 | cs | TRUE
17 | LV_199-5_0_5_line_17 |  | 12 | 13 | 0.01646 | 0.125 | 0.08 | 261 | 0 | 0.364 | 1 | 1 | cs | TRUE
18 | LV_199-5_0_5_line_18 |  | 12 | 14 | 0.01253 | 0.125 | 0.08 | 261 | 0 | 0.364 | 1 | 1 | cs | TRUE
19 | LV_199-5_0_5_line_19 |  | 14 | 29 | 0.011795 | 0.125 | 0.08 | 261 | 0 | 0.364 | 1 | 1 | cs | TRUE
20 | LV_199-5_0_5_line_20 |  | 15 | 16 | 0.014138 | 0.125 | 0.08 | 261 | 0 | 0.364 | 1 | 1 | cs | TRUE
21 | LV_199-5_0_5_line_21 |  | 15 | 17 | 0.11984 | 0.125 | 0.08 | 261 | 0 | 0.364 | 1 | 1 | cs | TRUE
22 | LV_199-5_0_5_line_22 |  | 17 | 33 | 0.013227 | 0.125 | 0.08 | 261 | 0 | 0.364 | 1 | 1 | cs | TRUE
23 | LV_199-5_0_5_line_23 |  | 17 | 31 | 0.037398 | 0.125 | 0.08 | 261 | 0 | 0.364 | 1 | 2 | cs | TRUE
24 | LV_199-5_0_5_line_24 |  | 20 | 21 | 0.012997 | 0.125 | 0.08 | 261 | 0 | 0.364 | 1 | 1 | cs | TRUE
25 | LV_199-5_0_5_line_25 |  | 20 | 22 | 0.031303 | 0.125 | 0.08 | 261 | 0 | 0.364 | 1 | 1 | cs | TRUE
26 | LV_199-5_0_5_line_26 |  | 20 | 23 | 0.025058 | 0.125 | 0.08 | 261 | 0 | 0.364 | 1 | 1 | cs | TRUE
27 | LV_199-5_0_5_line_27 |  | 22 | 28 | 0.018955 | 0.125 | 0.08 | 261 | 0 | 0.364 | 1 | 1 | cs | TRUE
28 | LV_199-5_0_5_line_28 |  | 23 | 36 | 0.010098 | 0.125 | 0.08 | 261 | 0 | 0.364 | 1 | 1 | cs | TRUE
29 | LV_199-5_0_5_line_29 |  | 24 | 25 | 0.12172 | 0.125 | 0.08 | 261 | 0 | 0.364 | 1 | 1 | cs | TRUE
30 | LV_199-5_0_5_line_30 |  | 24 | 26 | 0.025863 | 0.125 | 0.08 | 261 | 0 | 0.364 | 1 | 1 | cs | TRUE
31 | LV_199-5_0_5_line_31 |  | 25 | 34 | 0.032296 | 0.125 | 0.08 | 261 | 0 | 0.364 | 1 | 1 | cs | TRUE
32 | LV_199-5_0_5_line_32 |  | 27 | 35 | 0.042319 | 0.125 | 0.08 | 261 | 0 | 0.364 | 1 | 1 | cs | TRUE
33 | LV_199-5_0_5_line_33 |  | 28 | 33 | 0.0013665 | 0.125 | 0.08 | 261 | 0 | 0.364 | 1 | 1 | cs | TRUE
34 | LV_199-5_0_5_line_34 |  | 29 | 30 | 0.0056581 | 0.125 | 0.08 | 261 | 0 | 0.364 | 1 | 1 | cs | TRUE
35 | LV_199-5_0_5_line_35 |  | 31 | 32 | 0.0098184 | 0.125 | 0.08 | 261 | 0 | 0.364 | 1 | 4 | cs | TRUE
36 | LV_199-5_0_5_line_36 |  | 32 | 37 | 0.025662 | 0.125 | 0.08 | 261 | 0 | 0.364 | 1 | 4 | cs | TRUE
37 | LV_199-5_0_5_line_37 |  | 34 | 40 | 0.011679 | 0.125 | 0.08 | 261 | 0 | 0.364 | 1 | 1 | cs | TRUE
38 | LV_199-5_0_5_line_38 |  | 37 | 38 | 0.0076965 | 0.125 | 0.08 | 261 | 0 | 0.364 | 1 | 1 | cs | TRUE
39 | LV_199-5_0_5_line_39 |  | 38 | 39 | 0.024838 | 0.125 | 0.08 | 261 | 0 | 0.364 | 1 | 1 | cs | TRUE
40 | LV_199-5_0_5_line_40 |  | 40 | 41 | 0.028911 | 0.125 | 0.08 | 261 | 0 | 0.364 | 1 | 1 | cs | TRUE

## trafo
| name | std_type | hv_bus | lv_bus | sn_mva | vn_hv_kv | vn_lv_kv | vk_percent | vkr_percent | pfe_kw | i0_percent | shift_degree | tap_side | tap_neutral | tap_min | tap_max | tap_step_percent | tap_step_degree | tap_pos | tap_phase_shifter | parallel | df | in_service
0 | LV_199-5_0_5_trafo_33 | 0.63 MVA 20/0.4 kV | 42 | 37 | 0.63 | 20 | 0.4 | 6 | 1.206 | 1.65 | 0.2619 | 150 | hv | 0 | -2 | 2 | 2.5 | 0 | 0 | FALSE | 1 | 1 | TRUE

## line_geodata
| x0 | y0 | x1 | y1 | x2 | y2 | x3 | y3 | x4 | y4 | x5 | y5 | x6 | y6 | x7 | y7 | x8 | y8 | x9 | y9 | x10 | y10
0 | 2693690.4161 | 1249225.3181 | 2693708.956 | 1249233.9953
1 | 2693690.4161 | 1249225.3181 | 2693689.9563 | 1249231.9492 | 2693677.6914 | 1249255.4067 | 2693669.7548 | 1249258.7394
2 | 2693785.586 | 1249266.1319 | 2693798.6623 | 1249246.7795
3 | 2693745.0366 | 1249253.0583 | 2693782.3011 | 1249271.3729 | 2693785.586 | 1249266.1319
4 | 2693798.6623 | 1249246.7795 | 2693804.8428 | 1249237.5146 | 2693843.458 | 1249179.6146 | 2693846.5909 | 1249174.9162 | 2693849.5605 | 1249170.5154
5 | 2693798.6623 | 1249246.7795 | 2693804.6898 | 1249250.5111 | 2693806.6264 | 1249250.7753 | 2693810.6993 | 1249253.4751 | 2693815.3347 | 1249256.5564
6 | 2693745.0366 | 1249253.0583 | 2693741.9917 | 1249258.4032 | 2693734.6 | 1249271.3504
7 | 2693701.8999 | 1249277.0281 | 2693669.7548 | 1249258.7394
8 | 2693669.7548 | 1249258.7394 | 2693661.7441 | 1249258.1569 | 2693659.8227 | 1249257.8732
9 | 2693839.0643 | 1249169.9933 | 2693843.6763 | 1249172.9908 | 2693846.5909 | 1249174.9162 | 2693849.5605 | 1249170.5154
10 | 2693849.5605 | 1249170.5154 | 2693852.9656 | 1249165.715
11 | 2693826.0023 | 1249263.7585 | 2693822.9551 | 1249261.6198 | 2693819.6445 | 1249259.4212 | 2693815.3347 | 1249256.5564
12 | 2693725.6968 | 1249286.9452 | 2693734.6 | 1249271.3504
13 | 2693728.3419 | 1249334.5458 | 2693733.8688 | 1249338.4139
14 | 2693746.7109 | 1249319.0466 | 2693733.8688 | 1249338.4139
15 | 2693740.8693 | 1249315.0178 | 2693746.7109 | 1249319.0466
16 | 2693725.6968 | 1249286.9452 | 2693756.4586 | 1249304.345 | 2693746.7109 | 1249319.0466
17 | 2693712.7575 | 1249283.3379 | 2693724.0565 | 1249289.9105 | 2693725.6968 | 1249286.9452
18 | 2693701.8999 | 1249277.0281 | 2693712.7575 | 1249283.3379
19 | 2693701.8999 | 1249277.0281 | 2693696.2535 | 1249287.3913
20 | 2693803.6999 | 1249362.6259 | 2693795.2064 | 1249373.9447
21 | 2693803.6999 | 1249362.6259 | 2693806.4125 | 1249360.6118 | 2693814.1608 | 1249354.8633 | 2693824.9817 | 1249337.7325 | 2693844.207 | 1249305.3786 | 2693833.8145 | 1249298.798 | 2693836.5823 | 1249294.2605 | 2693839.0291 | 1249290.4407 | 2693840.8333 | 1249287.6227 | 2693846.9736 | 1249278.0347 | 2693858.9132 | 1249276.5782
22 | 2693858.9132 | 1249276.5782 | 2693865.1519 | 1249280.8024 | 2693869.8644 | 1249283.9969
23 | 2693826.0023 | 1249263.7585 | 2693846.9736 | 1249278.0347 | 2693858.9132 | 1249276.5782
24 | 2693908.485 | 1249270.2139 | 2693897.2002 | 1249263.7079
25 | 2693908.485 | 1249270.2139 | 2693895.8356 | 1249278.809 | 2693888.8432 | 1249291.1744 | 2693887.7257 | 1249292.5912
26 | 2693908.485 | 1249270.2139 | 2693920.8395 | 1249250.6835 | 2693922.7215 | 1249250.1018
27 | 2693887.7257 | 1249292.5912 | 2693882.1827 | 1249292.1253 | 2693874.1549 | 1249286.9052 | 2693870.9956 | 1249284.7636
28 | 2693922.7215 | 1249250.1018 | 2693915.1862 | 1249243.355
29 | 2693867.929 | 1249144.6196 | 2693908.1156 | 1249084.8546 | 2693923.9849 | 1249060.8654 | 2693935.9029 | 1249043.6521
30 | 2693867.929 | 1249144.6196 | 2693852.9656 | 1249165.715
31 | 2693935.9029 | 1249043.6521 | 2693953.5419 | 1249016.599
32 | 2693839.0643 | 1249169.9933 | 2693838.1011 | 1249169.2997 | 2693803.7849 | 1249146.6223
33 | 2693869.8644 | 1249283.9969 | 2693870.9956 | 1249284.7636
34 | 2693696.2535 | 1249287.3913 | 2693693.5502 | 1249292.3618
35 | 2693826.0023 | 1249263.7585 | 2693831.59 | 1249255.6852
36 | 2693831.59 | 1249255.6852 | 2693835.7357 | 1249256.1734 | 2693847.4094 | 1249238.1332
37 | 2693959.9209 | 1249006.8155 | 2693953.5419 | 1249016.599
38 | 2693854.0072 | 1249242.0963 | 2693847.4094 | 1249238.1332
39 | 2693854.0072 | 1249242.0963 | 2693866.8347 | 1249220.8275
40 | 2693959.9209 | 1249006.8155 | 2693951.3487 | 1249000.6639 | 2693936.0752 | 1248990.4751

## bus_geodata
| x | y | coords
0 | 2693708.956 | 1249233.9953
1 | 2693690.4161 | 1249225.3181
2 | 2693785.586 | 1249266.1319
3 | 2693798.6623 | 1249246.7795
4 | 2693745.0366 | 1249253.0583
5 | 2693669.7548 | 1249258.7394
6 | 2693849.5605 | 1249170.5154
7 | 2693815.3347 | 1249256.5564
8 | 2693734.6 | 1249271.3504
9 | 2693733.8688 | 1249338.4139
10 | 2693728.3419 | 1249334.5458
11 | 2693746.7109 | 1249319.0466
12 | 2693712.7575 | 1249283.3379
13 | 2693725.6968 | 1249286.9452
14 | 2693701.8999 | 1249277.0281
15 | 2693803.6999 | 1249362.6259
16 | 2693795.2064 | 1249373.9447
17 | 2693858.9132 | 1249276.5782
18 | 2693740.8693 | 1249315.0178
19 | 2693659.8227 | 1249257.8732
20 | 2693908.485 | 1249270.2139
21 | 2693897.2002 | 1249263.7079
22 | 2693887.7257 | 1249292.5912
23 | 2693922.7215 | 1249250.1018
24 | 2693867.929 | 1249144.6196
25 | 2693935.9029 | 1249043.6521
26 | 2693852.9656 | 1249165.715
27 | 2693839.0643 | 1249169.9933
28 | 2693870.9956 | 1249284.7636
29 | 2693696.2535 | 1249287.3913
30 | 2693693.5502 | 1249292.3618
31 | 2693826.0023 | 1249263.7585
32 | 2693831.59 | 1249255.6852
33 | 2693869.8644 | 1249283.9969
34 | 2693953.5419 | 1249016.599
35 | 2693803.7849 | 1249146.6223
36 | 2693915.1862 | 1249243.355
37 | 2693847.4094 | 1249238.1332
38 | 2693854.0072 | 1249242.0963
39 | 2693866.8347 | 1249220.8275
40 | 2693959.9209 | 1249006.8155
41 | 2693936.0752 | 1248990.4751
42 | 2693854.0072 | 1249242.0963

## line_std_types
| c_nf_per_km | r_ohm_per_km | x_ohm_per_km | max_i_ka | type | q_mm2 | alpha | voltage_rating
NAYY 4x50 SE | 210 | 0.642 | 0.083 | 0.142 | cs | 50 | 0.00403 | LV
NAYY 4x120 SE | 264 | 0.225 | 0.08 | 0.242 | cs | 120 | 0.00403 | LV
NAYY 4x150 SE | 261 | 0.208 | 0.08 | 0.27 | cs | 150 | 0.00403 | LV
NA2XS2Y 1x95 RM/25 12/20 kV | 216 | 0.313 | 0.132 | 0.252 | cs | 95 | 0.00403 | MV
NA2XS2Y 1x185 RM/25 12/20 kV | 273 | 0.161 | 0.117 | 0.362 | cs | 185 | 0.00403 | MV
NA2XS2Y 1x240 RM/25 12/20 kV | 304 | 0.122 | 0.112 | 0.421 | cs | 240 | 0.00403 | MV
NA2XS2Y 1x95 RM/25 6/10 kV | 315 | 0.313 | 0.123 | 0.249 | cs | 95 | 0.00403 | MV
NA2XS2Y 1x185 RM/25 6/10 kV | 406 | 0.161 | 0.11 | 0.358 | cs | 185 | 0.00403 | MV
NA2XS2Y 1x240 RM/25 6/10 kV | 456 | 0.122 | 0.105 | 0.416 | cs | 240 | 0.00403 | MV
NA2XS2Y 1x150 RM/25 12/20 kV | 250 | 0.206 | 0.116 | 0.319 | cs | 150 | 0.00403 | MV
NA2XS2Y 1x120 RM/25 12/20 kV | 230 | 0.253 | 0.119 | 0.283 | cs | 120 | 0.00403 | MV
NA2XS2Y 1x70 RM/25 12/20 kV | 190 | 0.443 | 0.132 | 0.22 | cs | 70 | 0.00403 | MV
NA2XS2Y 1x150 RM/25 6/10 kV | 360 | 0.206 | 0.11 | 0.315 | cs | 150 | 0.00403 | MV
NA2XS2Y 1x120 RM/25 6/10 kV | 340 | 0.253 | 0.113 | 0.28 | cs | 120 | 0.00403 | MV
NA2XS2Y 1x70 RM/25 6/10 kV | 280 | 0.443 | 0.123 | 0.217 | cs | 70 | 0.00403 | MV
N2XS(FL)2Y 1x120 RM/35 64/110 kV | 112 | 0.153 | 0.166 | 0.366 | cs | 120 | 0.00393 | HV
N2XS(FL)2Y 1x185 RM/35 64/110 kV | 125 | 0.099 | 0.156 | 0.457 | cs | 185 | 0.00393 | HV
N2XS(FL)2Y 1x240 RM/35 64/110 kV | 135 | 0.075 | 0.149 | 0.526 | cs | 240 | 0.00393 | HV
N2XS(FL)2Y 1x300 RM/35 64/110 kV | 144 | 0.06 | 0.144 | 0.588 | cs | 300 | 0.00393 | HV
15-AL1/3-ST1A 0.4 | 11 | 1.8769 | 0.35 | 0.105 | ol | 16 | 0.00403 | LV
24-AL1/4-ST1A 0.4 | 11.25 | 1.2012 | 0.335 | 0.14 | ol | 24 | 0.00403 | LV
48-AL1/8-ST1A 0.4 | 12.2 | 0.5939 | 0.3 | 0.21 | ol | 48 | 0.00403 | LV
94-AL1/15-ST1A 0.4 | 13.2 | 0.306 | 0.29 | 0.35 | ol | 94 | 0.00403 | LV
34-AL1/6-ST1A 10.0 | 9.7 | 0.8342 | 0.36 | 0.17 | ol | 34 | 0.00403 | MV
48-AL1/8-ST1A 10.0 | 10.1 | 0.5939 | 0.35 | 0.21 | ol | 48 | 0.00403 | MV
70-AL1/11-ST1A 10.0 | 10.4 | 0.4132 | 0.339 | 0.29 | ol | 70 | 0.00403 | MV
94-AL1/15-ST1A 10.0 | 10.75 | 0.306 | 0.33 | 0.35 | ol | 94 | 0.00403 | MV
122-AL1/20-ST1A 10.0 | 11.1 | 0.2376 | 0.323 | 0.41 | ol | 122 | 0.00403 | MV
149-AL1/24-ST1A 10.0 | 11.25 | 0.194 | 0.315 | 0.47 | ol | 149 | 0.00403 | MV
34-AL1/6-ST1A 20.0 | 9.15 | 0.8342 | 0.382 | 0.17 | ol | 34 | 0.00403 | MV
48-AL1/8-ST1A 20.0 | 9.5 | 0.5939 | 0.372 | 0.21 | ol | 48 | 0.00403 | MV
70-AL1/11-ST1A 20.0 | 9.7 | 0.4132 | 0.36 | 0.29 | ol | 70 | 0.00403 | MV
94-AL1/15-ST1A 20.0 | 10 | 0.306 | 0.35 | 0.35 | ol | 94 | 0.00403 | MV
122-AL1/20-ST1A 20.0 | 10.3 | 0.2376 | 0.344 | 0.41 | ol | 122 | 0.00403 | MV
149-AL1/24-ST1A 20.0 | 10.5 | 0.194 | 0.337 | 0.47 | ol | 149 | 0.00403 | MV
184-AL1/30-ST1A 20.0 | 10.75 | 0.1571 | 0.33 | 0.535 | ol | 184 | 0.00403 | MV
243-AL1/39-ST1A 20.0 | 11 | 0.1188 | 0.32 | 0.645 | ol | 243 | 0.00403 | MV
48-AL1/8-ST1A 110.0 | 8 | 0.5939 | 0.46 | 0.21 | ol | 48 | 0.00403 | HV
70-AL1/11-ST1A 110.0 | 8.4 | 0.4132 | 0.45 | 0.29 | ol | 70 | 0.00403 | HV
94-AL1/15-ST1A 110.0 | 8.65 | 0.306 | 0.44 | 0.35 | ol | 94 | 0.00403 | HV
122-AL1/20-ST1A 110.0 | 8.5 | 0.2376 | 0.43 | 0.41 | ol | 122 | 0.00403 | HV
149-AL1/24-ST1A 110.0 | 8.75 | 0.194 | 0.41 | 0.47 | ol | 149 | 0.00403 | HV
184-AL1/30-ST1A 110.0 | 8.8 | 0.1571 | 0.4 | 0.535 | ol | 184 | 0.00403 | HV
243-AL1/39-ST1A 110.0 | 9 | 0.1188 | 0.39 | 0.645 | ol | 243 | 0.00403 | HV
305-AL1/39-ST1A 110.0 | 9.2 | 0.0949 | 0.38 | 0.74 | ol | 305 | 0.00403 | HV
490-AL1/64-ST1A 110.0 | 9.75 | 0.059 | 0.37 | 0.96 | ol | 490 | 0.00403 | HV
679-AL1/86-ST1A 110.0 | 9.95 | 0.042 | 0.36 | 1.15 | ol | 679 | 0.00403 | HV
490-AL1/64-ST1A 220.0 | 10 | 0.059 | 0.285 | 0.96 | ol | 490 | 0.00403 | HV
679-AL1/86-ST1A 220.0 | 11.7 | 0.042 | 0.275 | 1.15 | ol | 679 | 0.00403 | HV
490-AL1/64-ST1A 380.0 | 11 | 0.059 | 0.253 | 0.96 | ol | 490 | 0.00403 | HV
679-AL1/86-ST1A 380.0 | 14.6 | 0.042 | 0.25 | 1.15 | ol | 679 | 0.00403 | HV

## trafo_std_types
| i0_percent | pfe_kw | vkr_percent | sn_mva | vn_lv_kv | vn_hv_kv | vk_percent | shift_degree | vector_group | tap_side | tap_neutral | tap_min | tap_max | tap_step_degree | tap_step_percent | tap_phase_shifter
160 MVA 380/110 kV | 0.06 | 60 | 0.25 | 160 | 110 | 380 | 12.2 | 0 | Yy0 | hv | 0 | -9 | 9 | 0 | 1.5 | FALSE
100 MVA 220/110 kV | 0.06 | 55 | 0.26 | 100 | 110 | 220 | 12 | 0 | Yy0 | hv | 0 | -9 | 9 | 0 | 1.5 | FALSE
63 MVA 110/20 kV | 0.04 | 22 | 0.32 | 63 | 20 | 110 | 18 | 150 | YNd5 | hv | 0 | -9 | 9 | 0 | 1.5 | FALSE
40 MVA 110/20 kV | 0.05 | 18 | 0.34 | 40 | 20 | 110 | 16.2 | 150 | YNd5 | hv | 0 | -9 | 9 | 0 | 1.5 | FALSE
25 MVA 110/20 kV | 0.07 | 14 | 0.41 | 25 | 20 | 110 | 12 | 150 | YNd5 | hv | 0 | -9 | 9 | 0 | 1.5 | FALSE
63 MVA 110/10 kV | 0.04 | 22 | 0.32 | 63 | 10 | 110 | 18 | 150 | YNd5 | hv | 0 | -9 | 9 | 0 | 1.5 | FALSE
40 MVA 110/10 kV | 0.05 | 18 | 0.34 | 40 | 10 | 110 | 16.2 | 150 | YNd5 | hv | 0 | -9 | 9 | 0 | 1.5 | FALSE
25 MVA 110/10 kV | 0.07 | 14 | 0.41 | 25 | 10 | 110 | 12 | 150 | YNd5 | hv | 0 | -9 | 9 | 0 | 1.5 | FALSE
0.25 MVA 20/0.4 kV | 0.32 | 0.8 | 1.44 | 0.25 | 0.4 | 20 | 6 | 150 | Yzn5 | hv | 0 | -2 | 2 | 0 | 2.5 | FALSE
0.4 MVA 20/0.4 kV | 0.3375 | 1.35 | 1.425 | 0.4 | 0.4 | 20 | 6 | 150 | Dyn5 | hv | 0 | -2 | 2 | 0 | 2.5 | FALSE
0.63 MVA 20/0.4 kV | 0.2619 | 1.65 | 1.206 | 0.63 | 0.4 | 20 | 6 | 150 | Dyn5 | hv | 0 | -2 | 2 | 0 | 2.5 | FALSE
0.25 MVA 10/0.4 kV | 0.24 | 0.6 | 1.2 | 0.25 | 0.4 | 10 | 4 | 150 | Dyn5 | hv | 0 | -2 | 2 | 0 | 2.5 | FALSE
0.4 MVA 10/0.4 kV | 0.2375 | 0.95 | 1.325 | 0.4 | 0.4 | 10 | 4 | 150 | Dyn5 | hv | 0 | -2 | 2 | 0 | 2.5 | FALSE
0.63 MVA 10/0.4 kV | 0.1873 | 1.18 | 1.0794 | 0.63 | 0.4 | 10 | 4 | 150 | Dyn5 | hv | 0 | -2 | 2 | 0 | 2.5 | FALSE

## trafo3w_std_types
| sn_hv_mva | sn_mv_mva | sn_lv_mva | vn_hv_kv | vn_mv_kv | vn_lv_kv | vk_hv_percent | vk_mv_percent | vk_lv_percent | vkr_hv_percent | vkr_mv_percent | vkr_lv_percent | pfe_kw | i0_percent | shift_mv_degree | shift_lv_degree | vector_group | tap_side | tap_neutral | tap_min | tap_max | tap_step_percent
63/25/38 MVA 110/20/10 kV | 63 | 25 | 38 | 110 | 20 | 10 | 10.4 | 10.4 | 10.4 | 0.28 | 0.32 | 0.35 | 35 | 0.89 | 0 | 0 | YN0yn0yn0 | hv | 0 | -10 | 10 | 1.2
63/25/38 MVA 110/10/10 kV | 63 | 25 | 38 | 110 | 10 | 10 | 10.4 | 10.4 | 10.4 | 0.28 | 0.32 | 0.35 | 35 | 0.89 | 0 | 0 | YN0yn0yn0 | hv | 0 | -10 | 10 | 1.2

## fuse_std_types
| fuse_type | i_rated_a | t_avg | t_min | t_total | x_avg | x_min | x_total
HV 100A | HV 100A | 100 | 0 | [10.0, 3.64, 0.854, 0.281, 0.1, 0.0531, 0.022, 0.01] | [10.0, 4.267, 1.21, 0.403, 0.1, 0.058, 0.022, 0.01] | 0 | [300.0, 350.0, 450.0, 550.0, 700.0, 850.0, 1200.0, 1752.0] | [600.0, 700.0, 900.0, 1150.0, 1665.0, 2000.0, 3000.0, 4313.0]
HV 10A | HV 10A | 10 | 0 | [10.0, 1675.0, 0.344, 0.156, 0.1, 0.0417, 0.0171, 0.01] | [10.0, 1.3, 0.3, 0.155, 0.1, 0.0555, 0.023, 0.01] | 0 | [30.0, 32.0, 35.0, 37.0, 39.0, 50.0, 70.0, 88.0] | [60.0, 70.0, 80.0, 87.0, 94.0, 110.0, 150.0, 216.0]
HV 125A | HV 125A | 125 | 0 | [10.0, 1.82, 0.344, 0.1, 0.0467, 0.0269, 0.01] | [10.0, 2.478, 0.426, 0.1, 0.0427, 0.0211, 0.01] | 0 | [375.0, 500.0, 700.0, 925.0, 1200.0, 1500.0, 2341.0] | [750.0, 1000.0, 1500.0, 2200.0, 3000.0, 4000.0, 5765.0]
HV 160A | HV 160A | 160 | 0 | [10.0, 4.15, 1.03, 0.198, 0.1, 0.051, 0.0172, 0.01] | [10.0, 2.3, 0.734, 0.274, 0.1, 0.046, 0.0177, 0.01] | 0 | [480.0, 550.0, 700.0, 1000.0, 1260.0, 1600.0, 2500.0, 3227.0] | [960.0, 1300.0, 1700.0, 2200.0, 2996.0, 4000.0, 6000.0, 7946.0]
HV 16A | HV 16A | 16 | 0 | [10.0, 0.352, 0.164, 0.1, 0.0649, 0.0342, 0.01] | [10.0, 2.34, 0.722, 0.181, 0.1, 0.055, 0.0296, 0.01] | 0 | [48.0, 60.0, 65.0, 71.0, 80.0, 100.0, 162.0] | [96.0, 110.0, 125.0, 150.0, 168.0, 200.0, 250.0, 398.0]
HV 200A | HV 200A | 200 | 0 | [10.0, 4.267, 1.21, 0.403, 0.1, 0.058, 0.022, 0.01] | [10.0, 3.73, 1.654, 0.328, 0.1, 0.0531, 0.019, 0.01] | 0 | [600.0, 700.0, 900.0, 1150.0, 1665.0, 2000.0, 3000.0, 4313.0] | [1200.0, 1500.0, 1800.0, 2700.0, 3960.0, 5000.0, 7500.0, 10620.0]
HV 20A | HV 20A | 20 | 0 | [10.0, 1.3, 0.3, 0.155, 0.1, 0.0555, 0.023, 0.01] | [10.0, 1.3, 0.161, 0.1, 0.0611, 0.0399, 0.0141, 0.01] | 0 | [60.0, 70.0, 80.0, 87.0, 94.0, 110.0, 150.0, 216.0] | [120.0, 150.0, 200.0, 223.0, 260.0, 300.0, 450.0, 532.0]
HV 25A | HV 25A | 25 | 0 | [10.0, 2.512, 0.833, 0.299, 0.1, 0.0372, 0.0223, 0.01] | [10.0, 3.125, 0.597, 0.198, 0.1, 0.0378, 0.022, 0.01] | 0 | [75.0, 82.0, 90.0, 100.0, 124.0, 170.0, 200.0, 289.0] | [150.0, 170.0, 210.0, 250.0, 294.0, 400.0, 500.0, 711.0]
HV 31.5A | HV 31.5A | 31.5 | 0 | [10.0, 2.34, 0.722, 0.181, 0.1, 0.055, 0.0296, 0.01] | [10.0, 2.84, 0.368, 0.164, 0.1, 0.0621, 0.0378, 0.0195, 0.01] | 0 | [95.0, 110.0, 125.0, 150.0, 165.0, 200.0, 250.0, 390.0] | [189.0, 220.0, 300.0, 350.0, 393.0, 450.0, 530.0, 700.0, 960.0]
HV 40A | HV 40A | 40 | 0 | [10.0, 1.3, 0.161, 0.1, 0.0611, 0.0399, 0.0141, 0.01] | [10.0, 2.05, 0.369, 0.198, 0.1, 0.051, 0.0298, 0.01] | 0 | [120.0, 150.0, 200.0, 223.0, 260.0, 300.0, 450.0, 532.0] | [240.0, 300.0, 400.0, 450.0, 530.0, 650.0, 800.0, 1311.0]
HV 50A | HV 50A | 50 | 0 | [10.0, 3.215, 0.597, 0.198, 0.1, 0.0378, 0.022, 0.01] | [10.0, 3.64, 0.854, 0.281, 0.1, 0.0531, 0.022, 0.01] | 0 | [150.0, 170.0, 210.0, 250.0, 294.0, 400.0, 500.0, 711.0] | [300.0, 350.0, 450.0, 550.0, 700.0, 850.0, 1200.0, 1752.0]
HV 6.3A | HV 6.3A | 6.3 | 0 | [10.0, 1.39, 0.344, 0.168, 0.1, 0.056, 0.0263, 0.01] | [10.0, 1.711, 0.516, 0.198, 0.1, 0.0634, 0.0303, 0.01] | 0 | [19.0, 19.5, 20.4, 20.8, 22.0, 25.0, 32.0, 48.0] | [38.0, 40.0, 43.0, 48.0, 53.0, 60.0, 75.0, 118.0]
HV 63A | HV 63A | 63 | 0 | [10.0, 2.84, 0.368, 0.164, 0.1, 0.0621, 0.0378, 0.0195, 0.01] | [10.0, 1.82, 0.344, 0.1, 0.0467, 0.0269, 0.01] | 0 | [189.0, 220.0, 300.0, 350.0, 393.0, 450.0, 530.0, 700.0, 961.0] | [378.0, 500.0, 700.0, 934.0, 1200.0, 1500.0, 2366.0]
HV 80A | HV 80A | 80 | 0 | [10.0, 2.05, 0.369, 0.198, 0.1, 0.051, 0.0298, 0.01] | [10.0, 4.15, 1.03, 0.198, 0.1, 0.051, 0.0172, 0.01] | 0 | [240.0, 300.0, 400.0, 450.0, 530.0, 650.0, 800.0, 1311.0] | [480.0, 550.0, 700.0, 1000.0, 1260.0, 1600.0, 2500.0, 3227.0]
Siemens NH-1-100 | Siemens NH-1-100 | 100 | [5400.0, 2000.0, 400.0, 20.0, 1.0, 0.2, 0.012, 0.004] | 0 | 0 | [150.0, 190.0, 250.0, 430.0, 900.0, 1250.0, 2700.0, 3600.0] | 0 | 0
Siemens NH-1-125 | Siemens NH-1-125 | 125 | [4800.0, 120.0, 7.0, 0.1, 0.004] | 0 | 0 | [180.0, 400.0, 740.0, 2000.0, 4250.0] | 0 | 0
Siemens NH-1-16 | Siemens NH-1-16 | 16 | [4000.0, 400.0, 2.0, 0.1, 0.04, 0.01] | 0 | 0 | [26.0, 35.0, 75.0, 150.0, 200.0, 300.0] | 0 | 0
Siemens NH-1-160 | Siemens NH-1-160 | 160 | [4800.0, 120.0, 7.0, 0.1, 0.004] | 0 | 0 | [210.0, 500.0, 900.0, 2300.0, 5000.0] | 0 | 0
Siemens NH-1-25 | Siemens NH-1-25 | 25 | [4000.0, 1000.0, 10.0, 0.2, 0.02, 0.01] | 0 | 0 | [40.0, 50.0, 100.0, 210.0, 400.0, 500.0] | 0 | 0
Siemens NH-1-50 | Siemens NH-1-50 | 50 | [4000.0, 40.0, 4.0, 1.0, 0.02, 0.01] | 0 | 0 | [86.0, 200.0, 300.0, 400.0, 1000.0, 1280.0] | 0 | 0
Siemens NH-1-63 | Siemens NH-1-63 | 63 | [4000.0, 100.0, 10.0, 2.0, 0.04, 0.01] | 0 | 0 | [100.0, 200.0, 300.0, 400.0, 1000.0, 1500.0] | 0 | 0
Siemens NH-1-80 | Siemens NH-1-80 | 80 | [4800.0, 120.0, 7.0, 0.1, 0.01] | 0 | 0 | [150.58, 250.0, 450.0, 1150.0, 2470.0] | 0 | 0
Siemens NH-2-1000 | Siemens NH-2-1000 | 1000 | [4800.0, 120.0, 7.0, 0.1, 0.004] | 0 | 0 | [1900.0, 3500.0, 8400.0, 24000.0, 52000.0] | 0 | 0
Siemens NH-2-200 | Siemens NH-2-200 | 200 | [4800.0, 120.0, 7.0, 0.1, 0.004] | 0 | 0 | [280.0, 650.0, 1200.0, 3000.0, 7000.0] | 0 | 0
Siemens NH-2-224 | Siemens NH-2-224 | 224 | [4800.0, 120.0, 7.0, 0.2, 0.04, 0.004] | 0 | 0 | [400.0, 750.0, 1453.0, 3025.0, 4315.0, 7600.0] | 0 | 0
Siemens NH-2-250 | Siemens NH-2-250 | 250 | [4800.0, 120.0, 7.0, 0.1, 0.004] | 0 | 0 | [450.0, 800.0, 1650.0, 4000.0, 8500.0] | 0 | 0
Siemens NH-2-315 | Siemens NH-2-315 | 315 | [4800.0, 120.0, 7.0, 0.1, 0.004] | 0 | 0 | [550.0, 920.0, 1900.0, 5000.0, 11000.0] | 0 | 0
Siemens NH-2-355 | Siemens NH-2-355 | 355 | [4800.0, 120.0, 6.0, 0.1, 0.004] | 0 | 0 | [650.0, 1116.27, 2350.0, 5840.0, 12790.0] | 0 | 0
Siemens NH-2-400 | Siemens NH-2-400 | 400 | [4800.0, 120.0, 7.0, 0.1, 0.004] | 0 | 0 | [720.0, 1350.0, 2800.0, 6500.0, 15000.0] | 0 | 0
Siemens NH-2-425 | Siemens NH-2-425 | 425 | [4800.0, 120.0, 7.0, 0.1, 0.004] | 0 | 0 | [850.0, 1500.0, 3050.0, 7500.0, 16500.0] | 0 | 0
Siemens NH-2-630 | Siemens NH-2-630 | 630 | [4800.0, 120.0, 7.0, 0.1, 0.004] | 0 | 0 | [1200.0, 2000.0, 4800.0, 12000.0, 26000.0] | 0 | 0

## res_bus
| vm_pu | va_degree | p_mw | q_mvar
0 | 0.9737 | -0.50728 | 0.060677 | 0.015207
1 | 0.97485 | -0.48447 | 0 | 0
2 | 0.99064 | -0.178 | 0 | 0
3 | 0.99301 | -0.13281 | 0 | 0
4 | 0.9858 | -0.27106 | 0 | 0
5 | 0.97721 | -0.43815 | 0 | 0
6 | 0.98645 | -0.2594 | 0 | 0
7 | 0.9954 | -0.087342 | 0.022209 | 0.0055661
8 | 0.98366 | -0.31243 | 0.013345 | 0.0033445
9 | 0.98184 | -0.3478 | 0 | 0
10 | 0.98183 | -0.34803 | 0.0018716 | 0.00046907
11 | 0.98188 | -0.34702 | 0 | 0
12 | 0.98065 | -0.37101 | 0 | 0
13 | 0.98206 | -0.34352 | 0 | 0
14 | 0.97957 | -0.39199 | 0.013686 | 0.0034301
15 | 0.99023 | -0.18736 | 0 | 0
16 | 0.98981 | -0.19548 | 0.032295 | 0.0080939
17 | 0.99378 | -0.11881 | 0 | 0
18 | 0.98187 | -0.34724 | 0.0017797 | 0.00044604
19 | 0.97714 | -0.43961 | 0.0080157 | 0.0020089
20 | 0.98986 | -0.1945 | 0 | 0
21 | 0.98942 | -0.20312 | 0.037251 | 0.0093361
22 | 0.99138 | -0.16508 | 0 | 0
23 | 0.9895 | -0.20149 | 0 | 0
24 | 0.98507 | -0.28627 | 0 | 0
25 | 0.98104 | -0.36459 | 0 | 0
26 | 0.98592 | -0.26971 | 0.062071 | 0.015557
27 | 0.98569 | -0.27413 | 0 | 0
28 | 0.9923 | -0.1473 | 0.037342 | 0.0093589
29 | 0.97946 | -0.39412 | 0 | 0
30 | 0.97941 | -0.39514 | 0.0099109 | 0.0024839
31 | 0.99626 | -0.071126 | 0 | 0
32 | 0.99723 | -0.052542 | 0.037024 | 0.009279
33 | 0.99241 | -0.14512 | 0.02228 | 0.0055838
34 | 0.97998 | -0.38548 | 0.0068083 | 0.0017063
35 | 0.98345 | -0.31783 | 0.05744 | 0.014396
36 | 0.98936 | -0.20431 | 0.015672 | 0.0039277
37 | 1 | 0 | -0.51346 | -0.13069
38 | 0.99974 | -0.0049671 | 0 | 0
39 | 0.99891 | -0.021014 | 0.037017 | 0.0092774
40 | 0.97967 | -0.3916 | 0 | 0
41 | 0.97889 | -0.40677 | 0.028864 | 0.0072341
42 | 0.99998 | 149.9956 | 0 | 0

## res_line
| p_from_mw | q_from_mvar | p_to_mw | q_to_mvar | pl_mw | ql_mvar | i_from_ka | i_to_ka | i_ka | vm_from_pu | va_from_degree | vm_to_pu | va_to_degree | loading_percent
0 | -0.060677 | -0.015207 | 0.060743 | 0.015249 | 6.6003e-05 | 4.1987e-05 | 0.092727 | 0.092727 | 0.092727 | 0.9737 | -0.50728 | 0.97485 | -0.48447 | 25.4745
1 | -0.060743 | -0.015249 | 0.060877 | 0.015335 | 0.00013454 | 8.5583e-05 | 0.092727 | 0.092727 | 0.092727 | 0.97485 | -0.48447 | 0.97721 | -0.43815 | 25.4745
2 | -0.11072 | -0.028301 | 0.11096 | 0.028456 | 0.00024261 | 0.00015497 | 0.1665 | 0.1665 | 0.1665 | 0.99064 | -0.178 | 0.99301 | -0.13281 | 45.7419
3 | 0.11072 | 0.028301 | -0.11022 | -0.027984 | 0.00049596 | 0.0003168 | 0.1665 | 0.1665 | 0.1665 | 0.99064 | -0.178 | 0.9858 | -0.27106 | 45.742
4 | 0.15657 | 0.039773 | -0.15562 | -0.039168 | 0.00094783 | 0.00060426 | 0.2348 | 0.2348 | 0.2348 | 0.99301 | -0.13281 | 0.98645 | -0.2594 | 32.2534
5 | -0.26753 | -0.068228 | 0.26812 | 0.068605 | 0.00058871 | 0.00037627 | 0.4013 | 0.4013 | 0.4013 | 0.99301 | -0.13281 | 0.9954 | -0.087342 | 55.1242
6 | 0.11022 | 0.027984 | -0.11 | -0.027844 | 0.00021894 | 0.00013985 | 0.1665 | 0.1665 | 0.1665 | 0.9858 | -0.27106 | 0.98366 | -0.31243 | 45.742
7 | -0.068894 | -0.017344 | 0.069046 | 0.017441 | 0.00015237 | 9.7051e-05 | 0.10493 | 0.10493 | 0.10493 | 0.97721 | -0.43815 | 0.97957 | -0.39199 | 28.8279
8 | 0.0080163 | 0.0020092 | -0.0080157 | -0.0020089 | 5.5731e-07 | 2.3173e-07 | 0.012207 | 0.012207 | 0.012207 | 0.97721 | -0.43815 | 0.97714 | -0.43961 | 3.3535
9 | 0.0576 | 0.014498 | -0.05756 | -0.014472 | 4.0512e-05 | 2.5745e-05 | 0.08691 | 0.08691 | 0.08691 | 0.98645 | -0.2594 | 0.98569 | -0.27413 | 23.8763
10 | 0.09802 | 0.024671 | -0.097971 | -0.02464 | 4.8275e-05 | 3.0821e-05 | 0.1479 | 0.1479 | 0.1479 | 0.98645 | -0.2594 | 0.98592 | -0.26971 | 40.6306
11 | -0.29032 | -0.074171 | 0.29055 | 0.074316 | 0.00022783 | 0.00014514 | 0.4345 | 0.4345 | 0.4345 | 0.9954 | -0.087342 | 0.99626 | -0.071126 | 29.8423
12 | 0.096656 | 0.0245 | -0.096512 | -0.024408 | 0.00014416 | 9.2035e-05 | 0.14631 | 0.14631 | 0.14631 | 0.98366 | -0.31243 | 0.98206 | -0.34352 | 40.1962
13 | 0.0018716 | 0.00046899 | -0.0018716 | -0.00046907 | 2.0315e-08 | -7.2151e-08 | 0.0028365 | 0.0028365 | 0.0028365 | 0.98184 | -0.3478 | 0.98183 | -0.34803 | 0.77926
14 | -0.0018716 | -0.00046899 | 0.0018717 | 0.00046875 | 7.0055e-08 | -2.4884e-07 | 0.0028365 | 0.0028364 | 0.0028365 | 0.98184 | -0.3478 | 0.98188 | -0.34702 | 0.77925
15 | 0.0017798 | 0.00044597 | -0.0017797 | -0.00044604 | 1.932e-08 | -7.7208e-08 | 0.0026971 | 0.0026972 | 0.0026972 | 0.98188 | -0.34702 | 0.98187 | -0.34724 | 0.74098
16 | -0.0036514 | -0.00091471 | 0.0036521 | 0.00091443 | 6.0833e-07 | -2.809e-07 | 0.0055335 | 0.0055333 | 0.0055335 | 0.98188 | -0.34702 | 0.98206 | -0.34352 | 1.5202
17 | -0.092738 | -0.023415 | 0.09286 | 0.023493 | 0.00012234 | 7.8087e-05 | 0.14078 | 0.14078 | 0.14078 | 0.98065 | -0.37101 | 0.98206 | -0.34352 | 38.6761
18 | 0.092738 | 0.023415 | -0.092645 | -0.023356 | 9.3126e-05 | 5.9443e-05 | 0.14078 | 0.14078 | 0.14078 | 0.98065 | -0.37101 | 0.97957 | -0.39199 | 38.6761
19 | 0.0099124 | 0.0024846 | -0.0099114 | -0.0024841 | 1.0029e-06 | 4.9336e-07 | 0.015058 | 0.015058 | 0.015058 | 0.97957 | -0.39199 | 0.97946 | -0.39412 | 4.1367
20 | 0.032307 | 0.0081017 | -0.032295 | -0.0080939 | 1.2497e-05 | 7.8161e-06 | 0.04855 | 0.04855 | 0.04855 | 0.99023 | -0.18736 | 0.98981 | -0.19548 | 13.3379
21 | -0.032307 | -0.0081017 | 0.032413 | 0.0081679 | 0.00010592 | 6.6243e-05 | 0.04855 | 0.048549 | 0.04855 | 0.99023 | -0.18736 | 0.99378 | -0.11881 | 13.3379
22 | 0.11284 | 0.028393 | -0.1127 | -0.028302 | 0.00014167 | 9.0494e-05 | 0.169 | 0.169 | 0.169 | 0.99378 | -0.11881 | 0.99241 | -0.14512 | 46.4276
23 | -0.14525 | -0.03656 | 0.14558 | 0.036772 | 0.00033185 | 0.00021141 | 0.21755 | 0.21755 | 0.21755 | 0.99378 | -0.11881 | 0.99626 | -0.071126 | 29.8827
24 | 0.037267 | 0.0093457 | -0.037251 | -0.0093361 | 1.5297e-05 | 9.6233e-06 | 0.056023 | 0.056024 | 0.056024 | 0.98986 | -0.1945 | 0.98942 | -0.20312 | 15.3911
25 | -0.052946 | -0.013278 | 0.05302 | 0.013325 | 7.4367e-05 | 4.7192e-05 | 0.079594 | 0.079594 | 0.079594 | 0.98986 | -0.1945 | 0.99138 | -0.16508 | 21.8664
26 | 0.015679 | 0.0039319 | -0.015674 | -0.0039289 | 5.2205e-06 | 3.0191e-06 | 0.02357 | 0.02357 | 0.02357 | 0.98986 | -0.1945 | 0.9895 | -0.20149 | 6.4754
27 | -0.05302 | -0.013325 | 0.053065 | 0.013353 | 4.5031e-05 | 2.8575e-05 | 0.079594 | 0.079594 | 0.079594 | 0.99138 | -0.16508 | 0.9923 | -0.1473 | 21.8664
28 | 0.015674 | 0.0039289 | -0.015672 | -0.0039277 | 2.1038e-06 | 1.2167e-06 | 0.02357 | 0.023571 | 0.023571 | 0.9895 | -0.20149 | 0.98936 | -0.20431 | 6.4754
29 | 0.035872 | 0.0090653 | -0.035738 | -0.008981 | 0.00013416 | 8.4317e-05 | 0.054214 | 0.054214 | 0.054214 | 0.98507 | -0.28627 | 0.98104 | -0.36459 | 14.894
30 | -0.035872 | -0.0090653 | 0.0359 | 0.0090833 | 2.8506e-05 | 1.7914e-05 | 0.054214 | 0.054214 | 0.054214 | 0.98507 | -0.28627 | 0.98592 | -0.26971 | 14.8939
31 | 0.035738 | 0.008981 | -0.035702 | -0.0089586 | 3.5596e-05 | 2.2374e-05 | 0.054214 | 0.054214 | 0.054214 | 0.98104 | -0.36459 | 0.97998 | -0.38548 | 14.8941
32 | 0.05756 | 0.014472 | -0.05744 | -0.014396 | 0.00011987 | 7.6178e-05 | 0.08691 | 0.08691 | 0.08691 | 0.98569 | -0.27413 | 0.98345 | -0.31783 | 23.8763
33 | -0.090407 | -0.022712 | 0.090417 | 0.022718 | 9.4214e-06 | 6.012e-06 | 0.13559 | 0.13559 | 0.13559 | 0.9923 | -0.1473 | 0.99241 | -0.14512 | 37.2502
34 | 0.0099114 | 0.0024841 | -0.0099109 | -0.0024839 | 4.8107e-07 | 2.3668e-07 | 0.015058 | 0.015058 | 0.015058 | 0.97946 | -0.39412 | 0.97941 | -0.39514 | 4.1367
35 | -0.43614 | -0.11109 | 0.43653 | 0.11134 | 0.00039136 | 0.00024996 | 0.65205 | 0.65205 | 0.65205 | 0.99626 | -0.071126 | 0.99723 | -0.052542 | 44.7835
36 | -0.47355 | -0.12062 | 0.47475 | 0.12139 | 0.0012035 | 0.00076892 | 0.70729 | 0.70729 | 0.70729 | 0.99723 | -0.052542 | 1 | 0 | 48.5778
37 | 0.028894 | 0.0072523 | -0.028885 | -0.0072471 | 8.4317e-06 | 5.2492e-06 | 0.043877 | 0.043877 | 0.043877 | 0.97998 | -0.38548 | 0.97967 | -0.3916 | 12.054
38 | 0.037054 | 0.0093007 | -0.037045 | -0.0092952 | 8.776e-06 | 5.5157e-06 | 0.055142 | 0.055142 | 0.055142 | 1 | 0 | 0.99974 | -0.0049671 | 15.149
39 | 0.037045 | 0.0092952 | -0.037017 | -0.0092774 | 2.8321e-05 | 1.78e-05 | 0.055142 | 0.055142 | 0.055142 | 0.99974 | -0.0049671 | 0.99891 | -0.021014 | 15.149
40 | 0.028885 | 0.0072471 | -0.028864 | -0.0072341 | 2.0872e-05 | 1.2994e-05 | 0.043877 | 0.043877 | 0.043877 | 0.97967 | -0.3916 | 0.97889 | -0.40677 | 12.0541

## res_trafo
| p_hv_mw | q_hv_mvar | p_lv_mw | q_lv_mvar | pl_mw | ql_mvar | i_hv_ka | i_lv_ka | vm_hv_pu | va_hv_degree | vm_lv_pu | va_lv_degree | loading_percent
0 | -1.2729e-15 | -1.3162e-15 | 0.00165 | 1.2699e-07 | 0.00165 | 1.2699e-07 | 5.2857e-17 | 0.0023815 | 0.99998 | 149.9956 | 1 | 0 | 0.2619

## res_ext_grid
| p_mw | q_mvar
0 | 0.55 | 0.13984

## res_load
| p_mw | q_mvar
0 | 0.060677 | 0.015207
1 | 0.022209 | 0.0055661
2 | 0.013345 | 0.0033445
3 | 0.0018716 | 0.00046907
4 | 0.013686 | 0.0034301
5 | 0.032295 | 0.0080939
6 | 0.0017797 | 0.00044604
7 | 0.0080157 | 0.0020089
8 | 0.037251 | 0.0093361
9 | 0.062071 | 0.015557
10 | 0.037342 | 0.0093589
11 | 0.0099109 | 0.0024839
12 | 0.037024 | 0.009279
13 | 0.02228 | 0.0055838
14 | 0.0068083 | 0.0017063
15 | 0.05744 | 0.014396
16 | 0.015672 | 0.0039277
17 | 0.036538 | 0.0091574
18 | 0.037017 | 0.0092774
19 | 0.028864 | 0.0072341

## dtypes
| element | column | dtype
0 | bus | name | object
1 | bus | vn_kv | float64
2 | bus | type | object
3 | bus | zone | object
4 | bus | in_service | bool
5 | load | name | object
6 | load | bus | uint32
7 | load | p_mw | float64
8 | load | q_mvar | float64
9 | load | const_z_percent | float64
10 | load | const_i_percent | float64
11 | load | sn_mva | float64
12 | load | scaling | float64
13 | load | in_service | bool
14 | load | type | object
15 | ext_grid | name | object
16 | ext_grid | bus | uint32
17 | ext_grid | vm_pu | float64
18 | ext_grid | va_degree | float64
19 | ext_grid | slack_weight | float64
20 | ext_grid | in_service | bool
21 | line | name | object
22 | line | std_type | object
23 | line | from_bus | uint32
24 | line | to_bus | uint32
25 | line | length_km | float64
26 | line | r_ohm_per_km | float64
27 | line | x_ohm_per_km | float64
28 | line | c_nf_per_km | float64
29 | line | g_us_per_km | float64
30 | line | max_i_ka | float64
31 | line | df | float64
32 | line | parallel | uint32
33 | line | type | object
34 | line | in_service | bool
35 | trafo | name | object
36 | trafo | std_type | object
37 | trafo | hv_bus | uint32
38 | trafo | lv_bus | uint32
39 | trafo | sn_mva | float64
40 | trafo | vn_hv_kv | float64
41 | trafo | vn_lv_kv | float64
42 | trafo | vk_percent | float64
43 | trafo | vkr_percent | float64
44 | trafo | pfe_kw | float64
45 | trafo | i0_percent | float64
46 | trafo | shift_degree | float64
47 | trafo | tap_side | object
48 | trafo | tap_neutral | int32
49 | trafo | tap_min | int32
50 | trafo | tap_max | int32
51 | trafo | tap_step_percent | float64
52 | trafo | tap_step_degree | float64
53 | trafo | tap_pos | int32
54 | trafo | tap_phase_shifter | bool
55 | trafo | parallel | uint32
56 | trafo | df | float64
57 | trafo | in_service | bool
58 | line_geodata | coords | object
59 | bus_geodata | x | float64
60 | bus_geodata | y | float64
61 | bus_geodata | coords | object
62 | res_bus | vm_pu | float64
63 | res_bus | va_degree | float64
64 | res_bus | p_mw | float64
65 | res_bus | q_mvar | float64
66 | res_line | p_from_mw | float64
67 | res_line | q_from_mvar | float64
68 | res_line | p_to_mw | float64
69 | res_line | q_to_mvar | float64
70 | res_line | pl_mw | float64
71 | res_line | ql_mvar | float64
72 | res_line | i_from_ka | float64
73 | res_line | i_to_ka | float64
74 | res_line | i_ka | float64
75 | res_line | vm_from_pu | float64
76 | res_line | va_from_degree | float64
77 | res_line | vm_to_pu | float64
78 | res_line | va_to_degree | float64
79 | res_line | loading_percent | float64
80 | res_trafo | p_hv_mw | float64
81 | res_trafo | q_hv_mvar | float64
82 | res_trafo | p_lv_mw | float64
83 | res_trafo | q_lv_mvar | float64
84 | res_trafo | pl_mw | float64
85 | res_trafo | ql_mvar | float64
86 | res_trafo | i_hv_ka | float64
87 | res_trafo | i_lv_ka | float64
88 | res_trafo | vm_hv_pu | float64
89 | res_trafo | va_hv_degree | float64
90 | res_trafo | vm_lv_pu | float64
91 | res_trafo | va_lv_degree | float64
92 | res_trafo | loading_percent | float64
93 | res_ext_grid | p_mw | float64
94 | res_ext_grid | q_mvar | float64
95 | res_load | p_mw | float64
96 | res_load | q_mvar | float64

## parameters
| version | format_version | converged | OPF_converged | name | f_hz | sn_mva
0 | 2.14.6 | 2.14.0 | TRUE | FALSE |  | 50 | 1