## bus
| name | vn_kv | type | zone | in_service
0 | bus_LV_199-8_0_2_node_0 | 0.4 | n |  | TRUE
1 | bus_LV_199-8_0_2_node_2 | 0.4 | n |  | TRUE
2 | bus_LV_199-8_0_2_node_11 | 0.4 | n |  | TRUE
3 | bus_LV_199-8_0_2_node_9 | 0.4 | n |  | TRUE
4 | bus_LV_199-8_0_2_node_4 | 0.4 | n |  | TRUE
5 | bus_LV_199-8_0_2_node_8 | 0.4 | n |  | TRUE
6 | bus_LV_199-8_0_2_node_33 | 0.4 | n |  | TRUE
7 | bus_LV_199-8_0_2_node_7 | 0.4 | n |  | TRUE
8 | bus_LV_199-8_0_2_node_38 | 0.4 | n |  | TRUE
9 | bus_LV_199-8_0_2_node_39 | 0.4 | n |  | TRUE
10 | bus_LV_199-8_0_2_node_15 | 0.4 | n |  | TRUE
11 | bus_LV_199-8_0_2_node_34 | 0.4 | n |  | TRUE
12 | bus_LV_199-8_0_2_node_10 | 0.4 | n |  | TRUE
13 | bus_LV_199-8_0_2_node_25 | 0.4 | n |  | TRUE
14 | bus_LV_199-8_0_2_node_24 | 0.4 | n |  | TRUE
15 | bus_LV_199-8_0_2_node_37 | 0.4 | n |  | TRUE
16 | bus_LV_199-8_0_2_node_28 | 0.4 | n |  | TRUE
17 | bus_LV_199-8_0_2_node_13 | 0.4 | n |  | TRUE
18 | bus_LV_199-8_0_2_node_14 | 0.4 | n |  | TRUE
19 | bus_LV_199-8_0_2_node_21 | 0.4 | n |  | TRUE
20 | bus_LV_199-8_0_2_node_30 | 0.4 | n |  | TRUE
21 | bus_LV_199-8_0_2_node_16 | 0.4 | n |  | TRUE
22 | bus_LV_199-8_0_2_node_27 | 0.4 | n |  | TRUE
23 | bus_LV_199-8_0_2_node_26 | 0.4 | n |  | TRUE
24 | bus_LV_199-8_0_2_node_29 | 0.4 | n |  | TRUE
25 | bus_LV_199-8_0_2_node_19 | 0.4 | n |  | TRUE
26 | bus_LV_199-8_0_2_node_22 | 0.4 | n |  | TRUE
27 | bus_LV_199-8_0_2_node_23 | 0.4 | n |  | TRUE
28 | bus_LV_199-8_0_2_node_18 | 0.4 | n |  | TRUE
29 | bus_LV_199-8_0_2_node_20 | 0.4 | n |  | TRUE
30 | bus_LV_199-8_0_2_node_17 | 0.4 | n |  | TRUE
31 | bus_LV_199-8_0_2_node_31 | 0.4 | n |  | TRUE
32 | bus_LV_199-8_0_2_node_35 | 0.4 | n |  | TRUE
33 | bus_LV_199-8_0_2_node_36 | 0.4 | n |  | TRUE
34 | bus_LV_199-8_0_2_node_32 | 0.4 | n |  | TRUE
35 | bus_MV_502_0_node_84 | 20 | n |  | TRUE

## load
| name | bus | p_mw | q_mvar | const_z_percent | const_i_percent | sn_mva | scaling | in_service | type
0 | LV_199-8_0_2_load_0 | 0 | 0.017023 | 0.0042664 | 0 | 0 |  | 1 | TRUE | wye
1 | LV_199-8_0_2_load_33 | 6 | 0.0044231 | 0.0011085 | 0 | 0 |  | 1 | TRUE | wye
2 | LV_199-8_0_2_load_38 | 8 | 0.0028131 | 0.00070503 | 0 | 0 |  | 1 | TRUE | wye
3 | LV_199-8_0_2_load_39 | 9 | 0.0027455 | 0.0006881 | 0 | 0 |  | 1 | TRUE | wye
4 | LV_199-8_0_2_load_34 | 11 | 0.0024032 | 0.0006023 | 0 | 0 |  | 1 | TRUE | wye
5 | LV_199-8_0_2_load_25 | 13 | 0.010526 | 0.0026381 | 0 | 0 |  | 1 | TRUE | wye
6 | LV_199-8_0_2_load_24 | 14 | 0.0062649 | 0.0015701 | 0 | 0 |  | 1 | TRUE | wye
7 | LV_199-8_0_2_load_37 | 15 | 0.032117 | 0.0080492 | 0 | 0 |  | 1 | TRUE | wye
8 | LV_199-8_0_2_load_21 | 19 | 0.010902 | 0.0027324 | 0 | 0 |  | 1 | TRUE | wye
9 | LV_199-8_0_2_load_30 | 20 | 0.015623 | 0.0039154 | 0 | 0 |  | 1 | TRUE | wye
10 | LV_199-8_0_2_load_16 | 21 | 0.017571 | 0.0044037 | 0 | 0 |  | 1 | TRUE | wye
11 | LV_199-8_0_2_load_27 | 22 | 0.021645 | 0.0054247 | 0 | 0 |  | 1 | TRUE | wye
12 | LV_199-8_0_2_load_26 | 23 | 0.023223 | 0.0058204 | 0 | 0 |  | 1 | TRUE | wye
13 | LV_199-8_0_2_load_29 | 24 | 0.023178 | 0.005809 | 0 | 0 |  | 1 | TRUE | wye
14 | LV_199-8_0_2_load_22 | 26 | 0.0025809 | 0.00064683 | 0 | 0 |  | 1 | TRUE | wye
15 | LV_199-8_0_2_load_23 | 27 | 0.0022437 | 0.00056232 | 0 | 0 |  | 1 | TRUE | wye
16 | LV_199-8_0_2_load_20 | 29 | 0.010514 | 0.002635 | 0 | 0 |  | 1 | TRUE | wye
17 | LV_199-8_0_2_load_17 | 30 | 0.0086914 | 0.0021783 | 0 | 0 |  | 1 | TRUE | wye
18 | LV_199-8_0_2_load_31 | 31 | 0.01574 | 0.0039447 | 0 | 0 |  | 1 | TRUE | wye
19 | LV_199-8_0_2_load_35 | 32 | 0.0021416 | 0.00053673 | 0 | 0 |  | 1 | TRUE | wye
20 | LV_199-8_0_2_load_36 | 33 | 0.011932 | 0.0029903 | 0 | 0 |  | 1 | TRUE | wye
21 | LV_199-8_0_2_load_32 | 34 | 0.028337 | 0.007102 | 0 | 0 |  | 1 | TRUE | wye

## ext_grid
| name | bus | vm_pu | va_degree | slack_weight | in_service
0 |  | 34 | 1 | 0 | 1 | TRUE

## line
| name | std_type | from_bus | to_bus | length_km | r_ohm_per_km | x_ohm_per_km | c_nf_per_km | g_us_per_km | max_i_ka | df | parallel | type | in_service
0 | LV_199-8_0_2_line_0 |  | 0 | 1 | 0.0074317 | 0.125 | 0.08 | 261 | 0 | 0.364 | 1 | 1 | cs | TRUE
1 | LV_199-8_0_2_line_1 |  | 1 | 2 | 0.062528 | 0.125 | 0.08 | 261 | 0 | 0.364 | 1 | 2 | cs | TRUE
2 | LV_199-8_0_2_line_2 |  | 1 | 3 | 0.10361 | 0.125 | 0.08 | 261 | 0 | 0.364 | 1 | 2 | cs | TRUE
3 | LV_199-8_0_2_line_3 |  | 2 | 15 | 0.01578 | 0.125 | 0.08 | 261 | 0 | 0.364 | 1 | 1 | cs | TRUE
4 | LV_199-8_0_2_line_4 |  | 2 | 16 | 0.042503 | 0.125 | 0.08 | 261 | 0 | 0.364 | 1 | 2 | cs | TRUE
5 | LV_199-8_0_2_line_5 |  | 3 | 10 | 0.10593 | 0.125 | 0.08 | 261 | 0 | 0.364 | 1 | 2 | cs | TRUE
6 | LV_199-8_0_2_line_6 |  | 3 | 11 | 0.054091 | 0.125 | 0.08 | 261 | 0 | 0.364 | 1 | 1 | cs | TRUE
7 | LV_199-8_0_2_line_7 |  | 3 | 4 | 0.069868 | 0.125 | 0.08 | 261 | 0 | 0.364 | 1 | 1 | cs | TRUE
8 | LV_199-8_0_2_line_8 |  | 4 | 5 | 0.069593 | 0.125 | 0.08 | 261 | 0 | 0.364 | 1 | 1 | cs | TRUE
9 | LV_199-8_0_2_line_9 |  | 4 | 6 | 0.018765 | 0.125 | 0.08 | 261 | 0 | 0.364 | 1 | 1 | cs | TRUE
10 | LV_199-8_0_2_line_10 |  | 5 | 9 | 0.007252 | 0.125 | 0.08 | 261 | 0 | 0.364 | 1 | 1 | cs | TRUE
11 | LV_199-8_0_2_line_11 |  | 5 | 7 | 0.016239 | 0.125 | 0.08 | 261 | 0 | 0.364 | 1 | 1 | cs | TRUE
12 | LV_199-8_0_2_line_12 |  | 7 | 8 | 0.007033 | 0.125 | 0.08 | 261 | 0 | 0.364 | 1 | 1 | cs | TRUE
13 | LV_199-8_0_2_line_13 |  | 10 | 21 | 0.0030452 | 0.125 | 0.08 | 261 | 0 | 0.364 | 1 | 1 | cs | TRUE
14 | LV_199-8_0_2_line_14 |  | 10 | 17 | 0.052522 | 0.125 | 0.08 | 261 | 0 | 0.364 | 1 | 2 | cs | TRUE
15 | LV_199-8_0_2_line_15 |  | 12 | 13 | 0.011544 | 0.125 | 0.08 | 261 | 0 | 0.364 | 1 | 1 | cs | TRUE
16 | LV_199-8_0_2_line_16 |  | 12 | 14 | 0.010898 | 0.125 | 0.08 | 261 | 0 | 0.364 | 1 | 1 | cs | TRUE
17 | LV_199-8_0_2_line_17 |  | 13 | 18 | 0.033879 | 0.125 | 0.08 | 261 | 0 | 0.364 | 1 | 1 | cs | TRUE
18 | LV_199-8_0_2_line_18 |  | 16 | 24 | 0.016385 | 0.125 | 0.08 | 261 | 0 | 0.364 | 1 | 2 | cs | TRUE
19 | LV_199-8_0_2_line_19 |  | 16 | 23 | 0.0075511 | 0.125 | 0.08 | 261 | 0 | 0.364 | 1 | 1 | cs | TRUE
20 | LV_199-8_0_2_line_20 |  | 17 | 18 | 0.044019 | 0.125 | 0.08 | 261 | 0 | 0.364 | 1 | 1 | cs | TRUE
21 | LV_199-8_0_2_line_21 |  | 17 | 19 | 0.01566 | 0.125 | 0.08 | 261 | 0 | 0.364 | 1 | 2 | cs | TRUE
22 | LV_199-8_0_2_line_22 |  | 18 | 20 | 0.014305 | 0.125 | 0.08 | 261 | 0 | 0.364 | 1 | 1 | cs | TRUE
23 | LV_199-8_0_2_line_23 |  | 19 | 25 | 0.068567 | 0.125 | 0.08 | 261 | 0 | 0.364 | 1 | 2 | cs | TRUE
24 | LV_199-8_0_2_line_24 |  | 20 | 31 | 0.019709 | 0.125 | 0.08 | 261 | 0 | 0.364 | 1 | 1 | cs | TRUE
25 | LV_199-8_0_2_line_25 |  | 22 | 23 | 0.016608 | 0.125 | 0.08 | 261 | 0 | 0.364 | 1 | 1 | cs | TRUE
26 | LV_199-8_0_2_line_26 |  | 24 | 34 | 0.016256 | 0.125 | 0.08 | 261 | 0 | 0.364 | 1 | 2 | cs | TRUE
27 | LV_199-8_0_2_line_27 |  | 25 | 26 | 0.020338 | 0.125 | 0.08 | 261 | 0 | 0.364 | 1 | 1 | cs | TRUE
28 | LV_199-8_0_2_line_28 |  | 25 | 27 | 0.04731 | 0.125 | 0.08 | 261 | 0 | 0.364 | 1 | 1 | cs | TRUE
29 | LV_199-8_0_2_line_29 |  | 26 | 29 | 0.042381 | 0.125 | 0.08 | 261 | 0 | 0.364 | 1 | 1 | cs | TRUE
30 | LV_199-8_0_2_line_30 |  | 27 | 32 | 0.0017755 | 0.125 | 0.08 | 261 | 0 | 0.364 | 1 | 1 | cs | TRUE
31 | LV_199-8_0_2_line_31 |  | 28 | 29 | 0.037969 | 0.125 | 0.08 | 261 | 0 | 0.364 | 1 | 1 | cs | TRUE
32 | LV_199-8_0_2_line_32 |  | 28 | 30 | 0.073503 | 0.125 | 0.08 | 261 | 0 | 0.364 | 1 | 1 | cs | TRUE
33 | LV_199-8_0_2_line_33 |  | 32 | 33 | 0.029537 | 0.125 | 0.08 | 261 | 0 | 0.364 | 1 | 1 | cs | TRUE

## trafo
| name | std_type | hv_bus | lv_bus | sn_mva | vn_hv_kv | vn_lv_kv | vk_percent | vkr_percent | pfe_kw | i0_percent | shift_degree | tap_side | tap_neutral | tap_min | tap_max | tap_step_percent | tap_step_degree | tap_pos | tap_phase_shifter | parallel | df | in_service
0 | LV_199-8_0_2_trafo_32 | 0.63 MVA 20/0.4 kV | 35 | 34 | 0.63 | 20 | 0.4 | 6 | 1.206 | 1.65 | 0.2619 | 150 | hv | 0 | -2 | 2 | 2.5 | 0 | 0 | FALSE | 1 | 1 | TRUE

## line_geodata
| x0 | y0 | x1 | y1 | x2 | y2 | x3 | y3 | x4 | y4 | x5 | y5 | x6 | y6 | x7 | y7 | x8 | y8 | x9 | y9 | x10 | y10
0 | 2693814.4908 | 1249427.0128 | 2693809.3578 | 1249421.6386
1 | 2693814.4908 | 1249427.0128 | 2693818.193 | 1249427.3606 | 2693839.635 | 1249430.4801 | 2693858.8661 | 1249398.7046
2 | 2693814.4908 | 1249427.0128 | 2693818.193 | 1249427.3606 | 2693839.635 | 1249430.4801 | 2693883.0571 | 1249434.6931 | 2693894.4112 | 1249435.8516 | 2693898.9093 | 1249430.2963 | 2693903.136 | 1249430.43 | 2693910.5719 | 1249431.0483 | 2693912.5717 | 1249431.1356 | 2693914.9185 | 1249431.2395
3 | 2693858.8661 | 1249398.7046 | 2693871.9635 | 1249407.5632
4 | 2693862.5757 | 1249359.511 | 2693862.2165 | 1249362.641 | 2693858.8454 | 1249370.4603 | 2693864.7266 | 1249389.6126 | 2693858.8661 | 1249398.7046
5 | 2693914.9185 | 1249431.2395 | 2693916.8933 | 1249420.04 | 2693921.6042 | 1249403.9244 | 2693940.9016 | 1249369.9041 | 2693945.7805 | 1249361.297 | 2693945.3736 | 1249354.5743 | 2693942.4217 | 1249351.1915 | 2693946.1033 | 1249346.6575 | 2693955.8479 | 1249353.128
6 | 2693914.9185 | 1249431.2395 | 2693922.5701 | 1249433.4958 | 2693928.0148 | 1249434.9165 | 2693968.2156 | 1249439.7187
7 | 2693886.4762 | 1249465.2929 | 2693880.4176 | 1249464.9634 | 2693880.922 | 1249456.009 | 2693882.0642 | 1249444.4515 | 2693895.0056 | 1249445.5128 | 2693896.4818 | 1249443.8572 | 2693900.5781 | 1249441.7315 | 2693903.136 | 1249430.43 | 2693910.5719 | 1249431.0483 | 2693912.5717 | 1249431.1356 | 2693914.9185 | 1249431.2395
8 | 2693830.4014 | 1249486.6215 | 2693839.14 | 1249487.4716 | 2693852.6464 | 1249479.079 | 2693858.8052 | 1249463.0753 | 2693876.163 | 1249464.6847 | 2693880.4176 | 1249464.9634 | 2693886.4762 | 1249465.2929
9 | 2693886.4762 | 1249465.2929 | 2693885.053 | 1249484.004
10 | 2693830.4014 | 1249486.6215 | 2693831.3384 | 1249479.4308
11 | 2693814.191 | 1249485.0415 | 2693830.4014 | 1249486.6215
12 | 2693814.191 | 1249485.0415 | 2693814.9285 | 1249478.0478
13 | 2693955.8479 | 1249353.128 | 2693954.3134 | 1249355.7583
14 | 2693983.5383 | 1249308.4548 | 2693955.8479 | 1249353.128
15 | 2693915.06 | 1249306.5682 | 2693918.8618 | 1249309.2193 | 2693924.5317 | 1249313.167
16 | 2693915.06 | 1249306.5682 | 2693909.3513 | 1249315.851
17 | 2693951.3415 | 1249302.0618 | 2693943.2251 | 1249313.3863 | 2693928.96 | 1249316.2514 | 2693927.638 | 1249315.3298 | 2693924.5317 | 1249313.167
18 | 2693862.5757 | 1249359.511 | 2693866.0567 | 1249359.9998 | 2693875.2132 | 1249364.5149 | 2693877.4539 | 1249365.9505
19 | 2693862.5757 | 1249359.511 | 2693860.5387 | 1249352.2398
20 | 2693951.3415 | 1249302.0618 | 2693956.203 | 1249305.03 | 2693955.4519 | 1249306.675 | 2693964.4673 | 1249312.4667 | 2693964.8097 | 1249311.8272 | 2693972.4846 | 1249302.1526 | 2693983.5383 | 1249308.4548
21 | 2693983.5383 | 1249308.4548 | 2693997.0732 | 1249316.3316
22 | 2693951.3415 | 1249302.0618 | 2693953.3107 | 1249299.3131 | 2693958.5669 | 1249297.395 | 2693961.1353 | 1249292.7263
23 | 2694056.3353 | 1249350.8197 | 2693997.0732 | 1249316.3316
24 | 2693961.1353 | 1249292.7263 | 2693970.635 | 1249275.4583
25 | 2693860.5387 | 1249352.2398 | 2693846.9701 | 1249342.6631
26 | 2693891.1376 | 1249374.0743 | 2693890.6429 | 1249374.4002 | 2693877.4539 | 1249365.9505
27 | 2694056.3353 | 1249350.8197 | 2694067.2153 | 1249333.6364
28 | 2694056.3353 | 1249350.8197 | 2694046.9033 | 1249353.6834 | 2694033.2458 | 1249361.0835 | 2694025.301 | 1249366.8286 | 2694019.6312 | 1249372.4541 | 2694017.4055 | 1249375.9303
29 | 2694067.2153 | 1249333.6364 | 2694080.7812 | 1249312.2112 | 2694089.4084 | 1249297.5375
30 | 2694017.4055 | 1249375.9303 | 2694016.4481 | 1249377.4256
31 | 2694108.6521 | 1249264.8061 | 2694089.4084 | 1249297.5375
32 | 2694108.6521 | 1249264.8061 | 2694039.3753 | 1249240.2413
33 | 2694001.8268 | 1249402.7728 | 2694002.2161 | 1249399.6544 | 2694016.4481 | 1249377.4256

## bus_geodata
| x | y | coords
0 | 2693809.3578 | 1249421.6386
1 | 2693814.4908 | 1249427.0128
2 | 2693858.8661 | 1249398.7046
3 | 2693914.9185 | 1249431.2395
4 | 2693886.4762 | 1249465.2929
5 | 2693830.4014 | 1249486.6215
6 | 2693885.053 | 1249484.004
7 | 2693814.191 | 1249485.0415
8 | 2693814.9285 | 1249478.0478
9 | 2693831.3384 | 1249479.4308
10 | 2693955.8479 | 1249353.128
11 | 2693968.2156 | 1249439.7187
12 | 2693915.06 | 1249306.5682
13 | 2693924.5317 | 1249313.167
14 | 2693909.3513 | 1249315.851
15 | 2693871.9635 | 1249407.5632
16 | 2693862.5757 | 1249359.511
17 | 2693983.5383 | 1249308.4548
18 | 2693951.3415 | 1249302.0618
19 | 2693997.0732 | 1249316.3316
20 | 2693961.1353 | 1249292.7263
21 | 2693954.3134 | 1249355.7583
22 | 2693846.9701 | 1249342.6631
23 | 2693860.5387 | 1249352.2398
24 | 2693877.4539 | 1249365.9505
25 | 2694056.3353 | 1249350.8197
26 | 2694067.2153 | 1249333.6364
27 | 2694017.4055 | 1249375.9303
28 | 2694108.6521 | 1249264.8061
29 | 2694089.4084 | 1249297.5375
30 | 2694039.3753 | 1249240.2413
31 | 2693970.635 | 1249275.4583
32 | 2694016.4481 | 1249377.4256
33 | 2694001.8268 | 1249402.7728
34 | 2693891.1376 | 1249374.0743
35 | 2693900.2396 | 1249363.5216

## line_std_types
| c_nf_per_km | r_ohm_per_km | x_ohm_per_km | max_i_ka | type | q_mm2 | alpha | voltage_rating
NAYY 4x50 SE | 210 | 0.642 | 0.083 | 0.142 | cs | 50 | 0.00403 | LV
NAYY 4x120 SE | 264 | 0.225 | 0.08 | 0.242 | cs | 120 | 0.00403 | LV
NAYY 4x150 SE | 261 | 0.208 | 0.08 | 0.27 | cs | 150 | 0.00403 | LV
NA2XS2Y 1x95 RM/25 12/20 kV | 216 | 0.313 | 0.132 | 0.252 | cs | 95 | 0.00403 | MV
NA2XS2Y 1x185 RM/25 12/20 kV | 273 | 0.161 | 0.117 | 0.362 | cs | 185 | 0.00403 | MV
NA2XS2Y 1x240 RM/25 12/20 kV | 304 | 0.122 | 0.112 | 0.421 | cs | 240 | 0.00403 | MV
NA2XS2Y 1x95 RM/25 6/10 kV | 315 | 0.313 | 0.123 | 0.249 | cs | 95 | 0.00403 | MV
NA2XS2Y 1x185 RM/25 6/10 kV | 406 | 0.161 | 0.11 | 0.358 | cs | 185 | 0.00403 | MV
NA2XS2Y 1x240 RM/25 6/10 kV | 456 | 0.122 | 0.105 | 0.416 | cs | 240 | 0.00403 | MV
NA2XS2Y 1x150 RM/25 12/20 kV | 250 | 0.206 | 0.116 | 0.319 | cs | 150 | 0.00403 | MV
NA2XS2Y 1x120 RM/25 12/20 kV | 230 | 0.253 | 0.119 | 0.283 | cs | 120 | 0.00403 | MV
NA2XS2Y 1x70 RM/25 12/20 kV | 190 | 0.443 | 0.132 | 0.22 | cs | 70 | 0.00403 | MV
NA2XS2Y 1x150 RM/25 6/10 kV | 360 | 0.206 | 0.11 | 0.315 | cs | 150 | 0.00403 | MV
NA2XS2Y 1x120 RM/25 6/10 kV | 340 | 0.253 | 0.113 | 0.28 | cs | 120 | 0.00403 | MV
NA2XS2Y 1x70 RM/25 6/10 kV | 280 | 0.443 | 0.123 | 0.217 | cs | 70 | 0.00403 | MV
N2XS(FL)2Y 1x120 RM/35 64/110 kV | 112 | 0.153 | 0.166 | 0.366 | cs | 120 | 0.00393 | HV
N2XS(FL)2Y 1x185 RM/35 64/110 kV | 125 | 0.099 | 0.156 | 0.457 | cs | 185 | 0.00393 | HV
N2XS(FL)2Y 1x240 RM/35 64/110 kV | 135 | 0.075 | 0.149 | 0.526 | cs | 240 | 0.00393 | HV
N2XS(FL)2Y 1x300 RM/35 64/110 kV | 144 | 0.06 | 0.144 | 0.588 | cs | 300 | 0.00393 | HV
15-AL1/3-ST1A 0.4 | 11 | 1.8769 | 0.35 | 0.105 | ol | 16 | 0.00403 | LV
24-AL1/4-ST1A 0.4 | 11.25 | 1.2012 | 0.335 | 0.14 | ol | 24 | 0.00403 | LV
48-AL1/8-ST1A 0.4 | 12.2 | 0.5939 | 0.3 | 0.21 | ol | 48 | 0.00403 | LV
94-AL1/15-ST1A 0.4 | 13.2 | 0.306 | 0.29 | 0.35 | ol | 94 | 0.00403 | LV
34-AL1/6-ST1A 10.0 | 9.7 | 0.8342 | 0.36 | 0.17 | ol | 34 | 0.00403 | MV
48-AL1/8-ST1A 10.0 | 10.1 | 0.5939 | 0.35 | 0.21 | ol | 48 | 0.00403 | MV
70-AL1/11-ST1A 10.0 | 10.4 | 0.4132 | 0.339 | 0.29 | ol | 70 | 0.00403 | MV
94-AL1/15-ST1A 10.0 | 10.75 | 0.306 | 0.33 | 0.35 | ol | 94 | 0.00403 | MV
122-AL1/20-ST1A 10.0 | 11.1 | 0.2376 | 0.323 | 0.41 | ol | 122 | 0.00403 | MV
149-AL1/24-ST1A 10.0 | 11.25 | 0.194 | 0.315 | 0.47 | ol | 149 | 0.00403 | MV
34-AL1/6-ST1A 20.0 | 9.15 | 0.8342 | 0.382 | 0.17 | ol | 34 | 0.00403 | MV
48-AL1/8-ST1A 20.0 | 9.5 | 0.5939 | 0.372 | 0.21 | ol | 48 | 0.00403 | MV
70-AL1/11-ST1A 20.0 | 9.7 | 0.4132 | 0.36 | 0.29 | ol | 70 | 0.00403 | MV
94-AL1/15-ST1A 20.0 | 10 | 0.306 | 0.35 | 0.35 | ol | 94 | 0.00403 | MV
122-AL1/20-ST1A 20.0 | 10.3 | 0.2376 | 0.344 | 0.41 | ol | 122 | 0.00403 | MV
149-AL1/24-ST1A 20.0 | 10.5 | 0.194 | 0.337 | 0.47 | ol | 149 | 0.00403 | MV
184-AL1/30-ST1A 20.0 | 10.75 | 0.1571 | 0.33 | 0.535 | ol | 184 | 0.00403 | MV
243-AL1/39-ST1A 20.0 | 11 | 0.1188 | 0.32 | 0.645 | ol | 243 | 0.00403 | MV
48-AL1/8-ST1A 110.0 | 8 | 0.5939 | 0.46 | 0.21 | ol | 48 | 0.00403 | HV
70-AL1/11-ST1A 110.0 | 8.4 | 0.4132 | 0.45 | 0.29 | ol | 70 | 0.00403 | HV
94-AL1/15-ST1A 110.0 | 8.65 | 0.306 | 0.44 | 0.35 | ol | 94 | 0.00403 | HV
122-AL1/20-ST1A 110.0 | 8.5 | 0.2376 | 0.43 | 0.41 | ol | 122 | 0.00403 | HV
149-AL1/24-ST1A 110.0 | 8.75 | 0.194 | 0.41 | 0.47 | ol | 149 | 0.00403 | HV
184-AL1/30-ST1A 110.0 | 8.8 | 0.1571 | 0.4 | 0.535 | ol | 184 | 0.00403 | HV
243-AL1/39-ST1A 110.0 | 9 | 0.1188 | 0.39 | 0.645 | ol | 243 | 0.00403 | HV
305-AL1/39-ST1A 110.0 | 9.2 | 0.0949 | 0.38 | 0.74 | ol | 305 | 0.00403 | HV
490-AL1/64-ST1A 110.0 | 9.75 | 0.059 | 0.37 | 0.96 | ol | 490 | 0.00403 | HV
679-AL1/86-ST1A 110.0 | 9.95 | 0.042 | 0.36 | 1.15 | ol | 679 | 0.00403 | HV
490-AL1/64-ST1A 220.0 | 10 | 0.059 | 0.285 | 0.96 | ol | 490 | 0.00403 | HV
679-AL1/86-ST1A 220.0 | 11.7 | 0.042 | 0.275 | 1.15 | ol | 679 | 0.00403 | HV
490-AL1/64-ST1A 380.0 | 11 | 0.059 | 0.253 | 0.96 | ol | 490 | 0.00403 | HV
679-AL1/86-ST1A 380.0 | 14.6 | 0.042 | 0.25 | 1.15 | ol | 679 | 0.00403 | HV

## trafo_std_types
| i0_percent | pfe_kw | vkr_percent | sn_mva | vn_lv_kv | vn_hv_kv | vk_percent | shift_degree | vector_group | tap_side | tap_neutral | tap_min | tap_max | tap_step_degree | tap_step_percent | tap_phase_shifter
160 MVA 380/110 kV | 0.06 | 60 | 0.25 | 160 | 110 | 380 | 12.2 | 0 | Yy0 | hv | 0 | -9 | 9 | 0 | 1.5 | FALSE
100 MVA 220/110 kV | 0.06 | 55 | 0.26 | 100 | 110 | 220 | 12 | 0 | Yy0 | hv | 0 | -9 | 9 | 0 | 1.5 | FALSE
63 MVA 110/20 kV | 0.04 | 22 | 0.32 | 63 | 20 | 110 | 18 | 150 | YNd5 | hv | 0 | -9 | 9 | 0 | 1.5 | FALSE
40 MVA 110/20 kV | 0.05 | 18 | 0.34 | 40 | 20 | 110 | 16.2 | 150 | YNd5 | hv | 0 | -9 | 9 | 0 | 1.5 | FALSE
25 MVA 110/20 kV | 0.07 | 14 | 0.41 | 25 | 20 | 110 | 12 | 150 | YNd5 | hv | 0 | -9 | 9 | 0 | 1.5 | FALSE
63 MVA 110/10 kV | 0.04 | 22 | 0.32 | 63 | 10 | 110 | 18 | 150 | YNd5 | hv | 0 | -9 | 9 | 0 | 1.5 | FALSE
40 MVA 110/10 kV | 0.05 | 18 | 0.34 | 40 | 10 | 110 | 16.2 | 150 | YNd5 | hv | 0 | -9 | 9 | 0 | 1.5 | FALSE
25 MVA 110/10 kV | 0.07 | 14 | 0.41 | 25 | 10 | 110 | 12 | 150 | YNd5 | hv | 0 | -9 | 9 | 0 | 1.5 | FALSE
0.25 MVA 20/0.4 kV | 0.32 | 0.8 | 1.44 | 0.25 | 0.4 | 20 | 6 | 150 | Yzn5 | hv | 0 | -2 | 2 | 0 | 2.5 | FALSE
0.4 MVA 20/0.4 kV | 0.3375 | 1.35 | 1.425 | 0.4 | 0.4 | 20 | 6 | 150 | Dyn5 | hv | 0 | -2 | 2 | 0 | 2.5 | FALSE
0.63 MVA 20/0.4 kV | 0.2619 | 1.65 | 1.206 | 0.63 | 0.4 | 20 | 6 | 150 | Dyn5 | hv | 0 | -2 | 2 | 0 | 2.5 | FALSE
0.25 MVA 10/0.4 kV | 0.24 | 0.6 | 1.2 | 0.25 | 0.4 | 10 | 4 | 150 | Dyn5 | hv | 0 | -2 | 2 | 0 | 2.5 | FALSE
0.4 MVA 10/0.4 kV | 0.2375 | 0.95 | 1.325 | 0.4 | 0.4 | 10 | 4 | 150 | Dyn5 | hv | 0 | -2 | 2 | 0 | 2.5 | FALSE
0.63 MVA 10/0.4 kV | 0.1873 | 1.18 | 1.0794 | 0.63 | 0.4 | 10 | 4 | 150 | Dyn5 | hv | 0 | -2 | 2 | 0 | 2.5 | FALSE

## trafo3w_std_types
| sn_hv_mva | sn_mv_mva | sn_lv_mva | vn_hv_kv | vn_mv_kv | vn_lv_kv | vk_hv_percent | vk_mv_percent | vk_lv_percent | vkr_hv_percent | vkr_mv_percent | vkr_lv_percent | pfe_kw | i0_percent | shift_mv_degree | shift_lv_degree | vector_group | tap_side | tap_neutral | tap_min | tap_max | tap_step_percent
63/25/38 MVA 110/20/10 kV | 63 | 25 | 38 | 110 | 20 | 10 | 10.4 | 10.4 | 10.4 | 0.28 | 0.32 | 0.35 | 35 | 0.89 | 0 | 0 | YN0yn0yn0 | hv | 0 | -10 | 10 | 1.2
63/25/38 MVA 110/10/10 kV | 63 | 25 | 38 | 110 | 10 | 10 | 10.4 | 10.4 | 10.4 | 0.28 | 0.32 | 0.35 | 35 | 0.89 | 0 | 0 | YN0yn0yn0 | hv | 0 | -10 | 10 | 1.2

## fuse_std_types
| fuse_type | i_rated_a | t_avg | t_min | t_total | x_avg | x_min | x_total
HV 100A | HV 100A | 100 | 0 | [10.0, 3.64, 0.854, 0.281, 0.1, 0.0531, 0.022, 0.01] | [10.0, 4.267, 1.21, 0.403, 0.1, 0.058, 0.022, 0.01] | 0 | [300.0, 350.0, 450.0, 550.0, 700.0, 850.0, 1200.0, 1752.0] | [600.0, 700.0, 900.0, 1150.0, 1665.0, 2000.0, 3000.0, 4313.0]
HV 10A | HV 10A | 10 | 0 | [10.0, 1675.0, 0.344, 0.156, 0.1, 0.0417, 0.0171, 0.01] | [10.0, 1.3, 0.3, 0.155, 0.1, 0.0555, 0.023, 0.01] | 0 | [30.0, 32.0, 35.0, 37.0, 39.0, 50.0, 70.0, 88.0] | [60.0, 70.0, 80.0, 87.0, 94.0, 110.0, 150.0, 216.0]
HV 125A | HV 125A | 125 | 0 | [10.0, 1.82, 0.344, 0.1, 0.0467, 0.0269, 0.01] | [10.0, 2.478, 0.426, 0.1, 0.0427, 0.0211, 0.01] | 0 | [375.0, 500.0, 700.0, 925.0, 1200.0, 1500.0, 2341.0] | [750.0, 1000.0, 1500.0, 2200.0, 3000.0, 4000.0, 5765.0]
HV 160A | HV 160A | 160 | 0 | [10.0, 4.15, 1.03, 0.198, 0.1, 0.051, 0.0172, 0.01] | [10.0, 2.3, 0.734, 0.274, 0.1, 0.046, 0.0177, 0.01] | 0 | [480.0, 550.0, 700.0, 1000.0, 1260.0, 1600.0, 2500.0, 3227.0] | [960.0, 1300.0, 1700.0, 2200.0, 2996.0, 4000.0, 6000.0, 7946.0]
HV 16A | HV 16A | 16 | 0 | [10.0, 0.352, 0.164, 0.1, 0.0649, 0.0342, 0.01] | [10.0, 2.34, 0.722, 0.181, 0.1, 0.055, 0.0296, 0.01] | 0 | [48.0, 60.0, 65.0, 71.0, 80.0, 100.0, 162.0] | [96.0, 110.0, 125.0, 150.0, 168.0, 200.0, 250.0, 398.0]
HV 200A | HV 200A | 200 | 0 | [10.0, 4.267, 1.21, 0.403, 0.1, 0.058, 0.022, 0.01] | [10.0, 3.73, 1.654, 0.328, 0.1, 0.0531, 0.019, 0.01] | 0 | [600.0, 700.0, 900.0, 1150.0, 1665.0, 2000.0, 3000.0, 4313.0] | [1200.0, 1500.0, 1800.0, 2700.0, 3960.0, 5000.0, 7500.0, 10620.0]
HV 20A | HV 20A | 20 | 0 | [10.0, 1.3, 0.3, 0.155, 0.1, 0.0555, 0.023, 0.01] | [10.0, 1.3, 0.161, 0.1, 0.0611, 0.0399, 0.0141, 0.01] | 0 | [60.0, 70.0, 80.0, 87.0, 94.0, 110.0, 150.0, 216.0] | [120.0, 150.0, 200.0, 223.0, 260.0, 300.0, 450.0, 532.0]
HV 25A | HV 25A | 25 | 0 | [10.0, 2.512, 0.833, 0.299, 0.1, 0.0372, 0.0223, 0.01] | [10.0, 3.125, 0.597, 0.198, 0.1, 0.0378, 0.022, 0.01] | 0 | [75.0, 82.0, 90.0, 100.0, 124.0, 170.0, 200.0, 289.0] | [150.0, 170.0, 210.0, 250.0, 294.0, 400.0, 500.0, 711.0]
HV 31.5A | HV 31.5A | 31.5 | 0 | [10.0, 2.34, 0.722, 0.181, 0.1, 0.055, 0.0296, 0.01] | [10.0, 2.84, 0.368, 0.164, 0.1, 0.0621, 0.0378, 0.0195, 0.01] | 0 | [95.0, 110.0, 125.0, 150.0, 165.0, 200.0, 250.0, 390.0] | [189.0, 220.0, 300.0, 350.0, 393.0, 450.0, 530.0, 700.0, 960.0]
HV 40A | HV 40A | 40 | 0 | [10.0, 1.3, 0.161, 0.1, 0.0611, 0.0399, 0.0141, 0.01] | [10.0, 2.05, 0.369, 0.198, 0.1, 0.051, 0.0298, 0.01] | 0 | [120.0, 150.0, 200.0, 223.0, 260.0, 300.0, 450.0, 532.0] | [240.0, 300.0, 400.0, 450.0, 530.0, 650.0, 800.0, 1311.0]
HV 50A | HV 50A | 50 | 0 | [10.0, 3.215, 0.597, 0.198, 0.1, 0.0378, 0.022, 0.01] | [10.0, 3.64, 0.854, 0.281, 0.1, 0.0531, 0.022, 0.01] | 0 | [150.0, 170.0, 210.0, 250.0, 294.0, 400.0, 500.0, 711.0] | [300.0, 350.0, 450.0, 550.0, 700.0, 850.0, 1200.0, 1752.0]
HV 6.3A | HV 6.3A | 6.3 | 0 | [10.0, 1.39, 0.344, 0.168, 0.1, 0.056, 0.0263, 0.01] | [10.0, 1.711, 0.516, 0.198, 0.1, 0.0634, 0.0303, 0.01] | 0 | [19.0, 19.5, 20.4, 20.8, 22.0, 25.0, 32.0, 48.0] | [38.0, 40.0, 43.0, 48.0, 53.0, 60.0, 75.0, 118.0]
HV 63A | HV 63A | 63 | 0 | [10.0, 2.84, 0.368, 0.164, 0.1, 0.0621, 0.0378, 0.0195, 0.01] | [10.0, 1.82, 0.344, 0.1, 0.0467, 0.0269, 0.01] | 0 | [189.0, 220.0, 300.0, 350.0, 393.0, 450.0, 530.0, 700.0, 961.0] | [378.0, 500.0, 700.0, 934.0, 1200.0, 1500.0, 2366.0]
HV 80A | HV 80A | 80 | 0 | [10.0, 2.05, 0.369, 0.198, 0.1, 0.051, 0.0298, 0.01] | [10.0, 4.15, 1.03, 0.198, 0.1, 0.051, 0.0172, 0.01] | 0 | [240.0, 300.0, 400.0, 450.0, 530.0, 650.0, 800.0, 1311.0] | [480.0, 550.0, 700.0, 1000.0, 1260.0, 1600.0, 2500.0, 3227.0]
Siemens NH-1-100 | Siemens NH-1-100 | 100 | [5400.0, 2000.0, 400.0, 20.0, 1.0, 0.2, 0.012, 0.004] | 0 | 0 | [150.0, 190.0, 250.0, 430.0, 900.0, 1250.0, 2700.0, 3600.0] | 0 | 0
Siemens NH-1-125 | Siemens NH-1-125 | 125 | [4800.0, 120.0, 7.0, 0.1, 0.004] | 0 | 0 | [180.0, 400.0, 740.0, 2000.0, 4250.0] | 0 | 0
Siemens NH-1-16 | Siemens NH-1-16 | 16 | [4000.0, 400.0, 2.0, 0.1, 0.04, 0.01] | 0 | 0 | [26.0, 35.0, 75.0, 150.0, 200.0, 300.0] | 0 | 0
Siemens NH-1-160 | Siemens NH-1-160 | 160 | [4800.0, 120.0, 7.0, 0.1, 0.004] | 0 | 0 | [210.0, 500.0, 900.0, 2300.0, 5000.0] | 0 | 0
Siemens NH-1-25 | Siemens NH-1-25 | 25 | [4000.0, 1000.0, 10.0, 0.2, 0.02, 0.01] | 0 | 0 | [40.0, 50.0, 100.0, 210.0, 400.0, 500.0] | 0 | 0
Siemens NH-1-50 | Siemens NH-1-50 | 50 | [4000.0, 40.0, 4.0, 1.0, 0.02, 0.01] | 0 | 0 | [86.0, 200.0, 300.0, 400.0, 1000.0, 1280.0] | 0 | 0
Siemens NH-1-63 | Siemens NH-1-63 | 63 | [4000.0, 100.0, 10.0, 2.0, 0.04, 0.01] | 0 | 0 | [100.0, 200.0, 300.0, 400.0, 1000.0, 1500.0] | 0 | 0
Siemens NH-1-80 | Siemens NH-1-80 | 80 | [4800.0, 120.0, 7.0, 0.1, 0.01] | 0 | 0 | [150.58, 250.0, 450.0, 1150.0, 2470.0] | 0 | 0
Siemens NH-2-1000 | Siemens NH-2-1000 | 1000 | [4800.0, 120.0, 7.0, 0.1, 0.004] | 0 | 0 | [1900.0, 3500.0, 8400.0, 24000.0, 52000.0] | 0 | 0
Siemens NH-2-200 | Siemens NH-2-200 | 200 | [4800.0, 120.0, 7.0, 0.1, 0.004] | 0 | 0 | [280.0, 650.0, 1200.0, 3000.0, 7000.0] | 0 | 0
Siemens NH-2-224 | Siemens NH-2-224 | 224 | [4800.0, 120.0, 7.0, 0.2, 0.04, 0.004] | 0 | 0 | [400.0, 750.0, 1453.0, 3025.0, 4315.0, 7600.0] | 0 | 0
Siemens NH-2-250 | Siemens NH-2-250 | 250 | [4800.0, 120.0, 7.0, 0.1, 0.004] | 0 | 0 | [450.0, 800.0, 1650.0, 4000.0, 8500.0] | 0 | 0
Siemens NH-2-315 | Siemens NH-2-315 | 315 | [4800.0, 120.0, 7.0, 0.1, 0.004] | 0 | 0 | [550.0, 920.0, 1900.0, 5000.0, 11000.0] | 0 | 0
Siemens NH-2-355 | Siemens NH-2-355 | 355 | [4800.0, 120.0, 6.0, 0.1, 0.004] | 0 | 0 | [650.0, 1116.27, 2350.0, 5840.0, 12790.0] | 0 | 0
Siemens NH-2-400 | Siemens NH-2-400 | 400 | [4800.0, 120.0, 7.0, 0.1, 0.004] | 0 | 0 | [720.0, 1350.0, 2800.0, 6500.0, 15000.0] | 0 | 0
Siemens NH-2-425 | Siemens NH-2-425 | 425 | [4800.0, 120.0, 7.0, 0.1, 0.004] | 0 | 0 | [850.0, 1500.0, 3050.0, 7500.0, 16500.0] | 0 | 0
Siemens NH-2-630 | Siemens NH-2-630 | 630 | [4800.0, 120.0, 7.0, 0.1, 0.004] | 0 | 0 | [1200.0, 2000.0, 4800.0, 12000.0, 26000.0] | 0 | 0

## res_bus
| vm_pu | va_degree | p_mw | q_mvar
0 | 0.98871 | -0.2147 | 0.017023 | 0.0042664
1 | 0.98882 | -0.21244 | 0 | 0
2 | 0.99302 | -0.13243 | 0 | 0
3 | 0.98268 | -0.3306 | 0 | 0
4 | 0.98204 | -0.3432 | 0 | 0
5 | 0.98168 | -0.3502 | 0 | 0
6 | 0.98196 | -0.3447 | 0.0044231 | 0.0011085
7 | 0.98164 | -0.35102 | 0 | 0
8 | 0.98162 | -0.35138 | 0.0028131 | 0.00070503
9 | 0.98166 | -0.35056 | 0.0027455 | 0.0006881
10 | 0.97702 | -0.44094 | 0 | 0
11 | 0.98256 | -0.33295 | 0.0024032 | 0.0006023
12 | 0.97206 | -0.53844 | 0 | 0
13 | 0.97213 | -0.53711 | 0.010526 | 0.0026381
14 | 0.972 | -0.5397 | 0.0062649 | 0.0015701
15 | 0.99255 | -0.14139 | 0.032117 | 0.0080492
16 | 0.99649 | -0.066432 | 0 | 0
17 | 0.97464 | -0.48765 | 0 | 0
18 | 0.97266 | -0.52662 | 0 | 0
19 | 0.97428 | -0.49469 | 0.010902 | 0.0027324
20 | 0.97224 | -0.53489 | 0.015623 | 0.0039154
21 | 0.97697 | -0.44192 | 0.017571 | 0.0044037
22 | 0.99586 | -0.078696 | 0.021645 | 0.0054247
23 | 0.99618 | -0.072381 | 0.023223 | 0.0058204
24 | 0.99817 | -0.03468 | 0.023178 | 0.005809
25 | 0.97306 | -0.51872 | 0 | 0
26 | 0.97265 | -0.52688 | 0.0025809 | 0.00064683
27 | 0.97234 | -0.53294 | 0.0022437 | 0.00056232
28 | 0.97158 | -0.54798 | 0 | 0
29 | 0.97189 | -0.54189 | 0.010514 | 0.002635
30 | 0.97098 | -0.55979 | 0.0086914 | 0.0021783
31 | 0.97195 | -0.54061 | 0.01574 | 0.0039447
32 | 0.97232 | -0.5334 | 0.0021416 | 0.00053673
33 | 0.97199 | -0.5399 | 0.011932 | 0.0029903
34 | 1 | 0 | -0.24968 | -0.063592
35 | 0.99998 | 149.9956 | 0 | 0

## res_line
| p_from_mw | q_from_mvar | p_to_mw | q_to_mvar | pl_mw | ql_mvar | i_from_ka | i_to_ka | i_ka | vm_from_pu | va_from_degree | vm_to_pu | va_to_degree | loading_percent
0 | -0.017023 | -0.0042664 | 0.017025 | 0.0042675 | 1.8293e-06 | 1.0754e-06 | 0.02562 | 0.02562 | 0.02562 | 0.98871 | -0.2147 | 0.98882 | -0.21244 | 7.0385
1 | -0.14593 | -0.037256 | 0.1465 | 0.037617 | 0.00056665 | 0.00036105 | 0.21985 | 0.21985 | 0.21985 | 0.98882 | -0.21244 | 0.99302 | -0.13243 | 30.1988
2 | 0.12891 | 0.032988 | -0.12817 | -0.032522 | 0.0007329 | 0.00046641 | 0.19423 | 0.19423 | 0.19423 | 0.98882 | -0.21244 | 0.98268 | -0.3306 | 26.6797
3 | 0.03213 | 0.0080578 | -0.032117 | -0.0080492 | 1.3718e-05 | 8.5758e-06 | 0.048149 | 0.048149 | 0.048149 | 0.99302 | -0.13243 | 0.99255 | -0.14139 | 13.2276
4 | -0.17863 | -0.045674 | 0.1792 | 0.04604 | 0.00057236 | 0.00036521 | 0.26799 | 0.26799 | 0.26799 | 0.99302 | -0.13243 | 0.99649 | -0.066432 | 36.8124
5 | 0.11578 | 0.029415 | -0.11517 | -0.029027 | 0.00061149 | 0.00038868 | 0.17546 | 0.17546 | 0.17546 | 0.98268 | -0.3306 | 0.97702 | -0.44094 | 24.102
6 | 0.0024035 | 0.00060178 | -0.0024032 | -0.0006023 | 2.6866e-07 | -5.1324e-07 | 0.0036392 | 0.0036395 | 0.0036395 | 0.98268 | -0.3306 | 0.98256 | -0.33295 | 0.99985
7 | 0.0099901 | 0.0025046 | -0.0099841 | -0.0025017 | 5.996e-06 | 2.9529e-06 | 0.015128 | 0.015128 | 0.015128 | 0.98268 | -0.3306 | 0.98204 | -0.3432 | 4.156
8 | 0.0055607 | 0.0013932 | -0.0055589 | -0.0013929 | 1.8527e-06 | 3.0556e-07 | 0.0084256 | 0.0084259 | 0.0084259 | 0.98204 | -0.3432 | 0.98168 | -0.3502 | 2.3148
9 | 0.0044234 | 0.0011085 | -0.0044231 | -0.0011085 | 3.1612e-07 | -3.5086e-08 | 0.0067024 | 0.0067025 | 0.0067025 | 0.98204 | -0.3432 | 0.98196 | -0.3447 | 1.8413
10 | 0.0027456 | 0.00068804 | -0.0027455 | -0.0006881 | 4.7101e-08 | -6.1541e-08 | 0.0041617 | 0.0041617 | 0.0041617 | 0.98168 | -0.3502 | 0.98166 | -0.35056 | 1.1433
11 | 0.0028133 | 0.00070484 | -0.0028132 | -0.00070497 | 1.1073e-07 | -1.3443e-07 | 0.0042642 | 0.0042643 | 0.0042643 | 0.98168 | -0.3502 | 0.98164 | -0.35102 | 1.1715
12 | 0.0028132 | 0.00070497 | -0.0028131 | -0.00070503 | 4.7959e-08 | -5.8216e-08 | 0.0042643 | 0.0042643 | 0.0042643 | 0.98164 | -0.35102 | 0.98162 | -0.35138 | 1.1715
13 | 0.017572 | 0.0044042 | -0.017571 | -0.0044037 | 8.1787e-07 | 4.853e-07 | 0.026762 | 0.026762 | 0.026762 | 0.97702 | -0.44094 | 0.97697 | -0.44192 | 7.3522
14 | 0.097597 | 0.024623 | -0.097379 | -0.024484 | 0.00021776 | 0.00013805 | 0.1487 | 0.1487 | 0.1487 | 0.97702 | -0.44094 | 0.97464 | -0.48765 | 20.426
15 | -0.0062653 | -0.0015702 | 0.0062657 | 0.0015704 | 3.9818e-07 | 1.1173e-07 | 0.0095908 | 0.0095907 | 0.0095908 | 0.97206 | -0.53844 | 0.97213 | -0.53711 | 2.6348
16 | 0.0062653 | 0.0015702 | -0.0062649 | -0.0015701 | 3.759e-07 | 1.0549e-07 | 0.0095908 | 0.0095908 | 0.0095908 | 0.97206 | -0.53844 | 0.972 | -0.5397 | 2.6348
17 | -0.016792 | -0.0042084 | 0.0168 | 0.0042134 | 8.3931e-06 | 4.9513e-06 | 0.025703 | 0.025703 | 0.025703 | 0.97213 | -0.53711 | 0.97266 | -0.52662 | 7.0612
18 | -0.22409 | -0.057297 | 0.22443 | 0.057517 | 0.00034484 | 0.00022027 | 0.33502 | 0.33502 | 0.33502 | 0.99649 | -0.066432 | 0.99817 | -0.03468 | 46.0198
19 | 0.044888 | 0.011257 | -0.044875 | -0.011249 | 1.2723e-05 | 8.0445e-06 | 0.067031 | 0.067031 | 0.067031 | 0.99649 | -0.066432 | 0.99618 | -0.072381 | 18.4152
20 | 0.048269 | 0.012141 | -0.048179 | -0.012084 | 8.9683e-05 | 5.685e-05 | 0.073709 | 0.073709 | 0.073709 | 0.97464 | -0.48765 | 0.97266 | -0.52662 | 20.2498
21 | 0.04911 | 0.012344 | -0.049094 | -0.012334 | 1.6513e-05 | 1.0178e-05 | 0.074992 | 0.074992 | 0.074992 | 0.97464 | -0.48765 | 0.97428 | -0.49469 | 10.3011
22 | 0.031379 | 0.0078703 | -0.031366 | -0.0078626 | 1.2363e-05 | 7.7349e-06 | 0.048007 | 0.048007 | 0.048007 | 0.97266 | -0.52662 | 0.97224 | -0.53489 | 13.1887
23 | 0.038192 | 0.0096013 | -0.038148 | -0.009575 | 4.3759e-05 | 2.63e-05 | 0.058341 | 0.058341 | 0.058341 | 0.97428 | -0.49469 | 0.97306 | -0.51872 | 8.0139
24 | 0.015744 | 0.0039472 | -0.01574 | -0.0039447 | 4.2914e-06 | 2.5021e-06 | 0.024096 | 0.024097 | 0.024097 | 0.97224 | -0.53489 | 0.97195 | -0.54061 | 6.6199
25 | -0.021645 | -0.0054247 | 0.021651 | 0.0054287 | 6.5144e-06 | 3.9531e-06 | 0.032342 | 0.032342 | 0.032342 | 0.99586 | -0.078696 | 0.99618 | -0.072381 | 8.8852
26 | -0.24761 | -0.063326 | 0.24803 | 0.063592 | 0.00041632 | 0.00026602 | 0.36958 | 0.36958 | 0.36958 | 0.99817 | -0.03468 | 1 | 0 | 50.766
27 | 0.021816 | 0.005477 | -0.021807 | -0.0054718 | 8.4901e-06 | 5.1812e-06 | 0.033365 | 0.033365 | 0.033365 | 0.97306 | -0.51872 | 0.97265 | -0.52688 | 9.1661
28 | 0.016332 | 0.0040981 | -0.016321 | -0.0040916 | 1.1068e-05 | 6.4961e-06 | 0.024977 | 0.024977 | 0.024977 | 0.97306 | -0.51872 | 0.97234 | -0.53294 | 6.8618
29 | 0.019227 | 0.004825 | -0.019213 | -0.0048167 | 1.3752e-05 | 8.2759e-06 | 0.029416 | 0.029416 | 0.029416 | 0.97265 | -0.52688 | 0.97189 | -0.54189 | 8.0814
30 | 0.014077 | 0.0035293 | -0.014077 | -0.0035291 | 3.0902e-07 | 1.7575e-07 | 0.021543 | 0.021543 | 0.021543 | 0.97234 | -0.53294 | 0.97232 | -0.5334 | 5.9185
31 | -0.0086963 | -0.0021805 | 0.0086988 | 0.0021816 | 2.5259e-06 | 1.1462e-06 | 0.013319 | 0.013319 | 0.013319 | 0.97158 | -0.54798 | 0.97189 | -0.54189 | 3.6591
32 | 0.0086963 | 0.0021805 | -0.0086914 | -0.0021783 | 4.8899e-06 | 2.2198e-06 | 0.013319 | 0.013319 | 0.013319 | 0.97158 | -0.54798 | 0.97098 | -0.55979 | 3.6592
33 | 0.011935 | 0.0029923 | -0.011932 | -0.0029903 | 3.6956e-06 | 1.999e-06 | 0.018266 | 0.018266 | 0.018266 | 0.97232 | -0.5334 | 0.97199 | -0.5399 | 5.0182

## res_trafo
| p_hv_mw | q_hv_mvar | p_lv_mw | q_lv_mvar | pl_mw | ql_mvar | i_hv_ka | i_lv_ka | vm_hv_pu | va_hv_degree | vm_lv_pu | va_lv_degree | loading_percent
0 | -1.2729e-15 | -1.3162e-15 | 0.00165 | 1.2699e-07 | 0.00165 | 1.2699e-07 | 5.2857e-17 | 0.0023815 | 0.99998 | 149.9956 | 1 | 0 | 0.2619

## res_ext_grid
| p_mw | q_mvar
0 | 0.27801 | 0.070694

## res_load
| p_mw | q_mvar
0 | 0.017023 | 0.0042664
1 | 0.0044231 | 0.0011085
2 | 0.0028131 | 0.00070503
3 | 0.0027455 | 0.0006881
4 | 0.0024032 | 0.0006023
5 | 0.010526 | 0.0026381
6 | 0.0062649 | 0.0015701
7 | 0.032117 | 0.0080492
8 | 0.010902 | 0.0027324
9 | 0.015623 | 0.0039154
10 | 0.017571 | 0.0044037
11 | 0.021645 | 0.0054247
12 | 0.023223 | 0.0058204
13 | 0.023178 | 0.005809
14 | 0.0025809 | 0.00064683
15 | 0.0022437 | 0.00056232
16 | 0.010514 | 0.002635
17 | 0.0086914 | 0.0021783
18 | 0.01574 | 0.0039447
19 | 0.0021416 | 0.00053673
20 | 0.011932 | 0.0029903
21 | 0.028337 | 0.007102

## dtypes
| element | column | dtype
0 | bus | name | object
1 | bus | vn_kv | float64
2 | bus | type | object
3 | bus | zone | object
4 | bus | in_service | bool
5 | load | name | object
6 | load | bus | uint32
7 | load | p_mw | float64
8 | load | q_mvar | float64
9 | load | const_z_percent | float64
10 | load | const_i_percent | float64
11 | load | sn_mva | float64
12 | load | scaling | float64
13 | load | in_service | bool
14 | load | type | object
15 | ext_grid | name | object
16 | ext_grid | bus | uint32
17 | ext_grid | vm_pu | float64
18 | ext_grid | va_degree | float64
19 | ext_grid | slack_weight | float64
20 | ext_grid | in_service | bool
21 | line | name | object
22 | line | std_type | object
23 | line | from_bus | uint32
24 | line | to_bus | uint32
25 | line | length_km | float64
26 | line | r_ohm_per_km | float64
27 | line | x_ohm_per_km | float64
28 | line | c_nf_per_km | float64
29 | line | g_us_per_km | float64
30 | line | max_i_ka | float64
31 | line | df | float64
32 | line | parallel | uint32
33 | line | type | object
34 | line | in_service | bool
35 | trafo | name | object
36 | trafo | std_type | object
37 | trafo | hv_bus | uint32
38 | trafo | lv_bus | uint32
39 | trafo | sn_mva | float64
40 | trafo | vn_hv_kv | float64
41 | trafo | vn_lv_kv | float64
42 | trafo | vk_percent | float64
43 | trafo | vkr_percent | float64
44 | trafo | pfe_kw | float64
45 | trafo | i0_percent | float64
46 | trafo | shift_degree | float64
47 | trafo | tap_side | object
48 | trafo | tap_neutral | int32
49 | trafo | tap_min | int32
50 | trafo | tap_max | int32
51 | trafo | tap_step_percent | float64
52 | trafo | tap_step_degree | float64
53 | trafo | tap_pos | int32
54 | trafo | tap_phase_shifter | bool
55 | trafo | parallel | uint32
56 | trafo | df | float64
57 | trafo | in_service | bool
58 | line_geodata | coords | object
59 | bus_geodata | x | float64
60 | bus_geodata | y | float64
61 | bus_geodata | coords | object
62 | res_bus | vm_pu | float64
63 | res_bus | va_degree | float64
64 | res_bus | p_mw | float64
65 | res_bus | q_mvar | float64
66 | res_line | p_from_mw | float64
67 | res_line | q_from_mvar | float64
68 | res_line | p_to_mw | float64
69 | res_line | q_to_mvar | float64
70 | res_line | pl_mw | float64
71 | res_line | ql_mvar | float64
72 | res_line | i_from_ka | float64
73 | res_line | i_to_ka | float64
74 | res_line | i_ka | float64
75 | res_line | vm_from_pu | float64
76 | res_line | va_from_degree | float64
77 | res_line | vm_to_pu | float64
78 | res_line | va_to_degree | float64
79 | res_line | loading_percent | float64
80 | res_trafo | p_hv_mw | float64
81 | res_trafo | q_hv_mvar | float64
82 | res_trafo | p_lv_mw | float64
83 | res_trafo | q_lv_mvar | float64
84 | res_trafo | pl_mw | float64
85 | res_trafo | ql_mvar | float64
86 | res_trafo | i_hv_ka | float64
87 | res_trafo | i_lv_ka | float64
88 | res_trafo | vm_hv_pu | float64
89 | res_trafo | va_hv_degree | float64
90 | res_trafo | vm_lv_pu | float64
91 | res_trafo | va_lv_degree | float64
92 | res_trafo | loading_percent | float64
93 | res_ext_grid | p_mw | float64
94 | res_ext_grid | q_mvar | float64
95 | res_load | p_mw | float64
96 | res_load | q_mvar | float64

## parameters
| version | format_version | converged | OPF_converged | name | f_hz | sn_mva
0 | 2.14.6 | 2.14.0 | TRUE | FALSE |  | 50 | 1