## bus
| name | vn_kv | type | zone | in_service
0 | bus_LV_2-10_0_6_node_0 | 0.4 | n |  | TRUE
1 | bus_LV_2-10_0_6_node_1 | 0.4 | n |  | TRUE
2 | bus_LV_2-10_0_6_node_2 | 0.4 | n |  | TRUE
3 | bus_LV_2-10_0_6_node_3 | 0.4 | n |  | TRUE
4 | bus_LV_2-10_0_6_node_4 | 0.4 | n |  | TRUE
5 | bus_LV_2-10_0_6_node_34 | 0.4 | n |  | TRUE
6 | bus_LV_2-10_0_6_node_5 | 0.4 | n |  | TRUE
7 | bus_LV_2-10_0_6_node_6 | 0.4 | n |  | TRUE
8 | bus_LV_2-10_0_6_node_7 | 0.4 | n |  | TRUE
9 | bus_LV_2-10_0_6_node_8 | 0.4 | n |  | TRUE
10 | bus_LV_2-10_0_6_node_81 | 0.4 | n |  | TRUE
11 | bus_LV_2-10_0_6_node_59 | 0.4 | n |  | TRUE
12 | bus_LV_2-10_0_6_node_23 | 0.4 | n |  | TRUE
13 | bus_LV_2-10_0_6_node_9 | 0.4 | n |  | TRUE
14 | bus_LV_2-10_0_6_node_10 | 0.4 | n |  | TRUE
15 | bus_LV_2-10_0_6_node_11 | 0.4 | n |  | TRUE
16 | bus_LV_2-10_0_6_node_12 | 0.4 | n |  | TRUE
17 | bus_LV_2-10_0_6_node_13 | 0.4 | n |  | TRUE
18 | bus_LV_2-10_0_6_node_14 | 0.4 | n |  | TRUE
19 | bus_LV_2-10_0_6_node_15 | 0.4 | n |  | TRUE
20 | bus_LV_2-10_0_6_node_16 | 0.4 | n |  | TRUE
21 | bus_LV_2-10_0_6_node_33 | 0.4 | n |  | TRUE
22 | bus_LV_2-10_0_6_node_32 | 0.4 | n |  | TRUE
23 | bus_LV_2-10_0_6_node_18 | 0.4 | n |  | TRUE
24 | bus_LV_2-10_0_6_node_17 | 0.4 | n |  | TRUE
25 | bus_LV_2-10_0_6_node_28 | 0.4 | n |  | TRUE
26 | bus_LV_2-10_0_6_node_26 | 0.4 | n |  | TRUE
27 | bus_LV_2-10_0_6_node_69 | 0.4 | n |  | TRUE
28 | bus_LV_2-10_0_6_node_19 | 0.4 | n |  | TRUE
29 | bus_LV_2-10_0_6_node_20 | 0.4 | n |  | TRUE
30 | bus_LV_2-10_0_6_node_22 | 0.4 | n |  | TRUE
31 | bus_LV_2-10_0_6_node_36 | 0.4 | n |  | TRUE
32 | bus_LV_2-10_0_6_node_24 | 0.4 | n |  | TRUE
33 | bus_LV_2-10_0_6_node_25 | 0.4 | n |  | TRUE
34 | bus_LV_2-10_0_6_node_27 | 0.4 | n |  | TRUE
35 | bus_LV_2-10_0_6_node_29 | 0.4 | n |  | TRUE
36 | bus_LV_2-10_0_6_node_30 | 0.4 | n |  | TRUE
37 | bus_LV_2-10_0_6_node_31 | 0.4 | n |  | TRUE
38 | bus_LV_2-10_0_6_node_42 | 0.4 | n |  | TRUE
39 | bus_LV_2-10_0_6_node_44 | 0.4 | n |  | TRUE
40 | bus_LV_2-10_0_6_node_73 | 0.4 | n |  | TRUE
41 | bus_LV_2-10_0_6_node_48 | 0.4 | n |  | TRUE
42 | bus_LV_2-10_0_6_node_50 | 0.4 | n |  | TRUE
43 | bus_LV_2-10_0_6_node_53 | 0.4 | n |  | TRUE
44 | bus_LV_2-10_0_6_node_79 | 0.4 | n |  | TRUE
45 | bus_LV_2-10_0_6_node_54 | 0.4 | n |  | TRUE
46 | bus_LV_2-10_0_6_node_55 | 0.4 | n |  | TRUE
47 | bus_LV_2-10_0_6_node_56 | 0.4 | n |  | TRUE
48 | bus_LV_2-10_0_6_node_57 | 0.4 | n |  | TRUE
49 | bus_LV_2-10_0_6_node_71 | 0.4 | n |  | TRUE
50 | bus_LV_2-10_0_6_node_64 | 0.4 | n |  | TRUE
51 | bus_LV_2-10_0_6_node_58 | 0.4 | n |  | TRUE
52 | bus_LV_2-10_0_6_node_60 | 0.4 | n |  | TRUE
53 | bus_LV_2-10_0_6_node_61 | 0.4 | n |  | TRUE
54 | bus_LV_2-10_0_6_node_86 | 0.4 | n |  | TRUE
55 | bus_LV_2-10_0_6_node_65 | 0.4 | n |  | TRUE
56 | bus_LV_2-10_0_6_node_62 | 0.4 | n |  | TRUE
57 | bus_LV_2-10_0_6_node_63 | 0.4 | n |  | TRUE
58 | bus_LV_2-10_0_6_node_66 | 0.4 | n |  | TRUE
59 | bus_LV_2-10_0_6_node_93 | 0.4 | n |  | TRUE
60 | bus_LV_2-10_0_6_node_67 | 0.4 | n |  | TRUE
61 | bus_LV_2-10_0_6_node_68 | 0.4 | n |  | TRUE
62 | bus_LV_2-10_0_6_node_70 | 0.4 | n |  | TRUE
63 | bus_LV_2-10_0_6_node_72 | 0.4 | n |  | TRUE
64 | bus_LV_2-10_0_6_node_95 | 0.4 | n |  | TRUE
65 | bus_LV_2-10_0_6_node_89 | 0.4 | n |  | TRUE
66 | bus_LV_2-10_0_6_node_87 | 0.4 | n |  | TRUE
67 | bus_LV_2-10_0_6_node_78 | 0.4 | n |  | TRUE
68 | bus_LV_2-10_0_6_node_80 | 0.4 | n |  | TRUE
69 | bus_LV_2-10_0_6_node_74 | 0.4 | n |  | TRUE
70 | bus_LV_2-10_0_6_node_75 | 0.4 | n |  | TRUE
71 | bus_LV_2-10_0_6_node_76 | 0.4 | n |  | TRUE
72 | bus_LV_2-10_0_6_node_77 | 0.4 | n |  | TRUE
73 | bus_LV_2-10_0_6_node_97 | 0.4 | n |  | TRUE
74 | bus_LV_2-10_0_6_node_83 | 0.4 | n |  | TRUE
75 | bus_LV_2-10_0_6_node_82 | 0.4 | n |  | TRUE
76 | bus_LV_2-10_0_6_node_84 | 0.4 | n |  | TRUE
77 | bus_LV_2-10_0_6_node_94 | 0.4 | n |  | TRUE
78 | bus_LV_2-10_0_6_node_90 | 0.4 | n |  | TRUE
79 | bus_LV_2-10_0_6_node_91 | 0.4 | n |  | TRUE
80 | bus_LV_2-10_0_6_node_96 | 0.4 | n |  | TRUE
81 | bus_LV_2-10_0_6_node_98 | 0.4 | n |  | TRUE
82 | bus_MV_349_0_node_192 | 20 | n |  | TRUE

## load
| name | bus | p_mw | q_mvar | const_z_percent | const_i_percent | sn_mva | scaling | in_service | type
0 | LV_2-10_0_6_load_0 | 0 | 0.0060267 | 0.0015104 | 0 | 0 |  | 1 | TRUE | wye
1 | LV_2-10_0_6_load_1 | 1 | 0.0020496 | 0.00051367 | 0 | 0 |  | 1 | TRUE | wye
2 | LV_2-10_0_6_load_2 | 2 | 0.0073917 | 0.0018525 | 0 | 0 |  | 1 | TRUE | wye
3 | LV_2-10_0_6_load_34 | 5 | 0.0023198 | 0.00058139 | 0 | 0 |  | 1 | TRUE | wye
4 | LV_2-10_0_6_load_5 | 6 | 0.011705 | 0.0029336 | 0 | 0 |  | 1 | TRUE | wye
5 | LV_2-10_0_6_load_81 | 10 | 0.0019621 | 0.00049174 | 0 | 0 |  | 1 | TRUE | wye
6 | LV_2-10_0_6_load_59 | 11 | 0.024608 | 0.0061673 | 0 | 0 |  | 1 | TRUE | wye
7 | LV_2-10_0_6_load_23 | 12 | 0.010238 | 0.0025658 | 0 | 0 |  | 1 | TRUE | wye
8 | LV_2-10_0_6_load_9 | 13 | 0.01055 | 0.002644 | 0 | 0 |  | 1 | TRUE | wye
9 | LV_2-10_0_6_load_12 | 16 | 0.011283 | 0.0028278 | 0 | 0 |  | 1 | TRUE | wye
10 | LV_2-10_0_6_load_13 | 17 | 0.0066996 | 0.0016791 | 0 | 0 |  | 1 | TRUE | wye
11 | LV_2-10_0_6_load_14 | 18 | 0.0077073 | 0.0019316 | 0 | 0 |  | 1 | TRUE | wye
12 | LV_2-10_0_6_load_15 | 19 | 0.01009 | 0.0025287 | 0 | 0 |  | 1 | TRUE | wye
13 | LV_2-10_0_6_load_33 | 21 | 0.0036326 | 0.00091041 | 0 | 0 |  | 1 | TRUE | wye
14 | LV_2-10_0_6_load_17 | 24 | 0.010028 | 0.0025134 | 0 | 0 |  | 1 | TRUE | wye
15 | LV_2-10_0_6_load_26 | 26 | 0.00065769 | 0.00016483 | 0 | 0 |  | 1 | TRUE | wye
16 | LV_2-10_0_6_load_19 | 28 | 0.0087278 | 0.0021874 | 0 | 0 |  | 1 | TRUE | wye
17 | LV_2-10_0_6_load_20 | 29 | 0.0050392 | 0.0012629 | 0 | 0 |  | 1 | TRUE | wye
18 | LV_2-10_0_6_load_36 | 31 | 0.0010947 | 0.00027435 | 0 | 0 |  | 1 | TRUE | wye
19 | LV_2-10_0_6_load_24 | 32 | 0.004216 | 0.0010566 | 0 | 0 |  | 1 | TRUE | wye
20 | LV_2-10_0_6_load_25 | 33 | 0.0020049 | 0.00050248 | 0 | 0 |  | 1 | TRUE | wye
21 | LV_2-10_0_6_load_27 | 34 | 0.00049116 | 0.0001231 | 0 | 0 |  | 1 | TRUE | wye
22 | LV_2-10_0_6_load_29 | 35 | 0.0075968 | 0.0019039 | 0 | 0 |  | 1 | TRUE | wye
23 | LV_2-10_0_6_load_30 | 36 | 0.0076275 | 0.0019116 | 0 | 0 |  | 1 | TRUE | wye
24 | LV_2-10_0_6_load_31 | 37 | 0.0075511 | 0.0018925 | 0 | 0 |  | 1 | TRUE | wye
25 | LV_2-10_0_6_load_42 | 38 | 0.0062455 | 0.0015653 | 0 | 0 |  | 1 | TRUE | wye
26 | LV_2-10_0_6_load_44 | 39 | 0.0023418 | 0.0005869 | 0 | 0 |  | 1 | TRUE | wye
27 | LV_2-10_0_6_load_48 | 41 | 0.00071204 | 0.00017845 | 0 | 0 |  | 1 | TRUE | wye
28 | LV_2-10_0_6_load_50 | 42 | 0.00073801 | 0.00018496 | 0 | 0 |  | 1 | TRUE | wye
29 | LV_2-10_0_6_load_53 | 43 | 0.0015207 | 0.00038113 | 0 | 0 |  | 1 | TRUE | wye
30 | LV_2-10_0_6_load_79 | 44 | 0.0062379 | 0.0015634 | 0 | 0 |  | 1 | TRUE | wye
31 | LV_2-10_0_6_load_54 | 45 | 0.0033045 | 0.00082819 | 0 | 0 |  | 1 | TRUE | wye
32 | LV_2-10_0_6_load_55 | 46 | 0.0076699 | 0.0019223 | 0 | 0 |  | 1 | TRUE | wye
33 | LV_2-10_0_6_load_56 | 47 | 0.003434 | 0.00086065 | 0 | 0 |  | 1 | TRUE | wye
34 | LV_2-10_0_6_load_71 | 49 | 0.0058066 | 0.0014553 | 0 | 0 |  | 1 | TRUE | wye
35 | LV_2-10_0_6_load_64 | 50 | 0.0021835 | 0.00054725 | 0 | 0 |  | 1 | TRUE | wye
36 | LV_2-10_0_6_load_58 | 51 | 0.0052835 | 0.0013242 | 0 | 0 |  | 1 | TRUE | wye
37 | LV_2-10_0_6_load_60 | 52 | 0.0032077 | 0.00080392 | 0 | 0 |  | 1 | TRUE | wye
38 | LV_2-10_0_6_load_86 | 54 | 0.0041295 | 0.001035 | 0 | 0 |  | 1 | TRUE | wye
39 | LV_2-10_0_6_load_65 | 55 | 0.0032372 | 0.00081131 | 0 | 0 |  | 1 | TRUE | wye
40 | LV_2-10_0_6_load_62 | 56 | 0.003543 | 0.00088797 | 0 | 0 |  | 1 | TRUE | wye
41 | LV_2-10_0_6_load_63 | 57 | 0.0055986 | 0.0014032 | 0 | 0 |  | 1 | TRUE | wye
42 | LV_2-10_0_6_load_66 | 58 | 0.0040856 | 0.0010239 | 0 | 0 |  | 1 | TRUE | wye
43 | LV_2-10_0_6_load_67 | 60 | 0.018862 | 0.0047272 | 0 | 0 |  | 1 | TRUE | wye
44 | LV_2-10_0_6_load_89 | 65 | 0.0032903 | 0.00082464 | 0 | 0 |  | 1 | TRUE | wye
45 | LV_2-10_0_6_load_87 | 66 | 0.0089783 | 0.0022502 | 0 | 0 |  | 1 | TRUE | wye
46 | LV_2-10_0_6_load_80 | 68 | 0.0023302 | 0.00058399 | 0 | 0 |  | 1 | TRUE | wye
47 | LV_2-10_0_6_load_74 | 69 | 0.0021639 | 0.00054232 | 0 | 0 |  | 1 | TRUE | wye
48 | LV_2-10_0_6_load_75 | 70 | 0.00034268 | 8.5884e-05 | 0 | 0 |  | 1 | TRUE | wye
49 | LV_2-10_0_6_load_77 | 72 | 0.0079093 | 0.0019823 | 0 | 0 |  | 1 | TRUE | wye
50 | LV_2-10_0_6_load_97 | 73 | 0.0076886 | 0.001927 | 0 | 0 |  | 1 | TRUE | wye
51 | LV_2-10_0_6_load_83 | 74 | 0.0020573 | 0.00051562 | 0 | 0 |  | 1 | TRUE | wye
52 | LV_2-10_0_6_load_82 | 75 | 0.0057974 | 0.001453 | 0 | 0 |  | 1 | TRUE | wye
53 | LV_2-10_0_6_load_84 | 76 | 0.0036602 | 0.00091734 | 0 | 0 |  | 1 | TRUE | wye
54 | LV_2-10_0_6_load_94 | 77 | 0.0032279 | 0.00080898 | 0 | 0 |  | 1 | TRUE | wye
55 | LV_2-10_0_6_load_90 | 78 | 0.00090712 | 0.00022735 | 0 | 0 |  | 1 | TRUE | wye
56 | LV_2-10_0_6_load_91 | 79 | 0.0023994 | 0.00060135 | 0 | 0 |  | 1 | TRUE | wye
57 | LV_2-10_0_6_load_96 | 80 | 0.0023641 | 0.0005925 | 0 | 0 |  | 1 | TRUE | wye
58 | LV_2-10_0_6_load_98 | 81 | 0.0077836 | 0.0019507 | 0 | 0 |  | 1 | TRUE | wye

## ext_grid
| name | bus | vm_pu | va_degree | slack_weight | in_service
0 |  | 53 | 1 | 0 | 1 | TRUE

## line
| name | std_type | from_bus | to_bus | length_km | r_ohm_per_km | x_ohm_per_km | c_nf_per_km | g_us_per_km | max_i_ka | df | parallel | type | in_service
0 | LV_2-10_0_6_line_0 |  | 0 | 1 | 0.02127 | 0.125 | 0.08 | 261 | 0 | 0.364 | 1 | 4 | cs | TRUE
1 | LV_2-10_0_6_line_1 |  | 0 | 2 | 0.036636 | 0.125 | 0.08 | 261 | 0 | 0.364 | 1 | 4 | cs | TRUE
2 | LV_2-10_0_6_line_2 |  | 1 | 3 | 0.021808 | 0.125 | 0.08 | 261 | 0 | 0.364 | 1 | 4 | cs | TRUE
3 | LV_2-10_0_6_line_3 |  | 2 | 4 | 0.016165 | 0.125 | 0.08 | 261 | 0 | 0.364 | 1 | 1 | cs | TRUE
4 | LV_2-10_0_6_line_4 |  | 3 | 5 | 0.018733 | 0.125 | 0.08 | 261 | 0 | 0.364 | 1 | 4 | cs | TRUE
5 | LV_2-10_0_6_line_5 |  | 4 | 6 | 0.014756 | 0.125 | 0.08 | 261 | 0 | 0.364 | 1 | 1 | cs | TRUE
6 | LV_2-10_0_6_line_6 |  | 5 | 21 | 0.014889 | 0.125 | 0.08 | 261 | 0 | 0.364 | 1 | 4 | cs | TRUE
7 | LV_2-10_0_6_line_7 |  | 6 | 7 | 0.012791 | 0.125 | 0.08 | 261 | 0 | 0.364 | 1 | 1 | cs | TRUE
8 | LV_2-10_0_6_line_8 |  | 7 | 8 | 0.039803 | 0.125 | 0.08 | 261 | 0 | 0.364 | 1 | 1 | cs | TRUE
9 | LV_2-10_0_6_line_9 |  | 7 | 9 | 0.02415 | 0.125 | 0.08 | 261 | 0 | 0.364 | 1 | 1 | cs | TRUE
10 | LV_2-10_0_6_line_10 |  | 8 | 10 | 0.0097196 | 0.125 | 0.08 | 261 | 0 | 0.364 | 1 | 1 | cs | TRUE
11 | LV_2-10_0_6_line_11 |  | 8 | 11 | 0.044199 | 0.125 | 0.08 | 261 | 0 | 0.364 | 1 | 1 | cs | TRUE
12 | LV_2-10_0_6_line_12 |  | 9 | 12 | 0.025311 | 0.125 | 0.08 | 261 | 0 | 0.364 | 1 | 1 | cs | TRUE
13 | LV_2-10_0_6_line_13 |  | 10 | 74 | 0.023529 | 0.125 | 0.08 | 261 | 0 | 0.364 | 1 | 1 | cs | TRUE
14 | LV_2-10_0_6_line_14 |  | 13 | 14 | 0.03319 | 0.125 | 0.08 | 261 | 0 | 0.364 | 1 | 4 | cs | TRUE
15 | LV_2-10_0_6_line_15 |  | 13 | 15 | 0.015105 | 0.125 | 0.08 | 261 | 0 | 0.364 | 1 | 4 | cs | TRUE
16 | LV_2-10_0_6_line_16 |  | 14 | 16 | 0.033008 | 0.125 | 0.08 | 261 | 0 | 0.364 | 1 | 4 | cs | TRUE
17 | LV_2-10_0_6_line_17 |  | 14 | 17 | 0.041794 | 0.125 | 0.08 | 261 | 0 | 0.364 | 1 | 1 | cs | TRUE
18 | LV_2-10_0_6_line_18 |  | 15 | 18 | 0.0071174 | 0.125 | 0.08 | 261 | 0 | 0.364 | 1 | 4 | cs | TRUE
19 | LV_2-10_0_6_line_19 |  | 15 | 19 | 0.020842 | 0.125 | 0.08 | 261 | 0 | 0.364 | 1 | 1 | cs | TRUE
20 | LV_2-10_0_6_line_20 |  | 16 | 20 | 0.032034 | 0.125 | 0.08 | 261 | 0 | 0.364 | 1 | 4 | cs | TRUE
21 | LV_2-10_0_6_line_21 |  | 18 | 21 | 0.003123 | 0.125 | 0.08 | 261 | 0 | 0.364 | 1 | 4 | cs | TRUE
22 | LV_2-10_0_6_line_22 |  | 19 | 22 | 0.04674 | 0.125 | 0.08 | 261 | 0 | 0.364 | 1 | 1 | cs | TRUE
23 | LV_2-10_0_6_line_23 |  | 20 | 23 | 0.037093 | 0.125 | 0.08 | 261 | 0 | 0.364 | 1 | 4 | cs | TRUE
24 | LV_2-10_0_6_line_24 |  | 22 | 37 | 0.033824 | 0.125 | 0.08 | 261 | 0 | 0.364 | 1 | 1 | cs | TRUE
25 | LV_2-10_0_6_line_25 |  | 23 | 26 | 0.020919 | 0.125 | 0.08 | 261 | 0 | 0.364 | 1 | 1 | cs | TRUE
26 | LV_2-10_0_6_line_26 |  | 23 | 27 | 0.028771 | 0.125 | 0.08 | 261 | 0 | 0.364 | 1 | 4 | cs | TRUE
27 | LV_2-10_0_6_line_27 |  | 24 | 25 | 0.013377 | 0.125 | 0.08 | 261 | 0 | 0.364 | 1 | 1 | cs | TRUE
28 | LV_2-10_0_6_line_28 |  | 25 | 35 | 0.023594 | 0.125 | 0.08 | 261 | 0 | 0.364 | 1 | 1 | cs | TRUE
29 | LV_2-10_0_6_line_29 |  | 25 | 36 | 0.043558 | 0.125 | 0.08 | 261 | 0 | 0.364 | 1 | 1 | cs | TRUE
30 | LV_2-10_0_6_line_30 |  | 26 | 32 | 0.0043383 | 0.125 | 0.08 | 261 | 0 | 0.364 | 1 | 1 | cs | TRUE
31 | LV_2-10_0_6_line_31 |  | 27 | 63 | 0.005217 | 0.125 | 0.08 | 261 | 0 | 0.364 | 1 | 4 | cs | TRUE
32 | LV_2-10_0_6_line_32 |  | 27 | 60 | 0.024067 | 0.125 | 0.08 | 261 | 0 | 0.364 | 1 | 1 | cs | TRUE
33 | LV_2-10_0_6_line_33 |  | 28 | 29 | 0.009675 | 0.125 | 0.08 | 261 | 0 | 0.364 | 1 | 1 | cs | TRUE
34 | LV_2-10_0_6_line_34 |  | 29 | 30 | 0.021122 | 0.125 | 0.08 | 261 | 0 | 0.364 | 1 | 1 | cs | TRUE
35 | LV_2-10_0_6_line_35 |  | 30 | 31 | 0.00054559 | 0.125 | 0.08 | 261 | 0 | 0.364 | 1 | 1 | cs | TRUE
36 | LV_2-10_0_6_line_36 |  | 31 | 34 | 0.022938 | 0.125 | 0.08 | 261 | 0 | 0.364 | 1 | 1 | cs | TRUE
37 | LV_2-10_0_6_line_37 |  | 32 | 33 | 0.0083355 | 0.125 | 0.08 | 261 | 0 | 0.364 | 1 | 1 | cs | TRUE
38 | LV_2-10_0_6_line_38 |  | 33 | 34 | 0.0040463 | 0.125 | 0.08 | 261 | 0 | 0.364 | 1 | 1 | cs | TRUE
39 | LV_2-10_0_6_line_39 |  | 35 | 37 | 0.020366 | 0.125 | 0.08 | 261 | 0 | 0.364 | 1 | 1 | cs | TRUE
40 | LV_2-10_0_6_line_40 |  | 38 | 39 | 0.018891 | 0.125 | 0.08 | 261 | 0 | 0.364 | 1 | 1 | cs | TRUE
41 | LV_2-10_0_6_line_41 |  | 39 | 40 | 0.011174 | 0.125 | 0.08 | 261 | 0 | 0.364 | 1 | 1 | cs | TRUE
42 | LV_2-10_0_6_line_42 |  | 40 | 67 | 0.005395 | 0.125 | 0.08 | 261 | 0 | 0.364 | 1 | 1 | cs | TRUE
43 | LV_2-10_0_6_line_43 |  | 40 | 68 | 0.020073 | 0.125 | 0.08 | 261 | 0 | 0.364 | 1 | 1 | cs | TRUE
44 | LV_2-10_0_6_line_44 |  | 40 | 44 | 0.027016 | 0.125 | 0.08 | 261 | 0 | 0.364 | 1 | 1 | cs | TRUE
45 | LV_2-10_0_6_line_45 |  | 41 | 42 | 0.0032772 | 0.125 | 0.08 | 261 | 0 | 0.364 | 1 | 1 | cs | TRUE
46 | LV_2-10_0_6_line_46 |  | 42 | 43 | 0.02527 | 0.125 | 0.08 | 261 | 0 | 0.364 | 1 | 1 | cs | TRUE
47 | LV_2-10_0_6_line_47 |  | 43 | 44 | 0.027883 | 0.125 | 0.08 | 261 | 0 | 0.364 | 1 | 1 | cs | TRUE
48 | LV_2-10_0_6_line_48 |  | 45 | 46 | 0.0027996 | 0.125 | 0.08 | 261 | 0 | 0.364 | 1 | 1 | cs | TRUE
49 | LV_2-10_0_6_line_49 |  | 45 | 47 | 0.01616 | 0.125 | 0.08 | 261 | 0 | 0.364 | 1 | 1 | cs | TRUE
50 | LV_2-10_0_6_line_50 |  | 46 | 48 | 0.026117 | 0.125 | 0.08 | 261 | 0 | 0.364 | 1 | 1 | cs | TRUE
51 | LV_2-10_0_6_line_51 |  | 48 | 49 | 0.032221 | 0.125 | 0.08 | 261 | 0 | 0.364 | 1 | 4 | cs | TRUE
52 | LV_2-10_0_6_line_52 |  | 48 | 50 | 0.016454 | 0.125 | 0.08 | 261 | 0 | 0.364 | 1 | 4 | cs | TRUE
53 | LV_2-10_0_6_line_53 |  | 49 | 61 | 0.01651 | 0.125 | 0.08 | 261 | 0 | 0.364 | 1 | 4 | cs | TRUE
54 | LV_2-10_0_6_line_54 |  | 50 | 58 | 0.032731 | 0.125 | 0.08 | 261 | 0 | 0.364 | 1 | 1 | cs | TRUE
55 | LV_2-10_0_6_line_55 |  | 50 | 56 | 0.022286 | 0.125 | 0.08 | 261 | 0 | 0.364 | 1 | 4 | cs | TRUE
56 | LV_2-10_0_6_line_56 |  | 51 | 52 | 0.024658 | 0.125 | 0.08 | 261 | 0 | 0.364 | 1 | 1 | cs | TRUE
57 | LV_2-10_0_6_line_57 |  | 52 | 53 | 0.016381 | 0.125 | 0.08 | 261 | 0 | 0.364 | 1 | 1 | cs | TRUE
58 | LV_2-10_0_6_line_58 |  | 53 | 54 | 0.016214 | 0.125 | 0.08 | 261 | 0 | 0.364 | 1 | 1 | cs | TRUE
59 | LV_2-10_0_6_line_59 |  | 53 | 55 | 0.016912 | 0.125 | 0.08 | 261 | 0 | 0.364 | 1 | 4 | cs | TRUE
60 | LV_2-10_0_6_line_60 |  | 55 | 57 | 0.03295 | 0.125 | 0.08 | 261 | 0 | 0.364 | 1 | 4 | cs | TRUE
61 | LV_2-10_0_6_line_61 |  | 56 | 57 | 0.0014013 | 0.125 | 0.08 | 261 | 0 | 0.364 | 1 | 4 | cs | TRUE
62 | LV_2-10_0_6_line_62 |  | 58 | 59 | 0.0071503 | 0.125 | 0.08 | 261 | 0 | 0.364 | 1 | 1 | cs | TRUE
63 | LV_2-10_0_6_line_63 |  | 59 | 80 | 0.023566 | 0.125 | 0.08 | 261 | 0 | 0.364 | 1 | 1 | cs | TRUE
64 | LV_2-10_0_6_line_64 |  | 59 | 79 | 0.034819 | 0.125 | 0.08 | 261 | 0 | 0.364 | 1 | 1 | cs | TRUE
65 | LV_2-10_0_6_line_65 |  | 61 | 62 | 0.006168 | 0.125 | 0.08 | 261 | 0 | 0.364 | 1 | 4 | cs | TRUE
66 | LV_2-10_0_6_line_66 |  | 62 | 64 | 0.003988 | 0.125 | 0.08 | 261 | 0 | 0.364 | 1 | 4 | cs | TRUE
67 | LV_2-10_0_6_line_67 |  | 63 | 65 | 0.033541 | 0.125 | 0.08 | 261 | 0 | 0.364 | 1 | 4 | cs | TRUE
68 | LV_2-10_0_6_line_68 |  | 63 | 66 | 0.031267 | 0.125 | 0.08 | 261 | 0 | 0.364 | 1 | 1 | cs | TRUE
69 | LV_2-10_0_6_line_69 |  | 64 | 68 | 0.0016016 | 0.125 | 0.08 | 261 | 0 | 0.364 | 1 | 1 | cs | TRUE
70 | LV_2-10_0_6_line_70 |  | 64 | 77 | 0.022061 | 0.125 | 0.08 | 261 | 0 | 0.364 | 1 | 4 | cs | TRUE
71 | LV_2-10_0_6_line_71 |  | 65 | 77 | 0.023398 | 0.125 | 0.08 | 261 | 0 | 0.364 | 1 | 4 | cs | TRUE
72 | LV_2-10_0_6_line_72 |  | 67 | 73 | 0.0058994 | 0.125 | 0.08 | 261 | 0 | 0.364 | 1 | 1 | cs | TRUE
73 | LV_2-10_0_6_line_73 |  | 67 | 71 | 0.026752 | 0.125 | 0.08 | 261 | 0 | 0.364 | 1 | 1 | cs | TRUE
74 | LV_2-10_0_6_line_74 |  | 69 | 70 | 0.032221 | 0.125 | 0.08 | 261 | 0 | 0.364 | 1 | 1 | cs | TRUE
75 | LV_2-10_0_6_line_75 |  | 69 | 71 | 0.037094 | 0.125 | 0.08 | 261 | 0 | 0.364 | 1 | 1 | cs | TRUE
76 | LV_2-10_0_6_line_76 |  | 71 | 72 | 0.011363 | 0.125 | 0.08 | 261 | 0 | 0.364 | 1 | 1 | cs | TRUE
77 | LV_2-10_0_6_line_77 |  | 74 | 75 | 0.013011 | 0.125 | 0.08 | 261 | 0 | 0.364 | 1 | 1 | cs | TRUE
78 | LV_2-10_0_6_line_78 |  | 75 | 76 | 0.014623 | 0.125 | 0.08 | 261 | 0 | 0.364 | 1 | 1 | cs | TRUE
79 | LV_2-10_0_6_line_79 |  | 78 | 79 | 0.035116 | 0.125 | 0.08 | 261 | 0 | 0.364 | 1 | 1 | cs | TRUE
80 | LV_2-10_0_6_line_80 |  | 80 | 81 | 0.0028192 | 0.125 | 0.08 | 261 | 0 | 0.364 | 1 | 1 | cs | TRUE

## trafo
| name | std_type | hv_bus | lv_bus | sn_mva | vn_hv_kv | vn_lv_kv | vk_percent | vkr_percent | pfe_kw | i0_percent | shift_degree | tap_side | tap_neutral | tap_min | tap_max | tap_step_percent | tap_step_degree | tap_pos | tap_phase_shifter | parallel | df | in_service
0 | LV_2-10_0_6_trafo_61 | 0.63 MVA 20/0.4 kV | 82 | 53 | 0.63 | 20 | 0.4 | 6 | 1.206 | 1.65 | 0.2619 | 150 | hv | 0 | -2 | 2 | 2.5 | 0 | 0 | FALSE | 1 | 1 | TRUE

## line_geodata
| x0 | y0 | x1 | y1 | x2 | y2 | x3 | y3 | x4 | y4
0 | 2676532.0564 | 1236913.1862 | 2676536.375 | 1236917.8791 | 2676548.1684 | 1236926.9738
1 | 2676532.0564 | 1236913.1862 | 2676507.2485 | 1236886.2277
2 | 2676565.4375 | 1236940.2913 | 2676548.1684 | 1236926.9738
3 | 2676496.3025 | 1236874.3329 | 2676507.2485 | 1236886.2277
4 | 2676565.4375 | 1236940.2913 | 2676554.0865 | 1236955.1936
5 | 2676496.3025 | 1236874.3329 | 2676484.3038 | 1236882.9215
6 | 2676554.0865 | 1236955.1936 | 2676545.0648 | 1236967.0378
7 | 2676473.9025 | 1236890.3667 | 2676484.3038 | 1236882.9215
8 | 2676473.9025 | 1236890.3667 | 2676459.7946 | 1236899.447 | 2676441.3569 | 1236910.9955 | 2676440.3391 | 1236911.8831
9 | 2676457.1351 | 1236905.0055 | 2676473.7246 | 1236895.3679 | 2676473.9025 | 1236890.3667
10 | 2676440.3391 | 1236911.8831 | 2676432.117 | 1236917.0665
11 | 2676440.3391 | 1236911.8831 | 2676443.7372 | 1236917.1304 | 2676460.0428 | 1236951.3964
12 | 2676457.1351 | 1236905.0055 | 2676467.7601 | 1236927.979
13 | 2676412.2129 | 1236929.6145 | 2676432.117 | 1236917.0665
14 | 2676503.926 | 1237006.178 | 2676520.2871 | 1236999.5619 | 2676529.706 | 1236987.1991
15 | 2676538.8597 | 1236975.1842 | 2676529.706 | 1236987.1991
16 | 2676503.926 | 1237006.178 | 2676517.6239 | 1237036.21
17 | 2676503.926 | 1237006.178 | 2676486.3822 | 1236968.2443
18 | 2676538.8597 | 1236975.1842 | 2676543.1724 | 1236969.5222
19 | 2676538.8597 | 1236975.1842 | 2676555.5036 | 1236987.7296
20 | 2676530.9176 | 1237065.3556 | 2676517.6239 | 1237036.21
21 | 2676545.0648 | 1236967.0378 | 2676543.1724 | 1236969.5222
22 | 2676598.8564 | 1236986.2985 | 2676590.9965 | 1236981.4604 | 2676576.192 | 1236979.4349 | 2676564.4501 | 1236982.241 | 2676555.5036 | 1236987.7296
23 | 2676530.9176 | 1237065.3556 | 2676535.8184 | 1237076.1039 | 2676549.0771 | 1237097.6564
24 | 2676598.8564 | 1236986.2985 | 2676594.1922 | 1237018.216 | 2676593.7089 | 1237019.7074
25 | 2676549.0771 | 1237097.6564 | 2676557.1579 | 1237105.3102 | 2676565.7609 | 1237109.9797
26 | 2676549.0771 | 1237097.6564 | 2676539.844 | 1237103.6749 | 2676523.8458 | 1237111.5076
27 | 2676577.4785 | 1237060.3743 | 2676566.6946 | 1237052.4596
28 | 2676577.4785 | 1237060.3743 | 2676584.9959 | 1237046.5949 | 2676587.4305 | 1237039.0819
29 | 2676577.4785 | 1237060.3743 | 2676594.5185 | 1237076.7942 | 2676601.2285 | 1237073.4006 | 2676608.4466 | 1237063.3491
30 | 2676565.7609 | 1237109.9797 | 2676569.5738 | 1237112.0492
31 | 2676523.8458 | 1237111.5076 | 2676525.6592 | 1237116.401
32 | 2676523.8458 | 1237111.5076 | 2676507.2269 | 1237117.5978 | 2676501.2489 | 1237119.7894
33 | 2676613.502 | 1237109.7504 | 2676618.7916 | 1237101.6494
34 | 2676601.9538 | 1237127.4363 | 2676613.502 | 1237109.7504
35 | 2676601.4574 | 1237127.2099 | 2676601.9538 | 1237127.4363
36 | 2676580.5884 | 1237117.6902 | 2676601.4574 | 1237127.2099
37 | 2676576.907 | 1237116.0109 | 2676576.6941 | 1237115.9138 | 2676569.5738 | 1237112.0492
38 | 2676580.5884 | 1237117.6902 | 2676576.907 | 1237116.0109
39 | 2676593.7089 | 1237019.7074 | 2676587.4305 | 1237039.0819
40 | 2676460.343 | 1237172.6432 | 2676444.5335 | 1237162.3021
41 | 2676434.6627 | 1237157.0801 | 2676443.4198 | 1237161.5736 | 2676444.5335 | 1237162.3021
42 | 2676434.6627 | 1237157.0801 | 2676429.5163 | 1237155.4127
43 | 2676434.6627 | 1237157.0801 | 2676443.1544 | 1237149.2728 | 2676450.2245 | 1237144.4859
44 | 2676434.6627 | 1237157.0801 | 2676414.9235 | 1237175.5252
45 | 2676376.0872 | 1237211.8154 | 2676373.6927 | 1237214.0529
46 | 2676376.0872 | 1237211.8154 | 2676394.551 | 1237194.5621
47 | 2676414.9235 | 1237175.5252 | 2676394.551 | 1237194.5621
48 | 2676413.9237 | 1237111.8527 | 2676415.9881 | 1237109.9616
49 | 2676413.9237 | 1237111.8527 | 2676402.0072 | 1237122.7684
50 | 2676435.2467 | 1237092.3204 | 2676415.9881 | 1237109.9616
51 | 2676435.2467 | 1237092.3204 | 2676449.1711 | 1237121.3776
52 | 2676428.296 | 1237077.3984 | 2676435.2467 | 1237092.3204
53 | 2676456.306 | 1237136.2663 | 2676449.1711 | 1237121.3776
54 | 2676428.296 | 1237077.3984 | 2676415.6186 | 1237047.222
55 | 2676428.296 | 1237077.3984 | 2676448.0977 | 1237067.173
56 | 2676480.6843 | 1236997.9416 | 2676483.6353 | 1237004.7602 | 2676488.9906 | 1237021.1354
57 | 2676489.6861 | 1237037.2607 | 2676490.442 | 1237025.5734 | 2676488.9906 | 1237021.1354
58 | 2676489.6861 | 1237037.2607 | 2676496.5945 | 1237051.9376
59 | 2676489.6861 | 1237037.2607 | 2676476.0475 | 1237047.2605
60 | 2676476.0475 | 1237047.2605 | 2676450.7744 | 1237065.7907 | 2676449.3427 | 1237066.53
61 | 2676448.0977 | 1237067.173 | 2676449.3427 | 1237066.53
62 | 2676412.8492 | 1237040.6298 | 2676415.6186 | 1237047.222
63 | 2676412.8492 | 1237040.6298 | 2676403.8131 | 1237018.8646
64 | 2676412.8492 | 1237040.6298 | 2676384.3564 | 1237053.9171 | 2676381.7244 | 1237056.0378
65 | 2676451.1175 | 1237139.6241 | 2676456.306 | 1237136.2663
66 | 2676451.1175 | 1237139.6241 | 2676451.5507 | 1237143.588
67 | 2676525.6592 | 1237116.401 | 2676508.1384 | 1237121.4344 | 2676493.881 | 1237127.0161
68 | 2676525.6592 | 1237116.401 | 2676536.5407 | 1237145.713
69 | 2676451.5507 | 1237143.588 | 2676450.2245 | 1237144.4859
70 | 2676451.5507 | 1237143.588 | 2676472.0932 | 1237135.5458
71 | 2676493.881 | 1237127.0161 | 2676472.0932 | 1237135.5458
72 | 2676429.5163 | 1237155.4127 | 2676433.9584 | 1237151.5307
73 | 2676429.5163 | 1237155.4127 | 2676409.7544 | 1237173.5044
74 | 2676382.3936 | 1237198.551 | 2676358.6273 | 1237220.3071
75 | 2676409.7544 | 1237173.5044 | 2676382.3936 | 1237198.551
76 | 2676409.7544 | 1237173.5044 | 2676402.6042 | 1237164.673
77 | 2676402.303 | 1236938.0174 | 2676410.8696 | 1236930.4613 | 2676412.2129 | 1236929.6145
78 | 2676391.3364 | 1236947.6905 | 2676402.303 | 1236938.0174
79 | 2676357.5902 | 1237081.4025 | 2676374.7532 | 1237061.6546 | 2676381.7244 | 1237056.0378
80 | 2676402.7321 | 1237016.2609 | 2676403.8131 | 1237018.8646

## bus_geodata
| x | y | coords
0 | 2676532.0564 | 1236913.1862
1 | 2676548.1684 | 1236926.9738
2 | 2676507.2485 | 1236886.2277
3 | 2676565.4375 | 1236940.2913
4 | 2676496.3025 | 1236874.3329
5 | 2676554.0865 | 1236955.1936
6 | 2676484.3038 | 1236882.9215
7 | 2676473.9025 | 1236890.3667
8 | 2676440.3391 | 1236911.8831
9 | 2676457.1351 | 1236905.0055
10 | 2676432.117 | 1236917.0665
11 | 2676460.0428 | 1236951.3964
12 | 2676467.7601 | 1236927.979
13 | 2676529.706 | 1236987.1991
14 | 2676503.926 | 1237006.178
15 | 2676538.8597 | 1236975.1842
16 | 2676517.6239 | 1237036.21
17 | 2676486.3822 | 1236968.2443
18 | 2676543.1724 | 1236969.5222
19 | 2676555.5036 | 1236987.7296
20 | 2676530.9176 | 1237065.3556
21 | 2676545.0648 | 1236967.0378
22 | 2676598.8565 | 1236986.2985
23 | 2676549.0771 | 1237097.6564
24 | 2676566.6946 | 1237052.4596
25 | 2676577.4785 | 1237060.3743
26 | 2676565.7609 | 1237109.9797
27 | 2676523.8458 | 1237111.5076
28 | 2676618.7916 | 1237101.6494
29 | 2676613.502 | 1237109.7504
30 | 2676601.9538 | 1237127.4363
31 | 2676601.4574 | 1237127.2099
32 | 2676569.5738 | 1237112.0492
33 | 2676576.907 | 1237116.0109
34 | 2676580.5884 | 1237117.6902
35 | 2676587.4305 | 1237039.0819
36 | 2676608.4466 | 1237063.3491
37 | 2676593.7089 | 1237019.7074
38 | 2676460.343 | 1237172.6432
39 | 2676444.5335 | 1237162.3021
40 | 2676434.6627 | 1237157.0801
41 | 2676373.6927 | 1237214.0529
42 | 2676376.0872 | 1237211.8154
43 | 2676394.551 | 1237194.5621
44 | 2676414.9235 | 1237175.5252
45 | 2676413.9237 | 1237111.8527
46 | 2676415.9881 | 1237109.9616
47 | 2676402.0072 | 1237122.7684
48 | 2676435.2467 | 1237092.3204
49 | 2676449.1711 | 1237121.3776
50 | 2676428.296 | 1237077.3985
51 | 2676480.6843 | 1236997.9416
52 | 2676488.9906 | 1237021.1354
53 | 2676489.6861 | 1237037.2606
54 | 2676496.5945 | 1237051.9376
55 | 2676476.0475 | 1237047.2605
56 | 2676448.0977 | 1237067.173
57 | 2676449.3427 | 1237066.53
58 | 2676415.6186 | 1237047.222
59 | 2676412.8492 | 1237040.6298
60 | 2676501.2489 | 1237119.7894
61 | 2676456.306 | 1237136.2663
62 | 2676451.1175 | 1237139.6241
63 | 2676525.6592 | 1237116.401
64 | 2676451.5507 | 1237143.588
65 | 2676493.881 | 1237127.0161
66 | 2676536.5407 | 1237145.713
67 | 2676429.5163 | 1237155.4127
68 | 2676450.2245 | 1237144.4859
69 | 2676382.3936 | 1237198.551
70 | 2676358.6273 | 1237220.3071
71 | 2676409.7544 | 1237173.5044
72 | 2676402.6042 | 1237164.673
73 | 2676433.9584 | 1237151.5307
74 | 2676412.2129 | 1236929.6145
75 | 2676402.303 | 1236938.0174
76 | 2676391.3364 | 1236947.6905
77 | 2676472.0932 | 1237135.5458
78 | 2676357.5902 | 1237081.4025
79 | 2676381.7244 | 1237056.0378
80 | 2676403.8131 | 1237018.8646
81 | 2676402.7321 | 1237016.2609
82 | 2676496.5945 | 1237051.9376

## line_std_types
| c_nf_per_km | r_ohm_per_km | x_ohm_per_km | max_i_ka | type | q_mm2 | alpha | voltage_rating
NAYY 4x50 SE | 210 | 0.642 | 0.083 | 0.142 | cs | 50 | 0.00403 | LV
NAYY 4x120 SE | 264 | 0.225 | 0.08 | 0.242 | cs | 120 | 0.00403 | LV
NAYY 4x150 SE | 261 | 0.208 | 0.08 | 0.27 | cs | 150 | 0.00403 | LV
NA2XS2Y 1x95 RM/25 12/20 kV | 216 | 0.313 | 0.132 | 0.252 | cs | 95 | 0.00403 | MV
NA2XS2Y 1x185 RM/25 12/20 kV | 273 | 0.161 | 0.117 | 0.362 | cs | 185 | 0.00403 | MV
NA2XS2Y 1x240 RM/25 12/20 kV | 304 | 0.122 | 0.112 | 0.421 | cs | 240 | 0.00403 | MV
NA2XS2Y 1x95 RM/25 6/10 kV | 315 | 0.313 | 0.123 | 0.249 | cs | 95 | 0.00403 | MV
NA2XS2Y 1x185 RM/25 6/10 kV | 406 | 0.161 | 0.11 | 0.358 | cs | 185 | 0.00403 | MV
NA2XS2Y 1x240 RM/25 6/10 kV | 456 | 0.122 | 0.105 | 0.416 | cs | 240 | 0.00403 | MV
NA2XS2Y 1x150 RM/25 12/20 kV | 250 | 0.206 | 0.116 | 0.319 | cs | 150 | 0.00403 | MV
NA2XS2Y 1x120 RM/25 12/20 kV | 230 | 0.253 | 0.119 | 0.283 | cs | 120 | 0.00403 | MV
NA2XS2Y 1x70 RM/25 12/20 kV | 190 | 0.443 | 0.132 | 0.22 | cs | 70 | 0.00403 | MV
NA2XS2Y 1x150 RM/25 6/10 kV | 360 | 0.206 | 0.11 | 0.315 | cs | 150 | 0.00403 | MV
NA2XS2Y 1x120 RM/25 6/10 kV | 340 | 0.253 | 0.113 | 0.28 | cs | 120 | 0.00403 | MV
NA2XS2Y 1x70 RM/25 6/10 kV | 280 | 0.443 | 0.123 | 0.217 | cs | 70 | 0.00403 | MV
N2XS(FL)2Y 1x120 RM/35 64/110 kV | 112 | 0.153 | 0.166 | 0.366 | cs | 120 | 0.00393 | HV
N2XS(FL)2Y 1x185 RM/35 64/110 kV | 125 | 0.099 | 0.156 | 0.457 | cs | 185 | 0.00393 | HV
N2XS(FL)2Y 1x240 RM/35 64/110 kV | 135 | 0.075 | 0.149 | 0.526 | cs | 240 | 0.00393 | HV
N2XS(FL)2Y 1x300 RM/35 64/110 kV | 144 | 0.06 | 0.144 | 0.588 | cs | 300 | 0.00393 | HV
15-AL1/3-ST1A 0.4 | 11 | 1.8769 | 0.35 | 0.105 | ol | 16 | 0.00403 | LV
24-AL1/4-ST1A 0.4 | 11.25 | 1.2012 | 0.335 | 0.14 | ol | 24 | 0.00403 | LV
48-AL1/8-ST1A 0.4 | 12.2 | 0.5939 | 0.3 | 0.21 | ol | 48 | 0.00403 | LV
94-AL1/15-ST1A 0.4 | 13.2 | 0.306 | 0.29 | 0.35 | ol | 94 | 0.00403 | LV
34-AL1/6-ST1A 10.0 | 9.7 | 0.8342 | 0.36 | 0.17 | ol | 34 | 0.00403 | MV
48-AL1/8-ST1A 10.0 | 10.1 | 0.5939 | 0.35 | 0.21 | ol | 48 | 0.00403 | MV
70-AL1/11-ST1A 10.0 | 10.4 | 0.4132 | 0.339 | 0.29 | ol | 70 | 0.00403 | MV
94-AL1/15-ST1A 10.0 | 10.75 | 0.306 | 0.33 | 0.35 | ol | 94 | 0.00403 | MV
122-AL1/20-ST1A 10.0 | 11.1 | 0.2376 | 0.323 | 0.41 | ol | 122 | 0.00403 | MV
149-AL1/24-ST1A 10.0 | 11.25 | 0.194 | 0.315 | 0.47 | ol | 149 | 0.00403 | MV
34-AL1/6-ST1A 20.0 | 9.15 | 0.8342 | 0.382 | 0.17 | ol | 34 | 0.00403 | MV
48-AL1/8-ST1A 20.0 | 9.5 | 0.5939 | 0.372 | 0.21 | ol | 48 | 0.00403 | MV
70-AL1/11-ST1A 20.0 | 9.7 | 0.4132 | 0.36 | 0.29 | ol | 70 | 0.00403 | MV
94-AL1/15-ST1A 20.0 | 10 | 0.306 | 0.35 | 0.35 | ol | 94 | 0.00403 | MV
122-AL1/20-ST1A 20.0 | 10.3 | 0.2376 | 0.344 | 0.41 | ol | 122 | 0.00403 | MV
149-AL1/24-ST1A 20.0 | 10.5 | 0.194 | 0.337 | 0.47 | ol | 149 | 0.00403 | MV
184-AL1/30-ST1A 20.0 | 10.75 | 0.1571 | 0.33 | 0.535 | ol | 184 | 0.00403 | MV
243-AL1/39-ST1A 20.0 | 11 | 0.1188 | 0.32 | 0.645 | ol | 243 | 0.00403 | MV
48-AL1/8-ST1A 110.0 | 8 | 0.5939 | 0.46 | 0.21 | ol | 48 | 0.00403 | HV
70-AL1/11-ST1A 110.0 | 8.4 | 0.4132 | 0.45 | 0.29 | ol | 70 | 0.00403 | HV
94-AL1/15-ST1A 110.0 | 8.65 | 0.306 | 0.44 | 0.35 | ol | 94 | 0.00403 | HV
122-AL1/20-ST1A 110.0 | 8.5 | 0.2376 | 0.43 | 0.41 | ol | 122 | 0.00403 | HV
149-AL1/24-ST1A 110.0 | 8.75 | 0.194 | 0.41 | 0.47 | ol | 149 | 0.00403 | HV
184-AL1/30-ST1A 110.0 | 8.8 | 0.1571 | 0.4 | 0.535 | ol | 184 | 0.00403 | HV
243-AL1/39-ST1A 110.0 | 9 | 0.1188 | 0.39 | 0.645 | ol | 243 | 0.00403 | HV
305-AL1/39-ST1A 110.0 | 9.2 | 0.0949 | 0.38 | 0.74 | ol | 305 | 0.00403 | HV
490-AL1/64-ST1A 110.0 | 9.75 | 0.059 | 0.37 | 0.96 | ol | 490 | 0.00403 | HV
679-AL1/86-ST1A 110.0 | 9.95 | 0.042 | 0.36 | 1.15 | ol | 679 | 0.00403 | HV
490-AL1/64-ST1A 220.0 | 10 | 0.059 | 0.285 | 0.96 | ol | 490 | 0.00403 | HV
679-AL1/86-ST1A 220.0 | 11.7 | 0.042 | 0.275 | 1.15 | ol | 679 | 0.00403 | HV
490-AL1/64-ST1A 380.0 | 11 | 0.059 | 0.253 | 0.96 | ol | 490 | 0.00403 | HV
679-AL1/86-ST1A 380.0 | 14.6 | 0.042 | 0.25 | 1.15 | ol | 679 | 0.00403 | HV

## trafo_std_types
| i0_percent | pfe_kw | vkr_percent | sn_mva | vn_lv_kv | vn_hv_kv | vk_percent | shift_degree | vector_group | tap_side | tap_neutral | tap_min | tap_max | tap_step_degree | tap_step_percent | tap_phase_shifter
160 MVA 380/110 kV | 0.06 | 60 | 0.25 | 160 | 110 | 380 | 12.2 | 0 | Yy0 | hv | 0 | -9 | 9 | 0 | 1.5 | FALSE
100 MVA 220/110 kV | 0.06 | 55 | 0.26 | 100 | 110 | 220 | 12 | 0 | Yy0 | hv | 0 | -9 | 9 | 0 | 1.5 | FALSE
63 MVA 110/20 kV | 0.04 | 22 | 0.32 | 63 | 20 | 110 | 18 | 150 | YNd5 | hv | 0 | -9 | 9 | 0 | 1.5 | FALSE
40 MVA 110/20 kV | 0.05 | 18 | 0.34 | 40 | 20 | 110 | 16.2 | 150 | YNd5 | hv | 0 | -9 | 9 | 0 | 1.5 | FALSE
25 MVA 110/20 kV | 0.07 | 14 | 0.41 | 25 | 20 | 110 | 12 | 150 | YNd5 | hv | 0 | -9 | 9 | 0 | 1.5 | FALSE
63 MVA 110/10 kV | 0.04 | 22 | 0.32 | 63 | 10 | 110 | 18 | 150 | YNd5 | hv | 0 | -9 | 9 | 0 | 1.5 | FALSE
40 MVA 110/10 kV | 0.05 | 18 | 0.34 | 40 | 10 | 110 | 16.2 | 150 | YNd5 | hv | 0 | -9 | 9 | 0 | 1.5 | FALSE
25 MVA 110/10 kV | 0.07 | 14 | 0.41 | 25 | 10 | 110 | 12 | 150 | YNd5 | hv | 0 | -9 | 9 | 0 | 1.5 | FALSE
0.25 MVA 20/0.4 kV | 0.32 | 0.8 | 1.44 | 0.25 | 0.4 | 20 | 6 | 150 | Yzn5 | hv | 0 | -2 | 2 | 0 | 2.5 | FALSE
0.4 MVA 20/0.4 kV | 0.3375 | 1.35 | 1.425 | 0.4 | 0.4 | 20 | 6 | 150 | Dyn5 | hv | 0 | -2 | 2 | 0 | 2.5 | FALSE
0.63 MVA 20/0.4 kV | 0.2619 | 1.65 | 1.206 | 0.63 | 0.4 | 20 | 6 | 150 | Dyn5 | hv | 0 | -2 | 2 | 0 | 2.5 | FALSE
0.25 MVA 10/0.4 kV | 0.24 | 0.6 | 1.2 | 0.25 | 0.4 | 10 | 4 | 150 | Dyn5 | hv | 0 | -2 | 2 | 0 | 2.5 | FALSE
0.4 MVA 10/0.4 kV | 0.2375 | 0.95 | 1.325 | 0.4 | 0.4 | 10 | 4 | 150 | Dyn5 | hv | 0 | -2 | 2 | 0 | 2.5 | FALSE
0.63 MVA 10/0.4 kV | 0.1873 | 1.18 | 1.0794 | 0.63 | 0.4 | 10 | 4 | 150 | Dyn5 | hv | 0 | -2 | 2 | 0 | 2.5 | FALSE

## trafo3w_std_types
| sn_hv_mva | sn_mv_mva | sn_lv_mva | vn_hv_kv | vn_mv_kv | vn_lv_kv | vk_hv_percent | vk_mv_percent | vk_lv_percent | vkr_hv_percent | vkr_mv_percent | vkr_lv_percent | pfe_kw | i0_percent | shift_mv_degree | shift_lv_degree | vector_group | tap_side | tap_neutral | tap_min | tap_max | tap_step_percent
63/25/38 MVA 110/20/10 kV | 63 | 25 | 38 | 110 | 20 | 10 | 10.4 | 10.4 | 10.4 | 0.28 | 0.32 | 0.35 | 35 | 0.89 | 0 | 0 | YN0yn0yn0 | hv | 0 | -10 | 10 | 1.2
63/25/38 MVA 110/10/10 kV | 63 | 25 | 38 | 110 | 10 | 10 | 10.4 | 10.4 | 10.4 | 0.28 | 0.32 | 0.35 | 35 | 0.89 | 0 | 0 | YN0yn0yn0 | hv | 0 | -10 | 10 | 1.2

## fuse_std_types
| fuse_type | i_rated_a | t_avg | t_min | t_total | x_avg | x_min | x_total
HV 100A | HV 100A | 100 | 0 | [10.0, 3.64, 0.854, 0.281, 0.1, 0.0531, 0.022, 0.01] | [10.0, 4.267, 1.21, 0.403, 0.1, 0.058, 0.022, 0.01] | 0 | [300.0, 350.0, 450.0, 550.0, 700.0, 850.0, 1200.0, 1752.0] | [600.0, 700.0, 900.0, 1150.0, 1665.0, 2000.0, 3000.0, 4313.0]
HV 10A | HV 10A | 10 | 0 | [10.0, 1675.0, 0.344, 0.156, 0.1, 0.0417, 0.0171, 0.01] | [10.0, 1.3, 0.3, 0.155, 0.1, 0.0555, 0.023, 0.01] | 0 | [30.0, 32.0, 35.0, 37.0, 39.0, 50.0, 70.0, 88.0] | [60.0, 70.0, 80.0, 87.0, 94.0, 110.0, 150.0, 216.0]
HV 125A | HV 125A | 125 | 0 | [10.0, 1.82, 0.344, 0.1, 0.0467, 0.0269, 0.01] | [10.0, 2.478, 0.426, 0.1, 0.0427, 0.0211, 0.01] | 0 | [375.0, 500.0, 700.0, 925.0, 1200.0, 1500.0, 2341.0] | [750.0, 1000.0, 1500.0, 2200.0, 3000.0, 4000.0, 5765.0]
HV 160A | HV 160A | 160 | 0 | [10.0, 4.15, 1.03, 0.198, 0.1, 0.051, 0.0172, 0.01] | [10.0, 2.3, 0.734, 0.274, 0.1, 0.046, 0.0177, 0.01] | 0 | [480.0, 550.0, 700.0, 1000.0, 1260.0, 1600.0, 2500.0, 3227.0] | [960.0, 1300.0, 1700.0, 2200.0, 2996.0, 4000.0, 6000.0, 7946.0]
HV 16A | HV 16A | 16 | 0 | [10.0, 0.352, 0.164, 0.1, 0.0649, 0.0342, 0.01] | [10.0, 2.34, 0.722, 0.181, 0.1, 0.055, 0.0296, 0.01] | 0 | [48.0, 60.0, 65.0, 71.0, 80.0, 100.0, 162.0] | [96.0, 110.0, 125.0, 150.0, 168.0, 200.0, 250.0, 398.0]
HV 200A | HV 200A | 200 | 0 | [10.0, 4.267, 1.21, 0.403, 0.1, 0.058, 0.022, 0.01] | [10.0, 3.73, 1.654, 0.328, 0.1, 0.0531, 0.019, 0.01] | 0 | [600.0, 700.0, 900.0, 1150.0, 1665.0, 2000.0, 3000.0, 4313.0] | [1200.0, 1500.0, 1800.0, 2700.0, 3960.0, 5000.0, 7500.0, 10620.0]
HV 20A | HV 20A | 20 | 0 | [10.0, 1.3, 0.3, 0.155, 0.1, 0.0555, 0.023, 0.01] | [10.0, 1.3, 0.161, 0.1, 0.0611, 0.0399, 0.0141, 0.01] | 0 | [60.0, 70.0, 80.0, 87.0, 94.0, 110.0, 150.0, 216.0] | [120.0, 150.0, 200.0, 223.0, 260.0, 300.0, 450.0, 532.0]
HV 25A | HV 25A | 25 | 0 | [10.0, 2.512, 0.833, 0.299, 0.1, 0.0372, 0.0223, 0.01] | [10.0, 3.125, 0.597, 0.198, 0.1, 0.0378, 0.022, 0.01] | 0 | [75.0, 82.0, 90.0, 100.0, 124.0, 170.0, 200.0, 289.0] | [150.0, 170.0, 210.0, 250.0, 294.0, 400.0, 500.0, 711.0]
HV 31.5A | HV 31.5A | 31.5 | 0 | [10.0, 2.34, 0.722, 0.181, 0.1, 0.055, 0.0296, 0.01] | [10.0, 2.84, 0.368, 0.164, 0.1, 0.0621, 0.0378, 0.0195, 0.01] | 0 | [95.0, 110.0, 125.0, 150.0, 165.0, 200.0, 250.0, 390.0] | [189.0, 220.0, 300.0, 350.0, 393.0, 450.0, 530.0, 700.0, 960.0]
HV 40A | HV 40A | 40 | 0 | [10.0, 1.3, 0.161, 0.1, 0.0611, 0.0399, 0.0141, 0.01] | [10.0, 2.05, 0.369, 0.198, 0.1, 0.051, 0.0298, 0.01] | 0 | [120.0, 150.0, 200.0, 223.0, 260.0, 300.0, 450.0, 532.0] | [240.0, 300.0, 400.0, 450.0, 530.0, 650.0, 800.0, 1311.0]
HV 50A | HV 50A | 50 | 0 | [10.0, 3.215, 0.597, 0.198, 0.1, 0.0378, 0.022, 0.01] | [10.0, 3.64, 0.854, 0.281, 0.1, 0.0531, 0.022, 0.01] | 0 | [150.0, 170.0, 210.0, 250.0, 294.0, 400.0, 500.0, 711.0] | [300.0, 350.0, 450.0, 550.0, 700.0, 850.0, 1200.0, 1752.0]
HV 6.3A | HV 6.3A | 6.3 | 0 | [10.0, 1.39, 0.344, 0.168, 0.1, 0.056, 0.0263, 0.01] | [10.0, 1.711, 0.516, 0.198, 0.1, 0.0634, 0.0303, 0.01] | 0 | [19.0, 19.5, 20.4, 20.8, 22.0, 25.0, 32.0, 48.0] | [38.0, 40.0, 43.0, 48.0, 53.0, 60.0, 75.0, 118.0]
HV 63A | HV 63A | 63 | 0 | [10.0, 2.84, 0.368, 0.164, 0.1, 0.0621, 0.0378, 0.0195, 0.01] | [10.0, 1.82, 0.344, 0.1, 0.0467, 0.0269, 0.01] | 0 | [189.0, 220.0, 300.0, 350.0, 393.0, 450.0, 530.0, 700.0, 961.0] | [378.0, 500.0, 700.0, 934.0, 1200.0, 1500.0, 2366.0]
HV 80A | HV 80A | 80 | 0 | [10.0, 2.05, 0.369, 0.198, 0.1, 0.051, 0.0298, 0.01] | [10.0, 4.15, 1.03, 0.198, 0.1, 0.051, 0.0172, 0.01] | 0 | [240.0, 300.0, 400.0, 450.0, 530.0, 650.0, 800.0, 1311.0] | [480.0, 550.0, 700.0, 1000.0, 1260.0, 1600.0, 2500.0, 3227.0]
Siemens NH-1-100 | Siemens NH-1-100 | 100 | [5400.0, 2000.0, 400.0, 20.0, 1.0, 0.2, 0.012, 0.004] | 0 | 0 | [150.0, 190.0, 250.0, 430.0, 900.0, 1250.0, 2700.0, 3600.0] | 0 | 0
Siemens NH-1-125 | Siemens NH-1-125 | 125 | [4800.0, 120.0, 7.0, 0.1, 0.004] | 0 | 0 | [180.0, 400.0, 740.0, 2000.0, 4250.0] | 0 | 0
Siemens NH-1-16 | Siemens NH-1-16 | 16 | [4000.0, 400.0, 2.0, 0.1, 0.04, 0.01] | 0 | 0 | [26.0, 35.0, 75.0, 150.0, 200.0, 300.0] | 0 | 0
Siemens NH-1-160 | Siemens NH-1-160 | 160 | [4800.0, 120.0, 7.0, 0.1, 0.004] | 0 | 0 | [210.0, 500.0, 900.0, 2300.0, 5000.0] | 0 | 0
Siemens NH-1-25 | Siemens NH-1-25 | 25 | [4000.0, 1000.0, 10.0, 0.2, 0.02, 0.01] | 0 | 0 | [40.0, 50.0, 100.0, 210.0, 400.0, 500.0] | 0 | 0
Siemens NH-1-50 | Siemens NH-1-50 | 50 | [4000.0, 40.0, 4.0, 1.0, 0.02, 0.01] | 0 | 0 | [86.0, 200.0, 300.0, 400.0, 1000.0, 1280.0] | 0 | 0
Siemens NH-1-63 | Siemens NH-1-63 | 63 | [4000.0, 100.0, 10.0, 2.0, 0.04, 0.01] | 0 | 0 | [100.0, 200.0, 300.0, 400.0, 1000.0, 1500.0] | 0 | 0
Siemens NH-1-80 | Siemens NH-1-80 | 80 | [4800.0, 120.0, 7.0, 0.1, 0.01] | 0 | 0 | [150.58, 250.0, 450.0, 1150.0, 2470.0] | 0 | 0
Siemens NH-2-1000 | Siemens NH-2-1000 | 1000 | [4800.0, 120.0, 7.0, 0.1, 0.004] | 0 | 0 | [1900.0, 3500.0, 8400.0, 24000.0, 52000.0] | 0 | 0
Siemens NH-2-200 | Siemens NH-2-200 | 200 | [4800.0, 120.0, 7.0, 0.1, 0.004] | 0 | 0 | [280.0, 650.0, 1200.0, 3000.0, 7000.0] | 0 | 0
Siemens NH-2-224 | Siemens NH-2-224 | 224 | [4800.0, 120.0, 7.0, 0.2, 0.04, 0.004] | 0 | 0 | [400.0, 750.0, 1453.0, 3025.0, 4315.0, 7600.0] | 0 | 0
Siemens NH-2-250 | Siemens NH-2-250 | 250 | [4800.0, 120.0, 7.0, 0.1, 0.004] | 0 | 0 | [450.0, 800.0, 1650.0, 4000.0, 8500.0] | 0 | 0
Siemens NH-2-315 | Siemens NH-2-315 | 315 | [4800.0, 120.0, 7.0, 0.1, 0.004] | 0 | 0 | [550.0, 920.0, 1900.0, 5000.0, 11000.0] | 0 | 0
Siemens NH-2-355 | Siemens NH-2-355 | 355 | [4800.0, 120.0, 6.0, 0.1, 0.004] | 0 | 0 | [650.0, 1116.27, 2350.0, 5840.0, 12790.0] | 0 | 0
Siemens NH-2-400 | Siemens NH-2-400 | 400 | [4800.0, 120.0, 7.0, 0.1, 0.004] | 0 | 0 | [720.0, 1350.0, 2800.0, 6500.0, 15000.0] | 0 | 0
Siemens NH-2-425 | Siemens NH-2-425 | 425 | [4800.0, 120.0, 7.0, 0.1, 0.004] | 0 | 0 | [850.0, 1500.0, 3050.0, 7500.0, 16500.0] | 0 | 0
Siemens NH-2-630 | Siemens NH-2-630 | 630 | [4800.0, 120.0, 7.0, 0.1, 0.004] | 0 | 0 | [1200.0, 2000.0, 4800.0, 12000.0, 26000.0] | 0 | 0

## res_bus
| vm_pu | va_degree | p_mw | q_mvar
0 | 0.97808 | -0.42156 | 0.0060267 | 0.0015104
1 | 0.97844 | -0.41444 | 0.0020496 | 0.00051367
2 | 0.97751 | -0.43282 | 0.0073917 | 0.0018525
3 | 0.97883 | -0.40695 | 0 | 0
4 | 0.9766 | -0.45053 | 0 | 0
5 | 0.97916 | -0.40052 | 0.0023198 | 0.00058139
6 | 0.97578 | -0.46674 | 0.011705 | 0.0029336
7 | 0.9752 | -0.47806 | 0 | 0
8 | 0.97379 | -0.50588 | 0 | 0
9 | 0.97497 | -0.48259 | 0 | 0
10 | 0.97367 | -0.50829 | 0.0019621 | 0.00049174
11 | 0.97277 | -0.5259 | 0.024608 | 0.0061673
12 | 0.97473 | -0.48734 | 0.010238 | 0.0025658
13 | 0.9801 | -0.38216 | 0.01055 | 0.002644
14 | 0.98119 | -0.36071 | 0 | 0
15 | 0.97963 | -0.39122 | 0 | 0
16 | 0.98234 | -0.33843 | 0.011283 | 0.0028278
17 | 0.98094 | -0.36578 | 0.0066996 | 0.0016791
18 | 0.97948 | -0.3941 | 0.0077073 | 0.0019316
19 | 0.9788 | -0.40747 | 0.01009 | 0.0025287
20 | 0.98353 | -0.31522 | 0 | 0
21 | 0.97942 | -0.39525 | 0.0036326 | 0.00091041
22 | 0.97738 | -0.43541 | 0 | 0
23 | 0.98492 | -0.28842 | 0 | 0
24 | 0.97536 | -0.47517 | 0.010028 | 0.0025134
25 | 0.97548 | -0.47271 | 0 | 0
26 | 0.98449 | -0.29678 | 0.00065769 | 0.00016483
27 | 0.98614 | -0.26482 | 0 | 0
28 | 0.98354 | -0.31521 | 0.0087278 | 0.0021874
29 | 0.98362 | -0.31369 | 0.0050392 | 0.0012629
30 | 0.98389 | -0.30846 | 0 | 0
31 | 0.9839 | -0.30832 | 0.0010947 | 0.00027435
32 | 0.9844 | -0.29846 | 0.004216 | 0.0010566
33 | 0.98427 | -0.30107 | 0.0020049 | 0.00050248
34 | 0.98421 | -0.30218 | 0.00049116 | 0.0001231
35 | 0.97587 | -0.46508 | 0.0075968 | 0.0019039
36 | 0.97517 | -0.4788 | 0.0076275 | 0.0019116
37 | 0.97635 | -0.45568 | 0.0075511 | 0.0018925
38 | 0.98938 | -0.20258 | 0.0062455 | 0.0015653
39 | 0.98949 | -0.20048 | 0.0023418 | 0.0005869
40 | 0.98957 | -0.19877 | 0 | 0
41 | 0.98923 | -0.20537 | 0.00071204 | 0.00017845
42 | 0.98924 | -0.20533 | 0.00073801 | 0.00018496
43 | 0.98927 | -0.20468 | 0.0015207 | 0.00038113
44 | 0.98935 | -0.2032 | 0.0062379 | 0.0015634
45 | 0.99345 | -0.1244 | 0.0033045 | 0.00082819
46 | 0.99347 | -0.12406 | 0.0076699 | 0.0019223
47 | 0.9934 | -0.12538 | 0.003434 | 0.00086065
48 | 0.99381 | -0.11742 | 0 | 0
49 | 0.99187 | -0.15464 | 0.0058066 | 0.0014553
50 | 0.99486 | -0.097429 | 0.0021835 | 0.00054725
51 | 0.99976 | -0.0046967 | 0.0052835 | 0.0013242
52 | 0.99987 | -0.0024249 | 0.0032077 | 0.00080392
53 | 1 | 0 | -0.32691 | -0.083394
54 | 0.99994 | -0.0011671 | 0.0041295 | 0.001035
55 | 0.9988 | -0.022711 | 0.0032372 | 0.00081131
56 | 0.99638 | -0.068487 | 0.003543 | 0.00088797
57 | 0.99648 | -0.066648 | 0.0055986 | 0.0014032
58 | 0.99434 | -0.10755 | 0.0040856 | 0.0010239
59 | 0.99425 | -0.10924 | 0 | 0
60 | 0.98572 | -0.27296 | 0.018862 | 0.0047272
61 | 0.99089 | -0.17334 | 0 | 0
62 | 0.99053 | -0.18033 | 0 | 0
63 | 0.98638 | -0.2601 | 0 | 0
64 | 0.99029 | -0.18486 | 0 | 0
65 | 0.98802 | -0.2285 | 0.0032903 | 0.00082464
66 | 0.98612 | -0.26513 | 0.0089783 | 0.0022502
67 | 0.98948 | -0.20051 | 0 | 0
68 | 0.99023 | -0.18595 | 0.0023302 | 0.00058399
69 | 0.98914 | -0.20713 | 0.0021639 | 0.00054232
70 | 0.98913 | -0.20733 | 0.00034268 | 8.5884e-05
71 | 0.98923 | -0.20547 | 0 | 0
72 | 0.98915 | -0.20707 | 0.0079093 | 0.0019823
73 | 0.98944 | -0.20132 | 0.0076886 | 0.001927
74 | 0.97341 | -0.51328 | 0.0020573 | 0.00051562
75 | 0.9733 | -0.51554 | 0.0057974 | 0.001453
76 | 0.97325 | -0.51652 | 0.0036602 | 0.00091734
77 | 0.98918 | -0.20618 | 0.0032279 | 0.00080898
78 | 0.99412 | -0.11184 | 0.00090712 | 0.00022735
79 | 0.99415 | -0.11127 | 0.0023994 | 0.00060135
80 | 0.99403 | -0.11346 | 0.0023641 | 0.0005925
81 | 0.99401 | -0.11385 | 0.0077836 | 0.0019507
82 | 0.99998 | 149.9956 | 0 | 0

## res_line
| p_from_mw | q_from_mvar | p_to_mw | q_to_mvar | pl_mw | ql_mvar | i_from_ka | i_to_ka | i_ka | vm_from_pu | va_from_degree | vm_to_pu | va_to_degree | loading_percent
0 | -0.07369 | -0.018559 | 0.073715 | 0.018574 | 2.5078e-05 | 1.4981e-05 | 0.11214 | 0.11214 | 0.11214 | 0.97808 | -0.42156 | 0.97844 | -0.41444 | 7.7021
1 | 0.067664 | 0.017048 | -0.067627 | -0.017027 | 3.6419e-05 | 2.147e-05 | 0.10297 | 0.10297 | 0.10297 | 0.97808 | -0.42156 | 0.97751 | -0.43282 | 7.0724
2 | -0.075765 | -0.019087 | 0.075792 | 0.019104 | 2.716e-05 | 1.6286e-05 | 0.11526 | 0.11526 | 0.11526 | 0.97844 | -0.41444 | 0.97883 | -0.40695 | 7.9161
3 | 0.060236 | 0.015174 | -0.060185 | -0.015142 | 5.0998e-05 | 3.2436e-05 | 0.091722 | 0.091722 | 0.091722 | 0.97751 | -0.43282 | 0.9766 | -0.45053 | 25.1984
4 | -0.075792 | -0.019104 | 0.075815 | 0.019118 | 2.333e-05 | 1.3989e-05 | 0.11526 | 0.11526 | 0.11526 | 0.97883 | -0.40695 | 0.97916 | -0.40052 | 7.9161
5 | 0.060185 | 0.015142 | -0.060138 | -0.015112 | 4.6553e-05 | 2.9609e-05 | 0.091722 | 0.091722 | 0.091722 | 0.9766 | -0.45053 | 0.97578 | -0.46674 | 25.1984
6 | -0.078135 | -0.019699 | 0.078155 | 0.019711 | 1.9694e-05 | 1.1855e-05 | 0.11878 | 0.11878 | 0.11878 | 0.97916 | -0.40052 | 0.97942 | -0.39525 | 8.1582
7 | 0.048433 | 0.012179 | -0.048407 | -0.012162 | 2.6176e-05 | 1.6593e-05 | 0.073872 | 0.073873 | 0.073873 | 0.97578 | -0.46674 | 0.9752 | -0.47806 | 20.2946
8 | 0.038164 | 0.0095941 | -0.038114 | -0.0095622 | 5.0635e-05 | 3.191e-05 | 0.058244 | 0.058244 | 0.058244 | 0.9752 | -0.47806 | 0.97379 | -0.50588 | 16.0011
9 | 0.010242 | 0.0025681 | -0.01024 | -0.002567 | 2.2121e-06 | 1.1145e-06 | 0.015629 | 0.015629 | 0.015629 | 0.9752 | -0.47806 | 0.97497 | -0.48259 | 4.2936
10 | 0.013483 | 0.0033804 | -0.013481 | -0.0033796 | 1.5472e-06 | 8.6928e-07 | 0.020603 | 0.020603 | 0.020603 | 0.97379 | -0.50588 | 0.97367 | -0.50829 | 5.6601
11 | 0.024631 | 0.0061817 | -0.024608 | -0.0061673 | 2.3484e-05 | 1.4481e-05 | 0.037641 | 0.037641 | 0.037641 | 0.97379 | -0.50588 | 0.97277 | -0.5259 | 10.3411
12 | 0.01024 | 0.002567 | -0.010238 | -0.0025658 | 2.3185e-06 | 1.1682e-06 | 0.015629 | 0.015629 | 0.015629 | 0.97497 | -0.48259 | 0.97473 | -0.48734 | 4.2937
13 | 0.011519 | 0.0028878 | -0.011516 | -0.0028864 | 2.7345e-06 | 1.4575e-06 | 0.017604 | 0.017604 | 0.017604 | 0.97367 | -0.50829 | 0.97341 | -0.51328 | 4.8364
14 | -0.14314 | -0.036074 | 0.14329 | 0.036167 | 0.00014706 | 9.2441e-05 | 0.2174 | 0.2174 | 0.2174 | 0.9801 | -0.38216 | 0.98119 | -0.36071 | 14.931
15 | 0.13259 | 0.03343 | -0.13254 | -0.033394 | 5.7426e-05 | 3.5992e-05 | 0.20138 | 0.20138 | 0.20138 | 0.9801 | -0.38216 | 0.97963 | -0.39122 | 13.831
16 | -0.14999 | -0.037846 | 0.15015 | 0.037947 | 0.00016024 | 0.00010089 | 0.22756 | 0.22756 | 0.22756 | 0.98119 | -0.36071 | 0.98234 | -0.33843 | 15.629
17 | 0.0067012 | 0.0016796 | -0.0066996 | -0.0016791 | 1.6187e-06 | 5.0823e-07 | 0.010163 | 0.010163 | 0.010163 | 0.98119 | -0.36071 | 0.98094 | -0.36578 | 2.792
18 | 0.089512 | 0.022563 | -0.089499 | -0.022556 | 1.2344e-05 | 7.5415e-06 | 0.13601 | 0.13601 | 0.13601 | 0.97963 | -0.39122 | 0.97948 | -0.3941 | 9.3414
19 | 0.043024 | 0.010831 | -0.04299 | -0.01081 | 3.3397e-05 | 2.1112e-05 | 0.065368 | 0.065368 | 0.065368 | 0.97963 | -0.39122 | 0.9788 | -0.40747 | 17.9583
20 | -0.16143 | -0.040775 | 0.16161 | 0.040888 | 0.00017975 | 0.00011342 | 0.24465 | 0.24465 | 0.24465 | 0.98234 | -0.33843 | 0.98353 | -0.31522 | 16.8028
21 | 0.081792 | 0.020624 | -0.081788 | -0.020621 | 4.5238e-06 | 2.738e-06 | 0.1243 | 0.1243 | 0.1243 | 0.97948 | -0.3941 | 0.97942 | -0.39525 | 8.5372
22 | 0.032901 | 0.0082811 | -0.032857 | -0.0082536 | 4.3871e-05 | 2.7491e-05 | 0.050029 | 0.05003 | 0.05003 | 0.9788 | -0.40747 | 0.97738 | -0.43541 | 13.7444
23 | -0.16161 | -0.040888 | 0.16182 | 0.04102 | 0.00020814 | 0.00013132 | 0.24465 | 0.24465 | 0.24465 | 0.98353 | -0.31522 | 0.98492 | -0.28842 | 16.8027
24 | 0.032857 | 0.0082536 | -0.032825 | -0.0082337 | 3.1748e-05 | 1.9895e-05 | 0.05003 | 0.05003 | 0.05003 | 0.97738 | -0.43541 | 0.97635 | -0.45568 | 13.7445
25 | 0.022253 | 0.0055847 | -0.022245 | -0.0055793 | 8.8684e-06 | 5.4097e-06 | 0.033623 | 0.033623 | 0.033623 | 0.98492 | -0.28842 | 0.98449 | -0.29678 | 9.2372
26 | -0.18408 | -0.046604 | 0.18428 | 0.046737 | 0.00020886 | 0.00013221 | 0.27827 | 0.27827 | 0.27827 | 0.98492 | -0.28842 | 0.98614 | -0.26482 | 19.112
27 | -0.010028 | -0.0025134 | 0.01003 | 0.0025139 | 1.1742e-06 | 5.8449e-07 | 0.015299 | 0.015299 | 0.015299 | 0.97536 | -0.47517 | 0.97548 | -0.47271 | 4.2031
28 | -0.017659 | -0.0044264 | 0.017666 | 0.0044302 | 6.4204e-06 | 3.8144e-06 | 0.026938 | 0.026938 | 0.026938 | 0.97548 | -0.47271 | 0.97587 | -0.46508 | 7.4005
29 | 0.0076297 | 0.0019125 | -0.0076275 | -0.0019116 | 2.2126e-06 | 8.7248e-07 | 0.011639 | 0.011639 | 0.011639 | 0.97548 | -0.47271 | 0.97517 | -0.4788 | 3.1975
30 | 0.021587 | 0.0054144 | -0.021585 | -0.0054134 | 1.7321e-06 | 1.0534e-06 | 0.032629 | 0.032629 | 0.032629 | 0.98449 | -0.29678 | 0.9844 | -0.29846 | 8.9641
31 | -0.20315 | -0.051468 | 0.2032 | 0.051497 | 4.6019e-05 | 2.9186e-05 | 0.30674 | 0.30674 | 0.30674 | 0.98614 | -0.26482 | 0.98638 | -0.2601 | 21.0675
32 | 0.018869 | 0.0047315 | -0.018862 | -0.0047272 | 7.3166e-06 | 4.3757e-06 | 0.028473 | 0.028473 | 0.028473 | 0.98614 | -0.26482 | 0.98572 | -0.27296 | 7.8222
33 | -0.0087278 | -0.0021874 | 0.0087284 | 0.0021877 | 6.3258e-07 | 2.8205e-07 | 0.013204 | 0.013204 | 0.013204 | 0.98354 | -0.31521 | 0.98362 | -0.31369 | 3.6276
34 | -0.013768 | -0.0034506 | 0.013771 | 0.0034525 | 3.4359e-06 | 1.9308e-06 | 0.020828 | 0.020827 | 0.020828 | 0.98362 | -0.31369 | 0.98389 | -0.30846 | 5.7218
35 | -0.013771 | -0.0034525 | 0.013771 | 0.0034526 | 8.875e-08 | 4.9871e-08 | 0.020827 | 0.020827 | 0.020827 | 0.98389 | -0.30846 | 0.9839 | -0.30832 | 5.7218
36 | -0.014866 | -0.0037269 | 0.01487 | 0.0037294 | 4.348e-06 | 2.4913e-06 | 0.022483 | 0.022483 | 0.022483 | 0.9839 | -0.30832 | 0.98421 | -0.30218 | 6.1766
37 | 0.017369 | 0.0043567 | -0.017367 | -0.0043555 | 2.1549e-06 | 1.2732e-06 | 0.026256 | 0.026256 | 0.026256 | 0.9844 | -0.29846 | 0.98427 | -0.30107 | 7.2133
38 | 0.015362 | 0.003853 | -0.015361 | -0.0038525 | 8.1849e-07 | 4.7241e-07 | 0.023225 | 0.023225 | 0.023225 | 0.98427 | -0.30107 | 0.98421 | -0.30218 | 6.3806
39 | -0.025262 | -0.0063342 | 0.025274 | 0.0063412 | 1.1333e-05 | 6.9987e-06 | 0.038522 | 0.038521 | 0.038522 | 0.97587 | -0.46508 | 0.97635 | -0.45568 | 10.5828
40 | -0.0062455 | -0.0015653 | 0.0062462 | 0.0015654 | 6.2506e-07 | 1.5741e-07 | 0.0093932 | 0.0093932 | 0.0093932 | 0.98938 | -0.20258 | 0.98949 | -0.20048 | 2.5806
41 | -0.0085879 | -0.0021523 | 0.0085886 | 0.0021526 | 6.9886e-07 | 3.0374e-07 | 0.012915 | 0.012915 | 0.012915 | 0.98949 | -0.20048 | 0.98957 | -0.19877 | 3.548
42 | 0.01811 | 0.0045391 | -0.018108 | -0.0045382 | 1.5002e-06 | 8.9085e-07 | 0.027231 | 0.027231 | 0.027231 | 0.98957 | -0.19877 | 0.98948 | -0.20051 | 7.4811
43 | -0.035909 | -0.009 | 0.035931 | 0.0090138 | 2.1947e-05 | 1.3788e-05 | 0.053996 | 0.053996 | 0.053996 | 0.98957 | -0.19877 | 0.99023 | -0.18595 | 14.8342
44 | 0.0092109 | 0.0023082 | -0.0092089 | -0.0023074 | 1.9434e-06 | 8.968e-07 | 0.01385 | 0.01385 | 0.01385 | 0.98957 | -0.19877 | 0.98935 | -0.2032 | 3.8051
45 | -0.00071204 | -0.00017845 | 0.00071204 | 0.00017841 | 1.4098e-09 | -4.1172e-08 | 0.0010711 | 0.001071 | 0.0010711 | 0.98923 | -0.20537 | 0.98924 | -0.20533 | 0.29425
46 | -0.0014501 | -0.00036338 | 0.0014501 | 0.00036308 | 4.5081e-08 | -2.9559e-07 | 0.0021812 | 0.0021811 | 0.0021812 | 0.98924 | -0.20533 | 0.98927 | -0.20468 | 0.59922
47 | -0.0029708 | -0.00074421 | 0.002971 | 0.00074398 | 2.0877e-07 | -2.2441e-07 | 0.0044684 | 0.0044683 | 0.0044684 | 0.98927 | -0.20468 | 0.98935 | -0.2032 | 1.2276
48 | -0.0067387 | -0.0016887 | 0.0067388 | 0.0016888 | 1.0695e-07 | 3.22e-08 | 0.010093 | 0.010093 | 0.010093 | 0.99345 | -0.1244 | 0.99347 | -0.12406 | 2.7729
49 | 0.0034342 | 0.00086054 | -0.003434 | -0.00086065 | 1.6034e-07 | -1.0662e-07 | 0.0051438 | 0.0051438 | 0.0051438 | 0.99345 | -0.1244 | 0.9934 | -0.12538 | 1.4131
50 | -0.014409 | -0.003611 | 0.014413 | 0.0036136 | 4.5615e-06 | 2.5811e-06 | 0.021581 | 0.021581 | 0.021581 | 0.99347 | -0.12406 | 0.99381 | -0.11742 | 5.9289
51 | 0.2644 | 0.067473 | -0.26392 | -0.067171 | 0.00047444 | 0.00030197 | 0.39631 | 0.39631 | 0.39631 | 0.99381 | -0.11742 | 0.99187 | -0.15464 | 27.219
52 | -0.27881 | -0.071086 | 0.27908 | 0.071258 | 0.00026938 | 0.00017155 | 0.41789 | 0.41789 | 0.41789 | 0.99381 | -0.11742 | 0.99486 | -0.097429 | 28.7011
53 | 0.25812 | 0.065715 | -0.25788 | -0.065567 | 0.00023253 | 0.00014797 | 0.3876 | 0.3876 | 0.3876 | 0.99187 | -0.15464 | 0.99089 | -0.17334 | 26.6207
54 | 0.017552 | 0.0044018 | -0.017543 | -0.0043968 | 8.4599e-06 | 4.9895e-06 | 0.026253 | 0.026253 | 0.026253 | 0.99486 | -0.097429 | 0.99434 | -0.10755 | 7.2125
55 | -0.29882 | -0.076207 | 0.29923 | 0.076473 | 0.00041822 | 0.0002665 | 0.44741 | 0.44741 | 0.44741 | 0.99486 | -0.097429 | 0.99638 | -0.068487 | 30.7285
56 | -0.0052835 | -0.0013242 | 0.005284 | 0.0013242 | 5.7182e-07 | 4.2582e-08 | 0.0078638 | 0.0078637 | 0.0078638 | 0.99976 | -0.0046967 | 0.99987 | -0.0024249 | 2.1604
57 | -0.0084917 | -0.0021281 | 0.0084927 | 0.0021285 | 9.8103e-07 | 4.1298e-07 | 0.012637 | 0.012637 | 0.012637 | 0.99987 | -0.0024249 | 1 | 0 | 3.4718
58 | 0.0041297 | 0.0010349 | -0.0041295 | -0.001035 | 2.296e-07 | -6.5756e-08 | 0.0061451 | 0.0061451 | 0.0061451 | 1 | 0 | 0.99994 | -0.0011671 | 1.6882
59 | 0.31264 | 0.080231 | -0.3123 | -0.080011 | 0.00034412 | 0.00021935 | 0.46588 | 0.46588 | 0.46588 | 1 | 0 | 0.9988 | -0.022711 | 31.9973
60 | 0.30906 | 0.0792 | -0.3084 | -0.078782 | 0.00065665 | 0.00041854 | 0.46106 | 0.46106 | 0.46106 | 0.9988 | -0.022711 | 0.99648 | -0.066648 | 31.6661
61 | -0.30278 | -0.077361 | 0.3028 | 0.077378 | 2.6922e-05 | 1.7157e-05 | 0.4527 | 0.4527 | 0.4527 | 0.99638 | -0.068487 | 0.99648 | -0.066648 | 31.0919
62 | 0.013458 | 0.0033729 | -0.013457 | -0.0033723 | 1.0876e-06 | 6.0329e-07 | 0.020139 | 0.020139 | 0.020139 | 0.99434 | -0.10755 | 0.99425 | -0.10924 | 5.5328
63 | 0.01015 | 0.0025443 | -0.010148 | -0.0025433 | 2.0393e-06 | 9.9959e-07 | 0.015191 | 0.015191 | 0.015191 | 0.99425 | -0.10924 | 0.99403 | -0.11346 | 4.1733
64 | 0.0033069 | 0.000828 | -0.0033065 | -0.00082825 | 3.1979e-07 | -2.4685e-07 | 0.0049488 | 0.004949 | 0.004949 | 0.99425 | -0.10924 | 0.99415 | -0.11127 | 1.3596
65 | 0.25788 | 0.065567 | -0.2578 | -0.065512 | 8.6871e-05 | 5.528e-05 | 0.3876 | 0.3876 | 0.3876 | 0.99089 | -0.17334 | 0.99053 | -0.18033 | 26.6207
66 | 0.2578 | 0.065512 | -0.25774 | -0.065476 | 5.6168e-05 | 3.5742e-05 | 0.3876 | 0.3876 | 0.3876 | 0.99053 | -0.18033 | 0.99029 | -0.18486 | 26.6207
67 | -0.21218 | -0.053748 | 0.2125 | 0.053953 | 0.00032257 | 0.00020473 | 0.32029 | 0.32029 | 0.32029 | 0.98638 | -0.2601 | 0.98802 | -0.2285 | 21.998
68 | 0.0089805 | 0.0022512 | -0.0089783 | -0.0022502 | 2.152e-06 | 9.7831e-07 | 0.013548 | 0.013548 | 0.013548 | 0.98638 | -0.2601 | 0.98612 | -0.26513 | 3.7219
69 | 0.038263 | 0.009599 | -0.038261 | -0.0095978 | 1.9856e-06 | 1.2502e-06 | 0.057498 | 0.057498 | 0.057498 | 0.99029 | -0.18486 | 0.99023 | -0.18595 | 15.7961
70 | 0.21948 | 0.055877 | -0.21925 | -0.055734 | 0.00022536 | 0.0001431 | 0.3301 | 0.3301 | 0.3301 | 0.99029 | -0.18486 | 0.98918 | -0.20618 | 22.6717
71 | -0.21579 | -0.054778 | 0.21602 | 0.054925 | 0.00023204 | 0.00014731 | 0.32525 | 0.32524 | 0.32525 | 0.98802 | -0.2285 | 0.98918 | -0.20618 | 22.3383
72 | 0.0076889 | 0.0019271 | -0.0076886 | -0.001927 | 2.9578e-07 | 1.1353e-07 | 0.011563 | 0.011563 | 0.011563 | 0.98948 | -0.20051 | 0.98944 | -0.20132 | 3.1766
73 | 0.010419 | 0.0026112 | -0.010417 | -0.0026099 | 2.4629e-06 | 1.2327e-06 | 0.015669 | 0.015669 | 0.015669 | 0.98948 | -0.20051 | 0.98923 | -0.20547 | 4.3046
74 | 0.00034268 | 8.5472e-05 | -0.00034268 | -8.5884e-05 | 3.2101e-09 | -4.1152e-07 | 0.00051537 | 0.00051552 | 0.00051552 | 0.98914 | -0.20713 | 0.98913 | -0.20733 | 0.14163
75 | -0.0025066 | -0.00062779 | 0.0025068 | 0.00062744 | 1.9776e-07 | -3.4961e-07 | 0.0037706 | 0.0037704 | 0.0037706 | 0.98914 | -0.20713 | 0.98923 | -0.20547 | 1.0359
76 | 0.0079099 | 0.0019825 | -0.0079093 | -0.0019823 | 6.0324e-07 | 2.4021e-07 | 0.011898 | 0.011898 | 0.011898 | 0.98923 | -0.20547 | 0.98915 | -0.20707 | 3.2688
77 | 0.0094588 | 0.0023707 | -0.0094578 | -0.0023702 | 1.0201e-06 | 4.9114e-07 | 0.014459 | 0.014459 | 0.014459 | 0.97341 | -0.51328 | 0.9733 | -0.51554 | 3.9724
78 | 0.0036604 | 0.00091727 | -0.0036602 | -0.00091734 | 1.7173e-07 | -7.1819e-08 | 0.0055961 | 0.0055962 | 0.0055962 | 0.9733 | -0.51554 | 0.97325 | -0.51652 | 1.5374
79 | -0.00090712 | -0.00022735 | 0.00090714 | 0.00022691 | 2.4275e-08 | -4.3977e-07 | 0.0013578 | 0.0013576 | 0.0013578 | 0.99412 | -0.11184 | 0.99415 | -0.11127 | 0.37302
80 | 0.0077837 | 0.0019508 | -0.0077836 | -0.0019507 | 1.4353e-07 | 5.5315e-08 | 0.011652 | 0.011652 | 0.011652 | 0.99403 | -0.11346 | 0.99401 | -0.11385 | 3.2011

## res_trafo
| p_hv_mw | q_hv_mvar | p_lv_mw | q_lv_mvar | pl_mw | ql_mvar | i_hv_ka | i_lv_ka | vm_hv_pu | va_hv_degree | vm_lv_pu | va_lv_degree | loading_percent
0 | -1.2729e-15 | -1.3162e-15 | 0.00165 | 1.2699e-07 | 0.00165 | 1.2699e-07 | 5.2857e-17 | 0.0023815 | 0.99998 | 149.9956 | 1 | 0 | 0.2619

## res_ext_grid
| p_mw | q_mvar
0 | 0.32691 | 0.083394

## res_load
| p_mw | q_mvar
0 | 0.0060267 | 0.0015104
1 | 0.0020496 | 0.00051367
2 | 0.0073917 | 0.0018525
3 | 0.0023198 | 0.00058139
4 | 0.011705 | 0.0029336
5 | 0.0019621 | 0.00049174
6 | 0.024608 | 0.0061673
7 | 0.010238 | 0.0025658
8 | 0.01055 | 0.002644
9 | 0.011283 | 0.0028278
10 | 0.0066996 | 0.0016791
11 | 0.0077073 | 0.0019316
12 | 0.01009 | 0.0025287
13 | 0.0036326 | 0.00091041
14 | 0.010028 | 0.0025134
15 | 0.00065769 | 0.00016483
16 | 0.0087278 | 0.0021874
17 | 0.0050392 | 0.0012629
18 | 0.0010947 | 0.00027435
19 | 0.004216 | 0.0010566
20 | 0.0020049 | 0.00050248
21 | 0.00049116 | 0.0001231
22 | 0.0075968 | 0.0019039
23 | 0.0076275 | 0.0019116
24 | 0.0075511 | 0.0018925
25 | 0.0062455 | 0.0015653
26 | 0.0023418 | 0.0005869
27 | 0.00071204 | 0.00017845
28 | 0.00073801 | 0.00018496
29 | 0.0015207 | 0.00038113
30 | 0.0062379 | 0.0015634
31 | 0.0033045 | 0.00082819
32 | 0.0076699 | 0.0019223
33 | 0.003434 | 0.00086065
34 | 0.0058066 | 0.0014553
35 | 0.0021835 | 0.00054725
36 | 0.0052835 | 0.0013242
37 | 0.0032077 | 0.00080392
38 | 0.0041295 | 0.001035
39 | 0.0032372 | 0.00081131
40 | 0.003543 | 0.00088797
41 | 0.0055986 | 0.0014032
42 | 0.0040856 | 0.0010239
43 | 0.018862 | 0.0047272
44 | 0.0032903 | 0.00082464
45 | 0.0089783 | 0.0022502
46 | 0.0023302 | 0.00058399
47 | 0.0021639 | 0.00054232
48 | 0.00034268 | 8.5884e-05
49 | 0.0079093 | 0.0019823
50 | 0.0076886 | 0.001927
51 | 0.0020573 | 0.00051562
52 | 0.0057974 | 0.001453
53 | 0.0036602 | 0.00091734
54 | 0.0032279 | 0.00080898
55 | 0.00090712 | 0.00022735
56 | 0.0023994 | 0.00060135
57 | 0.0023641 | 0.0005925
58 | 0.0077836 | 0.0019507

## dtypes
| element | column | dtype
0 | bus | name | object
1 | bus | vn_kv | float64
2 | bus | type | object
3 | bus | zone | object
4 | bus | in_service | bool
5 | load | name | object
6 | load | bus | uint32
7 | load | p_mw | float64
8 | load | q_mvar | float64
9 | load | const_z_percent | float64
10 | load | const_i_percent | float64
11 | load | sn_mva | float64
12 | load | scaling | float64
13 | load | in_service | bool
14 | load | type | object
15 | ext_grid | name | object
16 | ext_grid | bus | uint32
17 | ext_grid | vm_pu | float64
18 | ext_grid | va_degree | float64
19 | ext_grid | slack_weight | float64
20 | ext_grid | in_service | bool
21 | line | name | object
22 | line | std_type | object
23 | line | from_bus | uint32
24 | line | to_bus | uint32
25 | line | length_km | float64
26 | line | r_ohm_per_km | float64
27 | line | x_ohm_per_km | float64
28 | line | c_nf_per_km | float64
29 | line | g_us_per_km | float64
30 | line | max_i_ka | float64
31 | line | df | float64
32 | line | parallel | uint32
33 | line | type | object
34 | line | in_service | bool
35 | trafo | name | object
36 | trafo | std_type | object
37 | trafo | hv_bus | uint32
38 | trafo | lv_bus | uint32
39 | trafo | sn_mva | float64
40 | trafo | vn_hv_kv | float64
41 | trafo | vn_lv_kv | float64
42 | trafo | vk_percent | float64
43 | trafo | vkr_percent | float64
44 | trafo | pfe_kw | float64
45 | trafo | i0_percent | float64
46 | trafo | shift_degree | float64
47 | trafo | tap_side | object
48 | trafo | tap_neutral | int32
49 | trafo | tap_min | int32
50 | trafo | tap_max | int32
51 | trafo | tap_step_percent | float64
52 | trafo | tap_step_degree | float64
53 | trafo | tap_pos | int32
54 | trafo | tap_phase_shifter | bool
55 | trafo | parallel | uint32
56 | trafo | df | float64
57 | trafo | in_service | bool
58 | line_geodata | coords | object
59 | bus_geodata | x | float64
60 | bus_geodata | y | float64
61 | bus_geodata | coords | object
62 | res_bus | vm_pu | float64
63 | res_bus | va_degree | float64
64 | res_bus | p_mw | float64
65 | res_bus | q_mvar | float64
66 | res_line | p_from_mw | float64
67 | res_line | q_from_mvar | float64
68 | res_line | p_to_mw | float64
69 | res_line | q_to_mvar | float64
70 | res_line | pl_mw | float64
71 | res_line | ql_mvar | float64
72 | res_line | i_from_ka | float64
73 | res_line | i_to_ka | float64
74 | res_line | i_ka | float64
75 | res_line | vm_from_pu | float64
76 | res_line | va_from_degree | float64
77 | res_line | vm_to_pu | float64
78 | res_line | va_to_degree | float64
79 | res_line | loading_percent | float64
80 | res_trafo | p_hv_mw | float64
81 | res_trafo | q_hv_mvar | float64
82 | res_trafo | p_lv_mw | float64
83 | res_trafo | q_lv_mvar | float64
84 | res_trafo | pl_mw | float64
85 | res_trafo | ql_mvar | float64
86 | res_trafo | i_hv_ka | float64
87 | res_trafo | i_lv_ka | float64
88 | res_trafo | vm_hv_pu | float64
89 | res_trafo | va_hv_degree | float64
90 | res_trafo | vm_lv_pu | float64
91 | res_trafo | va_lv_degree | float64
92 | res_trafo | loading_percent | float64
93 | res_ext_grid | p_mw | float64
94 | res_ext_grid | q_mvar | float64
95 | res_load | p_mw | float64
96 | res_load | q_mvar | float64

## parameters
| version | format_version | converged | OPF_converged | name | f_hz | sn_mva
0 | 2.14.6 | 2.14.0 | TRUE | FALSE |  | 50 | 1