## bus
| name | vn_kv | type | zone | in_service
0 | bus_LV_2-13_0_6_node_0 | 0.4 | n |  | TRUE
1 | bus_LV_2-13_0_6_node_1 | 0.4 | n |  | TRUE
2 | bus_LV_2-13_0_6_node_2 | 0.4 | n |  | TRUE
3 | bus_LV_2-13_0_6_node_4 | 0.4 | n |  | TRUE
4 | bus_LV_2-13_0_6_node_5 | 0.4 | n |  | TRUE
5 | bus_LV_2-13_0_6_node_6 | 0.4 | n |  | TRUE
6 | bus_LV_2-13_0_6_node_3 | 0.4 | n |  | TRUE
7 | bus_LV_2-13_0_6_node_7 | 0.4 | n |  | TRUE
8 | bus_LV_2-13_0_6_node_8 | 0.4 | n |  | TRUE
9 | bus_LV_2-13_0_6_node_9 | 0.4 | n |  | TRUE
10 | bus_LV_2-13_0_6_node_10 | 0.4 | n |  | TRUE
11 | bus_LV_2-13_0_6_node_11 | 0.4 | n |  | TRUE
12 | bus_LV_2-13_0_6_node_50 | 0.4 | n |  | TRUE
13 | bus_LV_2-13_0_6_node_55 | 0.4 | n |  | TRUE
14 | bus_LV_2-13_0_6_node_29 | 0.4 | n |  | TRUE
15 | bus_LV_2-13_0_6_node_20 | 0.4 | n |  | TRUE
16 | bus_LV_2-13_0_6_node_12 | 0.4 | n |  | TRUE
17 | bus_LV_2-13_0_6_node_15 | 0.4 | n |  | TRUE
18 | bus_LV_2-13_0_6_node_49 | 0.4 | n |  | TRUE
19 | bus_LV_2-13_0_6_node_30 | 0.4 | n |  | TRUE
20 | bus_LV_2-13_0_6_node_32 | 0.4 | n |  | TRUE
21 | bus_LV_2-13_0_6_node_18 | 0.4 | n |  | TRUE
22 | bus_LV_2-13_0_6_node_13 | 0.4 | n |  | TRUE
23 | bus_LV_2-13_0_6_node_16 | 0.4 | n |  | TRUE
24 | bus_LV_2-13_0_6_node_14 | 0.4 | n |  | TRUE
25 | bus_LV_2-13_0_6_node_17 | 0.4 | n |  | TRUE
26 | bus_LV_2-13_0_6_node_19 | 0.4 | n |  | TRUE
27 | bus_LV_2-13_0_6_node_21 | 0.4 | n |  | TRUE
28 | bus_LV_2-13_0_6_node_22 | 0.4 | n |  | TRUE
29 | bus_LV_2-13_0_6_node_26 | 0.4 | n |  | TRUE
30 | bus_LV_2-13_0_6_node_23 | 0.4 | n |  | TRUE
31 | bus_LV_2-13_0_6_node_28 | 0.4 | n |  | TRUE
32 | bus_LV_2-13_0_6_node_24 | 0.4 | n |  | TRUE
33 | bus_LV_2-13_0_6_node_25 | 0.4 | n |  | TRUE
34 | bus_LV_2-13_0_6_node_27 | 0.4 | n |  | TRUE
35 | bus_LV_2-13_0_6_node_56 | 0.4 | n |  | TRUE
36 | bus_LV_2-13_0_6_node_57 | 0.4 | n |  | TRUE
37 | bus_LV_2-13_0_6_node_31 | 0.4 | n |  | TRUE
38 | bus_LV_2-13_0_6_node_66 | 0.4 | n |  | TRUE
39 | bus_LV_2-13_0_6_node_63 | 0.4 | n |  | TRUE
40 | bus_LV_2-13_0_6_node_69 | 0.4 | n |  | TRUE
41 | bus_LV_2-13_0_6_node_68 | 0.4 | n |  | TRUE
42 | bus_LV_2-13_0_6_node_67 | 0.4 | n |  | TRUE
43 | bus_LV_2-13_0_6_node_64 | 0.4 | n |  | TRUE
44 | bus_LV_2-13_0_6_node_47 | 0.4 | n |  | TRUE
45 | bus_LV_2-13_0_6_node_33 | 0.4 | n |  | TRUE
46 | bus_LV_2-13_0_6_node_34 | 0.4 | n |  | TRUE
47 | bus_LV_2-13_0_6_node_36 | 0.4 | n |  | TRUE
48 | bus_LV_2-13_0_6_node_35 | 0.4 | n |  | TRUE
49 | bus_LV_2-13_0_6_node_37 | 0.4 | n |  | TRUE
50 | bus_LV_2-13_0_6_node_38 | 0.4 | n |  | TRUE
51 | bus_LV_2-13_0_6_node_39 | 0.4 | n |  | TRUE
52 | bus_LV_2-13_0_6_node_40 | 0.4 | n |  | TRUE
53 | bus_LV_2-13_0_6_node_62 | 0.4 | n |  | TRUE
54 | bus_LV_2-13_0_6_node_60 | 0.4 | n |  | TRUE
55 | bus_LV_2-13_0_6_node_61 | 0.4 | n |  | TRUE
56 | bus_LV_2-13_0_6_node_51 | 0.4 | n |  | TRUE
57 | bus_LV_2-13_0_6_node_52 | 0.4 | n |  | TRUE
58 | bus_LV_2-13_0_6_node_41 | 0.4 | n |  | TRUE
59 | bus_LV_2-13_0_6_node_42 | 0.4 | n |  | TRUE
60 | bus_LV_2-13_0_6_node_43 | 0.4 | n |  | TRUE
61 | bus_LV_2-13_0_6_node_45 | 0.4 | n |  | TRUE
62 | bus_LV_2-13_0_6_node_46 | 0.4 | n |  | TRUE
63 | bus_LV_2-13_0_6_node_65 | 0.4 | n |  | TRUE
64 | bus_LV_2-13_0_6_node_77 | 0.4 | n |  | TRUE
65 | bus_LV_2-13_0_6_node_53 | 0.4 | n |  | TRUE
66 | bus_LV_2-13_0_6_node_54 | 0.4 | n |  | TRUE
67 | bus_LV_2-13_0_6_node_73 | 0.4 | n |  | TRUE
68 | bus_LV_2-13_0_6_node_74 | 0.4 | n |  | TRUE
69 | bus_LV_2-13_0_6_node_75 | 0.4 | n |  | TRUE
70 | bus_LV_2-13_0_6_node_76 | 0.4 | n |  | TRUE
71 | bus_LV_2-13_0_6_node_78 | 0.4 | n |  | TRUE
72 | bus_LV_2-13_0_6_node_79 | 0.4 | n |  | TRUE
73 | bus_LV_2-13_0_6_node_72 | 0.4 | n |  | TRUE
74 | bus_LV_2-13_0_6_node_70 | 0.4 | n |  | TRUE
75 | bus_LV_2-13_0_6_node_81 | 0.4 | n |  | TRUE
76 | bus_LV_2-13_0_6_node_84 | 0.4 | n |  | TRUE
77 | bus_LV_2-13_0_6_node_85 | 0.4 | n |  | TRUE
78 | bus_LV_2-13_0_6_node_71 | 0.4 | n |  | TRUE
79 | bus_LV_2-13_0_6_node_58 | 0.4 | n |  | TRUE
80 | bus_LV_2-13_0_6_node_59 | 0.4 | n |  | TRUE
81 | bus_LV_2-13_0_6_node_80 | 0.4 | n |  | TRUE
82 | bus_LV_2-13_0_6_node_82 | 0.4 | n |  | TRUE
83 | bus_LV_2-13_0_6_node_83 | 0.4 | n |  | TRUE
84 | bus_LV_2-13_0_6_node_86 | 0.4 | n |  | TRUE
85 | bus_MV_349_0_node_161 | 20 | n |  | TRUE

## load
| name | bus | p_mw | q_mvar | const_z_percent | const_i_percent | sn_mva | scaling | in_service | type
0 | LV_2-13_0_6_load_0 | 0 | 0.0055614 | 0.0013938 | 0 | 0 |  | 1 | TRUE | wye
1 | LV_2-13_0_6_load_4 | 3 | 0.006084 | 0.0015248 | 0 | 0 |  | 1 | TRUE | wye
2 | LV_2-13_0_6_load_5 | 4 | 0.005674 | 0.001422 | 0 | 0 |  | 1 | TRUE | wye
3 | LV_2-13_0_6_load_7 | 7 | 0.00065368 | 0.00016383 | 0 | 0 |  | 1 | TRUE | wye
4 | LV_2-13_0_6_load_8 | 8 | 0.002561 | 0.00064185 | 0 | 0 |  | 1 | TRUE | wye
5 | LV_2-13_0_6_load_10 | 10 | 0.0060027 | 0.0015044 | 0 | 0 |  | 1 | TRUE | wye
6 | LV_2-13_0_6_load_11 | 11 | 0.0055725 | 0.0013966 | 0 | 0 |  | 1 | TRUE | wye
7 | LV_2-13_0_6_load_55 | 13 | 0.0043672 | 0.0010945 | 0 | 0 |  | 1 | TRUE | wye
8 | LV_2-13_0_6_load_20 | 15 | 0.0015673 | 0.0003928 | 0 | 0 |  | 1 | TRUE | wye
9 | LV_2-13_0_6_load_12 | 16 | 0.0063414 | 0.0015893 | 0 | 0 |  | 1 | TRUE | wye
10 | LV_2-13_0_6_load_30 | 19 | 0.0010169 | 0.00025485 | 0 | 0 |  | 1 | TRUE | wye
11 | LV_2-13_0_6_load_18 | 21 | 0.0015637 | 0.00039189 | 0 | 0 |  | 1 | TRUE | wye
12 | LV_2-13_0_6_load_13 | 22 | 0.007207 | 0.0018062 | 0 | 0 |  | 1 | TRUE | wye
13 | LV_2-13_0_6_load_16 | 23 | 0.0060739 | 0.0015223 | 0 | 0 |  | 1 | TRUE | wye
14 | LV_2-13_0_6_load_14 | 24 | 0.0023208 | 0.00058165 | 0 | 0 |  | 1 | TRUE | wye
15 | LV_2-13_0_6_load_17 | 25 | 0.0015683 | 0.00039304 | 0 | 0 |  | 1 | TRUE | wye
16 | LV_2-13_0_6_load_19 | 26 | 0.0015708 | 0.00039367 | 0 | 0 |  | 1 | TRUE | wye
17 | LV_2-13_0_6_load_21 | 27 | 0.0015668 | 0.00039268 | 0 | 0 |  | 1 | TRUE | wye
18 | LV_2-13_0_6_load_26 | 29 | 0.0065563 | 0.0016432 | 0 | 0 |  | 1 | TRUE | wye
19 | LV_2-13_0_6_load_23 | 30 | 0.0015761 | 0.00039501 | 0 | 0 |  | 1 | TRUE | wye
20 | LV_2-13_0_6_load_28 | 31 | 0.012696 | 0.0031819 | 0 | 0 |  | 1 | TRUE | wye
21 | LV_2-13_0_6_load_24 | 32 | 0.0012624 | 0.00031638 | 0 | 0 |  | 1 | TRUE | wye
22 | LV_2-13_0_6_load_25 | 33 | 0.0034534 | 0.0008655 | 0 | 0 |  | 1 | TRUE | wye
23 | LV_2-13_0_6_load_27 | 34 | 0.002662 | 0.00066716 | 0 | 0 |  | 1 | TRUE | wye
24 | LV_2-13_0_6_load_56 | 35 | 0.019332 | 0.0048449 | 0 | 0 |  | 1 | TRUE | wye
25 | LV_2-13_0_6_load_63 | 39 | 0.0013717 | 0.00034379 | 0 | 0 |  | 1 | TRUE | wye
26 | LV_2-13_0_6_load_69 | 40 | 0.0024034 | 0.00060234 | 0 | 0 |  | 1 | TRUE | wye
27 | LV_2-13_0_6_load_68 | 41 | 0.001169 | 0.00029297 | 0 | 0 |  | 1 | TRUE | wye
28 | LV_2-13_0_6_load_67 | 42 | 0.010154 | 0.0025448 | 0 | 0 |  | 1 | TRUE | wye
29 | LV_2-13_0_6_load_64 | 43 | 0.00080567 | 0.00020192 | 0 | 0 |  | 1 | TRUE | wye
30 | LV_2-13_0_6_load_47 | 44 | 0.00019774 | 4.9559e-05 | 0 | 0 |  | 1 | TRUE | wye
31 | LV_2-13_0_6_load_33 | 45 | 0.0045796 | 0.0011477 | 0 | 0 |  | 1 | TRUE | wye
32 | LV_2-13_0_6_load_34 | 46 | 0.03397 | 0.0085138 | 0 | 0 |  | 1 | TRUE | wye
33 | LV_2-13_0_6_load_36 | 47 | 0.00050466 | 0.00012648 | 0 | 0 |  | 1 | TRUE | wye
34 | LV_2-13_0_6_load_35 | 48 | 0.0023158 | 0.0005804 | 0 | 0 |  | 1 | TRUE | wye
35 | LV_2-13_0_6_load_38 | 50 | 0.01296 | 0.0032482 | 0 | 0 |  | 1 | TRUE | wye
36 | LV_2-13_0_6_load_40 | 52 | 0.032199 | 0.0080697 | 0 | 0 |  | 1 | TRUE | wye
37 | LV_2-13_0_6_load_62 | 53 | 0.0023827 | 0.00059717 | 0 | 0 |  | 1 | TRUE | wye
38 | LV_2-13_0_6_load_61 | 55 | 0.0022405 | 0.00056151 | 0 | 0 |  | 1 | TRUE | wye
39 | LV_2-13_0_6_load_41 | 58 | 0.018441 | 0.0046216 | 0 | 0 |  | 1 | TRUE | wye
40 | LV_2-13_0_6_load_45 | 61 | 0.0011489 | 0.00028795 | 0 | 0 |  | 1 | TRUE | wye
41 | LV_2-13_0_6_load_46 | 62 | 0.00078541 | 0.00019684 | 0 | 0 |  | 1 | TRUE | wye
42 | LV_2-13_0_6_load_77 | 64 | 0.075054 | 0.01881 | 0 | 0 |  | 1 | TRUE | wye
43 | LV_2-13_0_6_load_53 | 65 | 0.0044994 | 0.0011277 | 0 | 0 |  | 1 | TRUE | wye
44 | LV_2-13_0_6_load_54 | 66 | 0.034103 | 0.0085471 | 0 | 0 |  | 1 | TRUE | wye
45 | LV_2-13_0_6_load_73 | 67 | 0.013435 | 0.0033671 | 0 | 0 |  | 1 | TRUE | wye
46 | LV_2-13_0_6_load_75 | 69 | 0.0044946 | 0.0011265 | 0 | 0 |  | 1 | TRUE | wye
47 | LV_2-13_0_6_load_79 | 72 | 0.033416 | 0.0083749 | 0 | 0 |  | 1 | TRUE | wye
48 | LV_2-13_0_6_load_70 | 74 | 0.0019663 | 0.00049279 | 0 | 0 |  | 1 | TRUE | wye
49 | LV_2-13_0_6_load_84 | 76 | 0.0096909 | 0.0024288 | 0 | 0 |  | 1 | TRUE | wye
50 | LV_2-13_0_6_load_71 | 78 | 0.0021184 | 0.00053091 | 0 | 0 |  | 1 | TRUE | wye
51 | LV_2-13_0_6_load_59 | 80 | 0.0016235 | 0.00040689 | 0 | 0 |  | 1 | TRUE | wye
52 | LV_2-13_0_6_load_82 | 82 | 0.0077785 | 0.0019495 | 0 | 0 |  | 1 | TRUE | wye
53 | LV_2-13_0_6_load_83 | 83 | 0.0055268 | 0.0013851 | 0 | 0 |  | 1 | TRUE | wye
54 | LV_2-13_0_6_load_86 | 84 | 0.012377 | 0.0031019 | 0 | 0 |  | 1 | TRUE | wye

## ext_grid
| name | bus | vm_pu | va_degree | slack_weight | in_service
0 |  | 12 | 1 | 0 | 1 | TRUE

## line
| name | std_type | from_bus | to_bus | length_km | r_ohm_per_km | x_ohm_per_km | c_nf_per_km | g_us_per_km | max_i_ka | df | parallel | type | in_service
0 | LV_2-13_0_6_line_0 |  | 0 | 1 | 0.053441 | 0.125 | 0.08 | 261 | 0 | 0.364 | 1 | 1 | cs | TRUE
1 | LV_2-13_0_6_line_1 |  | 0 | 2 | 0.032185 | 0.125 | 0.08 | 261 | 0 | 0.364 | 1 | 1 | cs | TRUE
2 | LV_2-13_0_6_line_2 |  | 1 | 3 | 0.043767 | 0.125 | 0.08 | 261 | 0 | 0.364 | 1 | 1 | cs | TRUE
3 | LV_2-13_0_6_line_3 |  | 2 | 4 | 0.037705 | 0.125 | 0.08 | 261 | 0 | 0.364 | 1 | 1 | cs | TRUE
4 | LV_2-13_0_6_line_4 |  | 2 | 5 | 0.045973 | 0.125 | 0.08 | 261 | 0 | 0.364 | 1 | 1 | cs | TRUE
5 | LV_2-13_0_6_line_5 |  | 3 | 9 | 0.027864 | 0.125 | 0.08 | 261 | 0 | 0.364 | 1 | 1 | cs | TRUE
6 | LV_2-13_0_6_line_6 |  | 4 | 10 | 0.0091412 | 0.125 | 0.08 | 261 | 0 | 0.364 | 1 | 1 | cs | TRUE
7 | LV_2-13_0_6_line_7 |  | 5 | 11 | 0.026992 | 0.125 | 0.08 | 261 | 0 | 0.364 | 1 | 1 | cs | TRUE
8 | LV_2-13_0_6_line_8 |  | 6 | 7 | 0.028729 | 0.125 | 0.08 | 261 | 0 | 0.364 | 1 | 3 | cs | TRUE
9 | LV_2-13_0_6_line_9 |  | 6 | 8 | 0.016363 | 0.125 | 0.08 | 261 | 0 | 0.364 | 1 | 3 | cs | TRUE
10 | LV_2-13_0_6_line_10 |  | 7 | 12 | 0.019076 | 0.125 | 0.08 | 261 | 0 | 0.364 | 1 | 3 | cs | TRUE
11 | LV_2-13_0_6_line_11 |  | 8 | 13 | 0.034073 | 0.125 | 0.08 | 261 | 0 | 0.364 | 1 | 3 | cs | TRUE
12 | LV_2-13_0_6_line_12 |  | 9 | 14 | 0.044164 | 0.125 | 0.08 | 261 | 0 | 0.364 | 1 | 1 | cs | TRUE
13 | LV_2-13_0_6_line_13 |  | 9 | 15 | 0.020666 | 0.125 | 0.08 | 261 | 0 | 0.364 | 1 | 1 | cs | TRUE
14 | LV_2-13_0_6_line_14 |  | 10 | 16 | 0.019665 | 0.125 | 0.08 | 261 | 0 | 0.364 | 1 | 1 | cs | TRUE
15 | LV_2-13_0_6_line_15 |  | 11 | 17 | 0.0041039 | 0.125 | 0.08 | 261 | 0 | 0.364 | 1 | 1 | cs | TRUE
16 | LV_2-13_0_6_line_16 |  | 12 | 18 | 0.042134 | 0.125 | 0.08 | 261 | 0 | 0.364 | 1 | 3 | cs | TRUE
17 | LV_2-13_0_6_line_17 |  | 13 | 19 | 0.0070379 | 0.125 | 0.08 | 261 | 0 | 0.364 | 1 | 3 | cs | TRUE
18 | LV_2-13_0_6_line_18 |  | 14 | 19 | 0.025925 | 0.125 | 0.08 | 261 | 0 | 0.364 | 1 | 2 | cs | TRUE
19 | LV_2-13_0_6_line_19 |  | 14 | 20 | 0.021288 | 0.125 | 0.08 | 261 | 0 | 0.364 | 1 | 1 | cs | TRUE
20 | LV_2-13_0_6_line_20 |  | 15 | 21 | 0.0098151 | 0.125 | 0.08 | 261 | 0 | 0.364 | 1 | 1 | cs | TRUE
21 | LV_2-13_0_6_line_21 |  | 16 | 22 | 0.016888 | 0.125 | 0.08 | 261 | 0 | 0.364 | 1 | 1 | cs | TRUE
22 | LV_2-13_0_6_line_22 |  | 17 | 23 | 0.013965 | 0.125 | 0.08 | 261 | 0 | 0.364 | 1 | 1 | cs | TRUE
23 | LV_2-13_0_6_line_23 |  | 18 | 56 | 0.097495 | 0.125 | 0.08 | 261 | 0 | 0.364 | 1 | 2 | cs | TRUE
24 | LV_2-13_0_6_line_24 |  | 18 | 57 | 0.058566 | 0.125 | 0.08 | 261 | 0 | 0.364 | 1 | 1 | cs | TRUE
25 | LV_2-13_0_6_line_25 |  | 18 | 52 | 0.01786 | 0.125 | 0.08 | 261 | 0 | 0.364 | 1 | 1 | cs | TRUE
26 | LV_2-13_0_6_line_26 |  | 20 | 40 | 0.031922 | 0.125 | 0.08 | 261 | 0 | 0.364 | 1 | 1 | cs | TRUE
27 | LV_2-13_0_6_line_27 |  | 20 | 41 | 0.025719 | 0.125 | 0.08 | 261 | 0 | 0.364 | 1 | 1 | cs | TRUE
28 | LV_2-13_0_6_line_28 |  | 21 | 25 | 0.017719 | 0.125 | 0.08 | 261 | 0 | 0.364 | 1 | 1 | cs | TRUE
29 | LV_2-13_0_6_line_29 |  | 22 | 24 | 0.018408 | 0.125 | 0.08 | 261 | 0 | 0.364 | 1 | 1 | cs | TRUE
30 | LV_2-13_0_6_line_30 |  | 25 | 26 | 0.0099061 | 0.125 | 0.08 | 261 | 0 | 0.364 | 1 | 1 | cs | TRUE
31 | LV_2-13_0_6_line_31 |  | 26 | 27 | 0.019742 | 0.125 | 0.08 | 261 | 0 | 0.364 | 1 | 1 | cs | TRUE
32 | LV_2-13_0_6_line_32 |  | 27 | 28 | 0.018721 | 0.125 | 0.08 | 261 | 0 | 0.364 | 1 | 1 | cs | TRUE
33 | LV_2-13_0_6_line_33 |  | 28 | 29 | 0.022708 | 0.125 | 0.08 | 261 | 0 | 0.364 | 1 | 1 | cs | TRUE
34 | LV_2-13_0_6_line_34 |  | 28 | 30 | 0.014661 | 0.125 | 0.08 | 261 | 0 | 0.364 | 1 | 1 | cs | TRUE
35 | LV_2-13_0_6_line_35 |  | 29 | 31 | 0.023883 | 0.125 | 0.08 | 261 | 0 | 0.364 | 1 | 1 | cs | TRUE
36 | LV_2-13_0_6_line_36 |  | 30 | 32 | 0.0085329 | 0.125 | 0.08 | 261 | 0 | 0.364 | 1 | 1 | cs | TRUE
37 | LV_2-13_0_6_line_37 |  | 31 | 35 | 0.030357 | 0.125 | 0.08 | 261 | 0 | 0.364 | 1 | 1 | cs | TRUE
38 | LV_2-13_0_6_line_38 |  | 32 | 33 | 0.030495 | 0.125 | 0.08 | 261 | 0 | 0.364 | 1 | 1 | cs | TRUE
39 | LV_2-13_0_6_line_39 |  | 33 | 34 | 0.001219 | 0.125 | 0.08 | 261 | 0 | 0.364 | 1 | 1 | cs | TRUE
40 | LV_2-13_0_6_line_40 |  | 35 | 36 | 0.038264 | 0.125 | 0.08 | 261 | 0 | 0.364 | 1 | 1 | cs | TRUE
41 | LV_2-13_0_6_line_41 |  | 36 | 79 | 0.053243 | 0.125 | 0.08 | 261 | 0 | 0.364 | 1 | 1 | cs | TRUE
42 | LV_2-13_0_6_line_42 |  | 37 | 38 | 0.007889 | 0.125 | 0.08 | 261 | 0 | 0.364 | 1 | 1 | cs | TRUE
43 | LV_2-13_0_6_line_43 |  | 37 | 39 | 0.023572 | 0.125 | 0.08 | 261 | 0 | 0.364 | 1 | 1 | cs | TRUE
44 | LV_2-13_0_6_line_44 |  | 38 | 42 | 0.031295 | 0.125 | 0.08 | 261 | 0 | 0.364 | 1 | 1 | cs | TRUE
45 | LV_2-13_0_6_line_45 |  | 39 | 43 | 0.017599 | 0.125 | 0.08 | 261 | 0 | 0.364 | 1 | 1 | cs | TRUE
46 | LV_2-13_0_6_line_46 |  | 40 | 42 | 0.037096 | 0.125 | 0.08 | 261 | 0 | 0.364 | 1 | 1 | cs | TRUE
47 | LV_2-13_0_6_line_47 |  | 41 | 44 | 0.00049101 | 0.125 | 0.08 | 261 | 0 | 0.364 | 1 | 1 | cs | TRUE
48 | LV_2-13_0_6_line_48 |  | 43 | 63 | 0.026058 | 0.125 | 0.08 | 261 | 0 | 0.364 | 1 | 1 | cs | TRUE
49 | LV_2-13_0_6_line_49 |  | 45 | 46 | 0.046013 | 0.125 | 0.08 | 261 | 0 | 0.364 | 1 | 1 | cs | TRUE
50 | LV_2-13_0_6_line_50 |  | 46 | 47 | 0.055231 | 0.125 | 0.08 | 261 | 0 | 0.364 | 1 | 1 | cs | TRUE
51 | LV_2-13_0_6_line_51 |  | 47 | 50 | 0.0015399 | 0.125 | 0.08 | 261 | 0 | 0.364 | 1 | 1 | cs | TRUE
52 | LV_2-13_0_6_line_52 |  | 48 | 49 | 0.010098 | 0.125 | 0.08 | 261 | 0 | 0.364 | 1 | 1 | cs | TRUE
53 | LV_2-13_0_6_line_53 |  | 49 | 51 | 0.020875 | 0.125 | 0.08 | 261 | 0 | 0.364 | 1 | 1 | cs | TRUE
54 | LV_2-13_0_6_line_54 |  | 50 | 52 | 0.033435 | 0.125 | 0.08 | 261 | 0 | 0.364 | 1 | 1 | cs | TRUE
55 | LV_2-13_0_6_line_55 |  | 51 | 53 | 0.029367 | 0.125 | 0.08 | 261 | 0 | 0.364 | 1 | 1 | cs | TRUE
56 | LV_2-13_0_6_line_56 |  | 53 | 54 | 0.015725 | 0.125 | 0.08 | 261 | 0 | 0.364 | 1 | 1 | cs | TRUE
57 | LV_2-13_0_6_line_57 |  | 54 | 55 | 0.0086969 | 0.125 | 0.08 | 261 | 0 | 0.364 | 1 | 1 | cs | TRUE
58 | LV_2-13_0_6_line_58 |  | 55 | 80 | 0.025649 | 0.125 | 0.08 | 261 | 0 | 0.364 | 1 | 1 | cs | TRUE
59 | LV_2-13_0_6_line_59 |  | 56 | 64 | 0.1177 | 0.125 | 0.08 | 261 | 0 | 0.364 | 1 | 1 | cs | TRUE
60 | LV_2-13_0_6_line_60 |  | 57 | 65 | 0.047113 | 0.125 | 0.08 | 261 | 0 | 0.364 | 1 | 1 | cs | TRUE
61 | LV_2-13_0_6_line_61 |  | 57 | 66 | 0.035645 | 0.125 | 0.08 | 261 | 0 | 0.364 | 1 | 1 | cs | TRUE
62 | LV_2-13_0_6_line_62 |  | 58 | 59 | 0.015232 | 0.125 | 0.08 | 261 | 0 | 0.364 | 1 | 1 | cs | TRUE
63 | LV_2-13_0_6_line_63 |  | 59 | 60 | 0.033485 | 0.125 | 0.08 | 261 | 0 | 0.364 | 1 | 1 | cs | TRUE
64 | LV_2-13_0_6_line_64 |  | 60 | 61 | 0.0057896 | 0.125 | 0.08 | 261 | 0 | 0.364 | 1 | 1 | cs | TRUE
65 | LV_2-13_0_6_line_65 |  | 61 | 62 | 0.0098271 | 0.125 | 0.08 | 261 | 0 | 0.364 | 1 | 1 | cs | TRUE
66 | LV_2-13_0_6_line_66 |  | 62 | 63 | 0.003178 | 0.125 | 0.08 | 261 | 0 | 0.364 | 1 | 1 | cs | TRUE
67 | LV_2-13_0_6_line_67 |  | 64 | 71 | 0.020067 | 0.125 | 0.08 | 261 | 0 | 0.364 | 1 | 1 | cs | TRUE
68 | LV_2-13_0_6_line_68 |  | 65 | 73 | 0.052619 | 0.125 | 0.08 | 261 | 0 | 0.364 | 1 | 1 | cs | TRUE
69 | LV_2-13_0_6_line_69 |  | 66 | 74 | 0.021712 | 0.125 | 0.08 | 261 | 0 | 0.364 | 1 | 1 | cs | TRUE
70 | LV_2-13_0_6_line_70 |  | 67 | 68 | 0.0033971 | 0.125 | 0.08 | 261 | 0 | 0.364 | 1 | 1 | cs | TRUE
71 | LV_2-13_0_6_line_71 |  | 68 | 69 | 0.027608 | 0.125 | 0.08 | 261 | 0 | 0.364 | 1 | 1 | cs | TRUE
72 | LV_2-13_0_6_line_72 |  | 68 | 70 | 0.13654 | 0.125 | 0.08 | 261 | 0 | 0.364 | 1 | 1 | cs | TRUE
73 | LV_2-13_0_6_line_73 |  | 70 | 71 | 0.035902 | 0.125 | 0.08 | 261 | 0 | 0.364 | 1 | 1 | cs | TRUE
74 | LV_2-13_0_6_line_74 |  | 71 | 72 | 0.023453 | 0.125 | 0.08 | 261 | 0 | 0.364 | 1 | 1 | cs | TRUE
75 | LV_2-13_0_6_line_75 |  | 73 | 75 | 0.008907 | 0.125 | 0.08 | 261 | 0 | 0.364 | 1 | 1 | cs | TRUE
76 | LV_2-13_0_6_line_76 |  | 74 | 78 | 0.00020753 | 0.125 | 0.08 | 261 | 0 | 0.364 | 1 | 1 | cs | TRUE
77 | LV_2-13_0_6_line_77 |  | 75 | 83 | 0.014287 | 0.125 | 0.08 | 261 | 0 | 0.364 | 1 | 1 | cs | TRUE
78 | LV_2-13_0_6_line_78 |  | 75 | 81 | 0.017814 | 0.125 | 0.08 | 261 | 0 | 0.364 | 1 | 1 | cs | TRUE
79 | LV_2-13_0_6_line_79 |  | 76 | 77 | 0.054185 | 0.125 | 0.08 | 261 | 0 | 0.364 | 1 | 1 | cs | TRUE
80 | LV_2-13_0_6_line_80 |  | 77 | 84 | 0.052935 | 0.125 | 0.08 | 261 | 0 | 0.364 | 1 | 1 | cs | TRUE
81 | LV_2-13_0_6_line_81 |  | 79 | 80 | 0.01857 | 0.125 | 0.08 | 261 | 0 | 0.364 | 1 | 1 | cs | TRUE
82 | LV_2-13_0_6_line_82 |  | 81 | 82 | 0.1009 | 0.125 | 0.08 | 261 | 0 | 0.364 | 1 | 1 | cs | TRUE
83 | LV_2-13_0_6_line_83 |  | 82 | 84 | 0.11473 | 0.125 | 0.08 | 261 | 0 | 0.364 | 1 | 1 | cs | TRUE

## trafo
| name | std_type | hv_bus | lv_bus | sn_mva | vn_hv_kv | vn_lv_kv | vk_percent | vkr_percent | pfe_kw | i0_percent | shift_degree | tap_side | tap_neutral | tap_min | tap_max | tap_step_percent | tap_step_degree | tap_pos | tap_phase_shifter | parallel | df | in_service
0 | LV_2-13_0_6_trafo_50 | 0.63 MVA 20/0.4 kV | 85 | 12 | 0.63 | 20 | 0.4 | 6 | 1.206 | 1.65 | 0.2619 | 150 | hv | 0 | -2 | 2 | 2.5 | 0 | 0 | FALSE | 1 | 1 | TRUE

## line_geodata
| x0 | y0 | x1 | y1 | x2 | y2 | x3 | y3 | x4 | y4 | x5 | y5 | x6 | y6 | x7 | y7
0 | 2675860.0805 | 1236740.8277 | 2675883.6701 | 1236759.5085 | 2675904.4374 | 1236770.1845
1 | 2675934.5497 | 1236781.4515 | 2675908.2901 | 1236772.165 | 2675904.4374 | 1236770.1845
2 | 2675860.0805 | 1236740.8277 | 2675891.7447 | 1236710.6132
3 | 2675934.5497 | 1236781.4515 | 2675936.6057 | 1236774.5174 | 2675956.8212 | 1236751.7156
4 | 2675972.3734 | 1236807.1416 | 2675962.7835 | 1236799.069 | 2675953.3159 | 1236790.8979 | 2675943.2388 | 1236785.4097 | 2675934.5497 | 1236781.4515
5 | 2675911.9033 | 1236691.3776 | 2675891.7447 | 1236710.6132
6 | 2675956.8212 | 1236751.7156 | 2675964.1622 | 1236746.2685
7 | 2675972.3734 | 1236807.1416 | 2675984.4077 | 1236792.7189 | 2675986.0795 | 1236784.6827
8 | 2675812.2003 | 1236700.244 | 2675795.1033 | 1236688.629 | 2675787.8433 | 1236685.1281
9 | 2675812.2003 | 1236700.244 | 2675825.4071 | 1236690.5837
10 | 2675770.6609 | 1236676.8424 | 2675787.8433 | 1236685.1281
11 | 2675854.9252 | 1236680.0226 | 2675852.1982 | 1236682.5868 | 2675835.0113 | 1236693.4193 | 2675825.4071 | 1236690.5837
12 | 2675880.8094 | 1236660.0698 | 2675882.782 | 1236663.2194 | 2675895.5077 | 1236675.8129 | 2675911.9033 | 1236691.3776
13 | 2675911.9033 | 1236691.3776 | 2675928.2992 | 1236678.7973
14 | 2675979.9536 | 1236734.5494 | 2675969.7548 | 1236742.1187 | 2675964.1622 | 1236746.2685
15 | 2675986.9153 | 1236780.6648 | 2675986.0795 | 1236784.6827
16 | 2675738.7665 | 1236649.4947 | 2675758.8403 | 1236669.1975 | 2675770.6609 | 1236676.8424
17 | 2675854.9252 | 1236680.0226 | 2675860.0525 | 1236675.2015
18 | 2675880.8094 | 1236660.0698 | 2675870.2812 | 1236665.5837 | 2675860.0525 | 1236675.2015
19 | 2675880.8094 | 1236660.0698 | 2675883.3173 | 1236652.1186 | 2675874.226 | 1236642.8961
20 | 2675928.2992 | 1236678.7973 | 2675936.0862 | 1236672.8224
21 | 2675979.9536 | 1236734.5494 | 2675993.5147 | 1236724.4847
22 | 2675986.9153 | 1236780.6648 | 2675989.4377 | 1236766.9292
23 | 2675738.7665 | 1236649.4947 | 2675664.9596 | 1236713.4318
24 | 2675699.3278 | 1236606.0954 | 2675738.7665 | 1236649.4947
25 | 2675738.7665 | 1236649.4947 | 2675752.4785 | 1236638.0509
26 | 2675874.226 | 1236642.8961 | 2675897.4689 | 1236621.0154
27 | 2675874.226 | 1236642.8961 | 2675856.1639 | 1236624.5866
28 | 2675948.8254 | 1236660.5187 | 2675937.0609 | 1236672.0746 | 2675936.0862 | 1236672.8224
29 | 2676008.2964 | 1236713.5141 | 2675993.5147 | 1236724.4847
30 | 2675948.8254 | 1236660.5187 | 2675955.8924 | 1236653.5769
31 | 2675969.9765 | 1236639.7426 | 2675955.8924 | 1236653.5769
32 | 2675983.3324 | 1236626.6236 | 2675969.9765 | 1236639.7426
33 | 2675983.3324 | 1236626.6236 | 2675999.3645 | 1236610.5423
34 | 2675983.3324 | 1236626.6236 | 2675995.542 | 1236634.7393
35 | 2676016.2263 | 1236593.6287 | 2675999.3645 | 1236610.5423
36 | 2676002.6482 | 1236639.4629 | 2675995.542 | 1236634.7393
37 | 2676037.6593 | 1236572.13 | 2676016.2263 | 1236593.6287
38 | 2676002.6482 | 1236639.4629 | 2676014.8687 | 1236647.5859 | 2676027.3905 | 1236657.2556
39 | 2676028.3553 | 1236658.0006 | 2676027.3905 | 1236657.2556
40 | 2676063.1316 | 1236543.6205 | 2676047.5472 | 1236562.2117 | 2676037.6593 | 1236572.13
41 | 2676063.1316 | 1236543.6205 | 2676012.9597 | 1236525.3881
42 | 2675947.2654 | 1236574.1373 | 2675949.6056 | 1236581.6724
43 | 2675949.6056 | 1236581.6724 | 2675956.2253 | 1236581.8016 | 2675968.2884 | 1236569.892
44 | 2675947.2654 | 1236574.1373 | 2675924.4791 | 1236595.5882
45 | 2675968.2884 | 1236569.892 | 2675952.5039 | 1236562.11
46 | 2675897.4689 | 1236621.0154 | 2675924.4791 | 1236595.5882
47 | 2675855.8191 | 1236624.2371 | 2675856.1639 | 1236624.5866
48 | 2675928.3046 | 1236553.2249 | 2675937.2166 | 1236554.5731 | 2675952.5039 | 1236562.11
49 | 2675851.1112 | 1236544.3807 | 2675832.7408 | 1236564.2788 | 2675819.4164 | 1236577.7276
50 | 2675819.4164 | 1236577.7276 | 2675793.9051 | 1236603.4771 | 2675779.3306 | 1236615.6406
51 | 2675778.1483 | 1236616.6273 | 2675779.3306 | 1236615.6406
52 | 2675898.625 | 1236492.9152 | 2675891.7749 | 1236500.335
53 | 2675898.625 | 1236492.9152 | 2675912.8613 | 1236497.478 | 2675918.5589 | 1236499.2965
54 | 2675752.4785 | 1236638.0509 | 2675778.1483 | 1236616.6273
55 | 2675918.5589 | 1236499.2965 | 2675946.5257 | 1236508.2568
56 | 2675961.5013 | 1236513.0548 | 2675946.5257 | 1236508.2568
57 | 2675961.5013 | 1236513.0548 | 2675969.9586 | 1236515.0818
58 | 2675994.9012 | 1236521.0599 | 2675969.9586 | 1236515.0818
59 | 2675664.9596 | 1236713.4318 | 2675629.2651 | 1236825.586
60 | 2675699.3278 | 1236606.0954 | 2675679.5293 | 1236584.3504 | 2675676.4678 | 1236579.9417 | 2675675.9684 | 1236575.1876 | 2675677.1219 | 1236569.5873 | 2675677.9355 | 1236567.9371
61 | 2675699.3278 | 1236606.0954 | 2675726.3641 | 1236582.8662
62 | 2675887.1713 | 1236569.0437 | 2675876.171 | 1236558.5073
63 | 2675887.1713 | 1236569.0437 | 2675911.9477 | 1236546.4446
64 | 2675911.9477 | 1236546.4446 | 2675917.6928 | 1236545.7286
65 | 2675925.5401 | 1236551.6441 | 2675917.6928 | 1236545.7286
66 | 2675925.5401 | 1236551.6441 | 2675928.3046 | 1236553.2249
67 | 2675614.2072 | 1236838.8502 | 2675629.2651 | 1236825.586
68 | 2675700.9547 | 1236520.6238 | 2675696.8372 | 1236529.5997 | 2675677.9355 | 1236567.9371
69 | 2675726.3641 | 1236582.8662 | 2675742.8322 | 1236568.717
70 | 2675721.3451 | 1236846.6422 | 2675724.3229 | 1236848.2771
71 | 2675721.3451 | 1236846.6422 | 2675712.2602 | 1236860.6584 | 2675712.5271 | 1236871.5598
72 | 2675602.5182 | 1236871.3906 | 2675609.1887 | 1236865.1267 | 2675643.4647 | 1236842.0915 | 2675656.8899 | 1236830.0875 | 2675664.8416 | 1236828.3875 | 2675673.3818 | 1236828.6076 | 2675710.5095 | 1236840.7 | 2675721.3451 | 1236846.6422
73 | 2675602.5182 | 1236871.3906 | 2675609.1887 | 1236865.1267 | 2675614.2072 | 1236838.8502
74 | 2675614.2072 | 1236838.8502 | 2675592.0873 | 1236831.0545
75 | 2675695.0368 | 1236514.1217 | 2675697.4407 | 1236517.8771 | 2675700.9547 | 1236520.6238
76 | 2675742.9897 | 1236568.5817 | 2675742.8322 | 1236568.717
77 | 2675695.0368 | 1236514.1217 | 2675691.1821 | 1236514.3505 | 2675686.6854 | 1236515.0826 | 2675681.7852 | 1236518.378
78 | 2675699.5308 | 1236498.1679 | 2675696.3955 | 1236501.3301 | 2675694.4827 | 1236505.353 | 2675694.01 | 1236509.7834 | 2675695.0368 | 1236514.1217
79 | 2675528.8115 | 1236559.5711 | 2675564.7192 | 1236600.1503
80 | 2675528.8115 | 1236559.5711 | 2675516.9003 | 1236545.321 | 2675514.4356 | 1236536.8171 | 2675515.0656 | 1236529.5312 | 2675519.5501 | 1236523.2061 | 2675527.6519 | 1236516.6186
81 | 2676012.9597 | 1236525.3881 | 2675994.9012 | 1236521.0599
82 | 2675699.5308 | 1236498.1679 | 2675688.4335 | 1236484.8062 | 2675658.9937 | 1236465.4401 | 2675616.0041 | 1236443.4332
83 | 2675616.0041 | 1236443.4332 | 2675527.6519 | 1236516.6186

## bus_geodata
| x | y | coords
0 | 2675904.4374 | 1236770.1845
1 | 2675860.0805 | 1236740.8277
2 | 2675934.5497 | 1236781.4515
3 | 2675891.7447 | 1236710.6132
4 | 2675956.8212 | 1236751.7156
5 | 2675972.3734 | 1236807.1416
6 | 2675812.2003 | 1236700.244
7 | 2675787.8433 | 1236685.1281
8 | 2675825.4071 | 1236690.5837
9 | 2675911.9033 | 1236691.3776
10 | 2675964.1622 | 1236746.2685
11 | 2675986.0795 | 1236784.6827
12 | 2675770.6609 | 1236676.8424
13 | 2675854.9252 | 1236680.0226
14 | 2675880.8094 | 1236660.0698
15 | 2675928.2992 | 1236678.7973
16 | 2675979.9536 | 1236734.5494
17 | 2675986.9153 | 1236780.6648
18 | 2675738.7665 | 1236649.4947
19 | 2675860.0525 | 1236675.2015
20 | 2675874.226 | 1236642.8961
21 | 2675936.0862 | 1236672.8224
22 | 2675993.5147 | 1236724.4847
23 | 2675989.4377 | 1236766.9292
24 | 2676008.2964 | 1236713.5141
25 | 2675948.8254 | 1236660.5187
26 | 2675955.8924 | 1236653.5769
27 | 2675969.9765 | 1236639.7426
28 | 2675983.3324 | 1236626.6236
29 | 2675999.3645 | 1236610.5423
30 | 2675995.542 | 1236634.7393
31 | 2676016.2263 | 1236593.6287
32 | 2676002.6482 | 1236639.4629
33 | 2676027.3905 | 1236657.2556
34 | 2676028.3553 | 1236658.0006
35 | 2676037.6593 | 1236572.13
36 | 2676063.1316 | 1236543.6205
37 | 2675949.6056 | 1236581.6724
38 | 2675947.2654 | 1236574.1373
39 | 2675968.2884 | 1236569.892
40 | 2675897.4689 | 1236621.0154
41 | 2675856.1639 | 1236624.5866
42 | 2675924.4791 | 1236595.5882
43 | 2675952.5039 | 1236562.11
44 | 2675855.8191 | 1236624.2371
45 | 2675851.1112 | 1236544.3807
46 | 2675819.4164 | 1236577.7276
47 | 2675779.3306 | 1236615.6406
48 | 2675891.7749 | 1236500.335
49 | 2675898.625 | 1236492.9152
50 | 2675778.1483 | 1236616.6273
51 | 2675918.5589 | 1236499.2965
52 | 2675752.4785 | 1236638.0509
53 | 2675946.5257 | 1236508.2568
54 | 2675961.5013 | 1236513.0548
55 | 2675969.9586 | 1236515.0818
56 | 2675664.9596 | 1236713.4318
57 | 2675699.3278 | 1236606.0954
58 | 2675876.171 | 1236558.5073
59 | 2675887.1713 | 1236569.0437
60 | 2675911.9477 | 1236546.4446
61 | 2675917.6928 | 1236545.7286
62 | 2675925.5401 | 1236551.6441
63 | 2675928.3046 | 1236553.2249
64 | 2675629.2651 | 1236825.586
65 | 2675677.9355 | 1236567.9371
66 | 2675726.3641 | 1236582.8662
67 | 2675724.3229 | 1236848.2771
68 | 2675721.3451 | 1236846.6422
69 | 2675712.5271 | 1236871.5598
70 | 2675602.5182 | 1236871.3906
71 | 2675614.2072 | 1236838.8502
72 | 2675592.0873 | 1236831.0545
73 | 2675700.9547 | 1236520.6238
74 | 2675742.8322 | 1236568.717
75 | 2675695.0368 | 1236514.1217
76 | 2675564.7192 | 1236600.1503
77 | 2675528.8115 | 1236559.5711
78 | 2675742.9897 | 1236568.5817
79 | 2676012.9597 | 1236525.3881
80 | 2675994.9012 | 1236521.0599
81 | 2675699.5308 | 1236498.1679
82 | 2675616.0041 | 1236443.4332
83 | 2675681.7852 | 1236518.378
84 | 2675527.6519 | 1236516.6186
85 | 2675738.7665 | 1236649.4947

## line_std_types
| c_nf_per_km | r_ohm_per_km | x_ohm_per_km | max_i_ka | type | q_mm2 | alpha | voltage_rating
NAYY 4x50 SE | 210 | 0.642 | 0.083 | 0.142 | cs | 50 | 0.00403 | LV
NAYY 4x120 SE | 264 | 0.225 | 0.08 | 0.242 | cs | 120 | 0.00403 | LV
NAYY 4x150 SE | 261 | 0.208 | 0.08 | 0.27 | cs | 150 | 0.00403 | LV
NA2XS2Y 1x95 RM/25 12/20 kV | 216 | 0.313 | 0.132 | 0.252 | cs | 95 | 0.00403 | MV
NA2XS2Y 1x185 RM/25 12/20 kV | 273 | 0.161 | 0.117 | 0.362 | cs | 185 | 0.00403 | MV
NA2XS2Y 1x240 RM/25 12/20 kV | 304 | 0.122 | 0.112 | 0.421 | cs | 240 | 0.00403 | MV
NA2XS2Y 1x95 RM/25 6/10 kV | 315 | 0.313 | 0.123 | 0.249 | cs | 95 | 0.00403 | MV
NA2XS2Y 1x185 RM/25 6/10 kV | 406 | 0.161 | 0.11 | 0.358 | cs | 185 | 0.00403 | MV
NA2XS2Y 1x240 RM/25 6/10 kV | 456 | 0.122 | 0.105 | 0.416 | cs | 240 | 0.00403 | MV
NA2XS2Y 1x150 RM/25 12/20 kV | 250 | 0.206 | 0.116 | 0.319 | cs | 150 | 0.00403 | MV
NA2XS2Y 1x120 RM/25 12/20 kV | 230 | 0.253 | 0.119 | 0.283 | cs | 120 | 0.00403 | MV
NA2XS2Y 1x70 RM/25 12/20 kV | 190 | 0.443 | 0.132 | 0.22 | cs | 70 | 0.00403 | MV
NA2XS2Y 1x150 RM/25 6/10 kV | 360 | 0.206 | 0.11 | 0.315 | cs | 150 | 0.00403 | MV
NA2XS2Y 1x120 RM/25 6/10 kV | 340 | 0.253 | 0.113 | 0.28 | cs | 120 | 0.00403 | MV
NA2XS2Y 1x70 RM/25 6/10 kV | 280 | 0.443 | 0.123 | 0.217 | cs | 70 | 0.00403 | MV
N2XS(FL)2Y 1x120 RM/35 64/110 kV | 112 | 0.153 | 0.166 | 0.366 | cs | 120 | 0.00393 | HV
N2XS(FL)2Y 1x185 RM/35 64/110 kV | 125 | 0.099 | 0.156 | 0.457 | cs | 185 | 0.00393 | HV
N2XS(FL)2Y 1x240 RM/35 64/110 kV | 135 | 0.075 | 0.149 | 0.526 | cs | 240 | 0.00393 | HV
N2XS(FL)2Y 1x300 RM/35 64/110 kV | 144 | 0.06 | 0.144 | 0.588 | cs | 300 | 0.00393 | HV
15-AL1/3-ST1A 0.4 | 11 | 1.8769 | 0.35 | 0.105 | ol | 16 | 0.00403 | LV
24-AL1/4-ST1A 0.4 | 11.25 | 1.2012 | 0.335 | 0.14 | ol | 24 | 0.00403 | LV
48-AL1/8-ST1A 0.4 | 12.2 | 0.5939 | 0.3 | 0.21 | ol | 48 | 0.00403 | LV
94-AL1/15-ST1A 0.4 | 13.2 | 0.306 | 0.29 | 0.35 | ol | 94 | 0.00403 | LV
34-AL1/6-ST1A 10.0 | 9.7 | 0.8342 | 0.36 | 0.17 | ol | 34 | 0.00403 | MV
48-AL1/8-ST1A 10.0 | 10.1 | 0.5939 | 0.35 | 0.21 | ol | 48 | 0.00403 | MV
70-AL1/11-ST1A 10.0 | 10.4 | 0.4132 | 0.339 | 0.29 | ol | 70 | 0.00403 | MV
94-AL1/15-ST1A 10.0 | 10.75 | 0.306 | 0.33 | 0.35 | ol | 94 | 0.00403 | MV
122-AL1/20-ST1A 10.0 | 11.1 | 0.2376 | 0.323 | 0.41 | ol | 122 | 0.00403 | MV
149-AL1/24-ST1A 10.0 | 11.25 | 0.194 | 0.315 | 0.47 | ol | 149 | 0.00403 | MV
34-AL1/6-ST1A 20.0 | 9.15 | 0.8342 | 0.382 | 0.17 | ol | 34 | 0.00403 | MV
48-AL1/8-ST1A 20.0 | 9.5 | 0.5939 | 0.372 | 0.21 | ol | 48 | 0.00403 | MV
70-AL1/11-ST1A 20.0 | 9.7 | 0.4132 | 0.36 | 0.29 | ol | 70 | 0.00403 | MV
94-AL1/15-ST1A 20.0 | 10 | 0.306 | 0.35 | 0.35 | ol | 94 | 0.00403 | MV
122-AL1/20-ST1A 20.0 | 10.3 | 0.2376 | 0.344 | 0.41 | ol | 122 | 0.00403 | MV
149-AL1/24-ST1A 20.0 | 10.5 | 0.194 | 0.337 | 0.47 | ol | 149 | 0.00403 | MV
184-AL1/30-ST1A 20.0 | 10.75 | 0.1571 | 0.33 | 0.535 | ol | 184 | 0.00403 | MV
243-AL1/39-ST1A 20.0 | 11 | 0.1188 | 0.32 | 0.645 | ol | 243 | 0.00403 | MV
48-AL1/8-ST1A 110.0 | 8 | 0.5939 | 0.46 | 0.21 | ol | 48 | 0.00403 | HV
70-AL1/11-ST1A 110.0 | 8.4 | 0.4132 | 0.45 | 0.29 | ol | 70 | 0.00403 | HV
94-AL1/15-ST1A 110.0 | 8.65 | 0.306 | 0.44 | 0.35 | ol | 94 | 0.00403 | HV
122-AL1/20-ST1A 110.0 | 8.5 | 0.2376 | 0.43 | 0.41 | ol | 122 | 0.00403 | HV
149-AL1/24-ST1A 110.0 | 8.75 | 0.194 | 0.41 | 0.47 | ol | 149 | 0.00403 | HV
184-AL1/30-ST1A 110.0 | 8.8 | 0.1571 | 0.4 | 0.535 | ol | 184 | 0.00403 | HV
243-AL1/39-ST1A 110.0 | 9 | 0.1188 | 0.39 | 0.645 | ol | 243 | 0.00403 | HV
305-AL1/39-ST1A 110.0 | 9.2 | 0.0949 | 0.38 | 0.74 | ol | 305 | 0.00403 | HV
490-AL1/64-ST1A 110.0 | 9.75 | 0.059 | 0.37 | 0.96 | ol | 490 | 0.00403 | HV
679-AL1/86-ST1A 110.0 | 9.95 | 0.042 | 0.36 | 1.15 | ol | 679 | 0.00403 | HV
490-AL1/64-ST1A 220.0 | 10 | 0.059 | 0.285 | 0.96 | ol | 490 | 0.00403 | HV
679-AL1/86-ST1A 220.0 | 11.7 | 0.042 | 0.275 | 1.15 | ol | 679 | 0.00403 | HV
490-AL1/64-ST1A 380.0 | 11 | 0.059 | 0.253 | 0.96 | ol | 490 | 0.00403 | HV
679-AL1/86-ST1A 380.0 | 14.6 | 0.042 | 0.25 | 1.15 | ol | 679 | 0.00403 | HV

## trafo_std_types
| i0_percent | pfe_kw | vkr_percent | sn_mva | vn_lv_kv | vn_hv_kv | vk_percent | shift_degree | vector_group | tap_side | tap_neutral | tap_min | tap_max | tap_step_degree | tap_step_percent | tap_phase_shifter
160 MVA 380/110 kV | 0.06 | 60 | 0.25 | 160 | 110 | 380 | 12.2 | 0 | Yy0 | hv | 0 | -9 | 9 | 0 | 1.5 | FALSE
100 MVA 220/110 kV | 0.06 | 55 | 0.26 | 100 | 110 | 220 | 12 | 0 | Yy0 | hv | 0 | -9 | 9 | 0 | 1.5 | FALSE
63 MVA 110/20 kV | 0.04 | 22 | 0.32 | 63 | 20 | 110 | 18 | 150 | YNd5 | hv | 0 | -9 | 9 | 0 | 1.5 | FALSE
40 MVA 110/20 kV | 0.05 | 18 | 0.34 | 40 | 20 | 110 | 16.2 | 150 | YNd5 | hv | 0 | -9 | 9 | 0 | 1.5 | FALSE
25 MVA 110/20 kV | 0.07 | 14 | 0.41 | 25 | 20 | 110 | 12 | 150 | YNd5 | hv | 0 | -9 | 9 | 0 | 1.5 | FALSE
63 MVA 110/10 kV | 0.04 | 22 | 0.32 | 63 | 10 | 110 | 18 | 150 | YNd5 | hv | 0 | -9 | 9 | 0 | 1.5 | FALSE
40 MVA 110/10 kV | 0.05 | 18 | 0.34 | 40 | 10 | 110 | 16.2 | 150 | YNd5 | hv | 0 | -9 | 9 | 0 | 1.5 | FALSE
25 MVA 110/10 kV | 0.07 | 14 | 0.41 | 25 | 10 | 110 | 12 | 150 | YNd5 | hv | 0 | -9 | 9 | 0 | 1.5 | FALSE
0.25 MVA 20/0.4 kV | 0.32 | 0.8 | 1.44 | 0.25 | 0.4 | 20 | 6 | 150 | Yzn5 | hv | 0 | -2 | 2 | 0 | 2.5 | FALSE
0.4 MVA 20/0.4 kV | 0.3375 | 1.35 | 1.425 | 0.4 | 0.4 | 20 | 6 | 150 | Dyn5 | hv | 0 | -2 | 2 | 0 | 2.5 | FALSE
0.63 MVA 20/0.4 kV | 0.2619 | 1.65 | 1.206 | 0.63 | 0.4 | 20 | 6 | 150 | Dyn5 | hv | 0 | -2 | 2 | 0 | 2.5 | FALSE
0.25 MVA 10/0.4 kV | 0.24 | 0.6 | 1.2 | 0.25 | 0.4 | 10 | 4 | 150 | Dyn5 | hv | 0 | -2 | 2 | 0 | 2.5 | FALSE
0.4 MVA 10/0.4 kV | 0.2375 | 0.95 | 1.325 | 0.4 | 0.4 | 10 | 4 | 150 | Dyn5 | hv | 0 | -2 | 2 | 0 | 2.5 | FALSE
0.63 MVA 10/0.4 kV | 0.1873 | 1.18 | 1.0794 | 0.63 | 0.4 | 10 | 4 | 150 | Dyn5 | hv | 0 | -2 | 2 | 0 | 2.5 | FALSE

## trafo3w_std_types
| sn_hv_mva | sn_mv_mva | sn_lv_mva | vn_hv_kv | vn_mv_kv | vn_lv_kv | vk_hv_percent | vk_mv_percent | vk_lv_percent | vkr_hv_percent | vkr_mv_percent | vkr_lv_percent | pfe_kw | i0_percent | shift_mv_degree | shift_lv_degree | vector_group | tap_side | tap_neutral | tap_min | tap_max | tap_step_percent
63/25/38 MVA 110/20/10 kV | 63 | 25 | 38 | 110 | 20 | 10 | 10.4 | 10.4 | 10.4 | 0.28 | 0.32 | 0.35 | 35 | 0.89 | 0 | 0 | YN0yn0yn0 | hv | 0 | -10 | 10 | 1.2
63/25/38 MVA 110/10/10 kV | 63 | 25 | 38 | 110 | 10 | 10 | 10.4 | 10.4 | 10.4 | 0.28 | 0.32 | 0.35 | 35 | 0.89 | 0 | 0 | YN0yn0yn0 | hv | 0 | -10 | 10 | 1.2

## fuse_std_types
| fuse_type | i_rated_a | t_avg | t_min | t_total | x_avg | x_min | x_total
HV 100A | HV 100A | 100 | 0 | [10.0, 3.64, 0.854, 0.281, 0.1, 0.0531, 0.022, 0.01] | [10.0, 4.267, 1.21, 0.403, 0.1, 0.058, 0.022, 0.01] | 0 | [300.0, 350.0, 450.0, 550.0, 700.0, 850.0, 1200.0, 1752.0] | [600.0, 700.0, 900.0, 1150.0, 1665.0, 2000.0, 3000.0, 4313.0]
HV 10A | HV 10A | 10 | 0 | [10.0, 1675.0, 0.344, 0.156, 0.1, 0.0417, 0.0171, 0.01] | [10.0, 1.3, 0.3, 0.155, 0.1, 0.0555, 0.023, 0.01] | 0 | [30.0, 32.0, 35.0, 37.0, 39.0, 50.0, 70.0, 88.0] | [60.0, 70.0, 80.0, 87.0, 94.0, 110.0, 150.0, 216.0]
HV 125A | HV 125A | 125 | 0 | [10.0, 1.82, 0.344, 0.1, 0.0467, 0.0269, 0.01] | [10.0, 2.478, 0.426, 0.1, 0.0427, 0.0211, 0.01] | 0 | [375.0, 500.0, 700.0, 925.0, 1200.0, 1500.0, 2341.0] | [750.0, 1000.0, 1500.0, 2200.0, 3000.0, 4000.0, 5765.0]
HV 160A | HV 160A | 160 | 0 | [10.0, 4.15, 1.03, 0.198, 0.1, 0.051, 0.0172, 0.01] | [10.0, 2.3, 0.734, 0.274, 0.1, 0.046, 0.0177, 0.01] | 0 | [480.0, 550.0, 700.0, 1000.0, 1260.0, 1600.0, 2500.0, 3227.0] | [960.0, 1300.0, 1700.0, 2200.0, 2996.0, 4000.0, 6000.0, 7946.0]
HV 16A | HV 16A | 16 | 0 | [10.0, 0.352, 0.164, 0.1, 0.0649, 0.0342, 0.01] | [10.0, 2.34, 0.722, 0.181, 0.1, 0.055, 0.0296, 0.01] | 0 | [48.0, 60.0, 65.0, 71.0, 80.0, 100.0, 162.0] | [96.0, 110.0, 125.0, 150.0, 168.0, 200.0, 250.0, 398.0]
HV 200A | HV 200A | 200 | 0 | [10.0, 4.267, 1.21, 0.403, 0.1, 0.058, 0.022, 0.01] | [10.0, 3.73, 1.654, 0.328, 0.1, 0.0531, 0.019, 0.01] | 0 | [600.0, 700.0, 900.0, 1150.0, 1665.0, 2000.0, 3000.0, 4313.0] | [1200.0, 1500.0, 1800.0, 2700.0, 3960.0, 5000.0, 7500.0, 10620.0]
HV 20A | HV 20A | 20 | 0 | [10.0, 1.3, 0.3, 0.155, 0.1, 0.0555, 0.023, 0.01] | [10.0, 1.3, 0.161, 0.1, 0.0611, 0.0399, 0.0141, 0.01] | 0 | [60.0, 70.0, 80.0, 87.0, 94.0, 110.0, 150.0, 216.0] | [120.0, 150.0, 200.0, 223.0, 260.0, 300.0, 450.0, 532.0]
HV 25A | HV 25A | 25 | 0 | [10.0, 2.512, 0.833, 0.299, 0.1, 0.0372, 0.0223, 0.01] | [10.0, 3.125, 0.597, 0.198, 0.1, 0.0378, 0.022, 0.01] | 0 | [75.0, 82.0, 90.0, 100.0, 124.0, 170.0, 200.0, 289.0] | [150.0, 170.0, 210.0, 250.0, 294.0, 400.0, 500.0, 711.0]
HV 31.5A | HV 31.5A | 31.5 | 0 | [10.0, 2.34, 0.722, 0.181, 0.1, 0.055, 0.0296, 0.01] | [10.0, 2.84, 0.368, 0.164, 0.1, 0.0621, 0.0378, 0.0195, 0.01] | 0 | [95.0, 110.0, 125.0, 150.0, 165.0, 200.0, 250.0, 390.0] | [189.0, 220.0, 300.0, 350.0, 393.0, 450.0, 530.0, 700.0, 960.0]
HV 40A | HV 40A | 40 | 0 | [10.0, 1.3, 0.161, 0.1, 0.0611, 0.0399, 0.0141, 0.01] | [10.0, 2.05, 0.369, 0.198, 0.1, 0.051, 0.0298, 0.01] | 0 | [120.0, 150.0, 200.0, 223.0, 260.0, 300.0, 450.0, 532.0] | [240.0, 300.0, 400.0, 450.0, 530.0, 650.0, 800.0, 1311.0]
HV 50A | HV 50A | 50 | 0 | [10.0, 3.215, 0.597, 0.198, 0.1, 0.0378, 0.022, 0.01] | [10.0, 3.64, 0.854, 0.281, 0.1, 0.0531, 0.022, 0.01] | 0 | [150.0, 170.0, 210.0, 250.0, 294.0, 400.0, 500.0, 711.0] | [300.0, 350.0, 450.0, 550.0, 700.0, 850.0, 1200.0, 1752.0]
HV 6.3A | HV 6.3A | 6.3 | 0 | [10.0, 1.39, 0.344, 0.168, 0.1, 0.056, 0.0263, 0.01] | [10.0, 1.711, 0.516, 0.198, 0.1, 0.0634, 0.0303, 0.01] | 0 | [19.0, 19.5, 20.4, 20.8, 22.0, 25.0, 32.0, 48.0] | [38.0, 40.0, 43.0, 48.0, 53.0, 60.0, 75.0, 118.0]
HV 63A | HV 63A | 63 | 0 | [10.0, 2.84, 0.368, 0.164, 0.1, 0.0621, 0.0378, 0.0195, 0.01] | [10.0, 1.82, 0.344, 0.1, 0.0467, 0.0269, 0.01] | 0 | [189.0, 220.0, 300.0, 350.0, 393.0, 450.0, 530.0, 700.0, 961.0] | [378.0, 500.0, 700.0, 934.0, 1200.0, 1500.0, 2366.0]
HV 80A | HV 80A | 80 | 0 | [10.0, 2.05, 0.369, 0.198, 0.1, 0.051, 0.0298, 0.01] | [10.0, 4.15, 1.03, 0.198, 0.1, 0.051, 0.0172, 0.01] | 0 | [240.0, 300.0, 400.0, 450.0, 530.0, 650.0, 800.0, 1311.0] | [480.0, 550.0, 700.0, 1000.0, 1260.0, 1600.0, 2500.0, 3227.0]
Siemens NH-1-100 | Siemens NH-1-100 | 100 | [5400.0, 2000.0, 400.0, 20.0, 1.0, 0.2, 0.012, 0.004] | 0 | 0 | [150.0, 190.0, 250.0, 430.0, 900.0, 1250.0, 2700.0, 3600.0] | 0 | 0
Siemens NH-1-125 | Siemens NH-1-125 | 125 | [4800.0, 120.0, 7.0, 0.1, 0.004] | 0 | 0 | [180.0, 400.0, 740.0, 2000.0, 4250.0] | 0 | 0
Siemens NH-1-16 | Siemens NH-1-16 | 16 | [4000.0, 400.0, 2.0, 0.1, 0.04, 0.01] | 0 | 0 | [26.0, 35.0, 75.0, 150.0, 200.0, 300.0] | 0 | 0
Siemens NH-1-160 | Siemens NH-1-160 | 160 | [4800.0, 120.0, 7.0, 0.1, 0.004] | 0 | 0 | [210.0, 500.0, 900.0, 2300.0, 5000.0] | 0 | 0
Siemens NH-1-25 | Siemens NH-1-25 | 25 | [4000.0, 1000.0, 10.0, 0.2, 0.02, 0.01] | 0 | 0 | [40.0, 50.0, 100.0, 210.0, 400.0, 500.0] | 0 | 0
Siemens NH-1-50 | Siemens NH-1-50 | 50 | [4000.0, 40.0, 4.0, 1.0, 0.02, 0.01] | 0 | 0 | [86.0, 200.0, 300.0, 400.0, 1000.0, 1280.0] | 0 | 0
Siemens NH-1-63 | Siemens NH-1-63 | 63 | [4000.0, 100.0, 10.0, 2.0, 0.04, 0.01] | 0 | 0 | [100.0, 200.0, 300.0, 400.0, 1000.0, 1500.0] | 0 | 0
Siemens NH-1-80 | Siemens NH-1-80 | 80 | [4800.0, 120.0, 7.0, 0.1, 0.01] | 0 | 0 | [150.58, 250.0, 450.0, 1150.0, 2470.0] | 0 | 0
Siemens NH-2-1000 | Siemens NH-2-1000 | 1000 | [4800.0, 120.0, 7.0, 0.1, 0.004] | 0 | 0 | [1900.0, 3500.0, 8400.0, 24000.0, 52000.0] | 0 | 0
Siemens NH-2-200 | Siemens NH-2-200 | 200 | [4800.0, 120.0, 7.0, 0.1, 0.004] | 0 | 0 | [280.0, 650.0, 1200.0, 3000.0, 7000.0] | 0 | 0
Siemens NH-2-224 | Siemens NH-2-224 | 224 | [4800.0, 120.0, 7.0, 0.2, 0.04, 0.004] | 0 | 0 | [400.0, 750.0, 1453.0, 3025.0, 4315.0, 7600.0] | 0 | 0
Siemens NH-2-250 | Siemens NH-2-250 | 250 | [4800.0, 120.0, 7.0, 0.1, 0.004] | 0 | 0 | [450.0, 800.0, 1650.0, 4000.0, 8500.0] | 0 | 0
Siemens NH-2-315 | Siemens NH-2-315 | 315 | [4800.0, 120.0, 7.0, 0.1, 0.004] | 0 | 0 | [550.0, 920.0, 1900.0, 5000.0, 11000.0] | 0 | 0
Siemens NH-2-355 | Siemens NH-2-355 | 355 | [4800.0, 120.0, 6.0, 0.1, 0.004] | 0 | 0 | [650.0, 1116.27, 2350.0, 5840.0, 12790.0] | 0 | 0
Siemens NH-2-400 | Siemens NH-2-400 | 400 | [4800.0, 120.0, 7.0, 0.1, 0.004] | 0 | 0 | [720.0, 1350.0, 2800.0, 6500.0, 15000.0] | 0 | 0
Siemens NH-2-425 | Siemens NH-2-425 | 425 | [4800.0, 120.0, 7.0, 0.1, 0.004] | 0 | 0 | [850.0, 1500.0, 3050.0, 7500.0, 16500.0] | 0 | 0
Siemens NH-2-630 | Siemens NH-2-630 | 630 | [4800.0, 120.0, 7.0, 0.1, 0.004] | 0 | 0 | [1200.0, 2000.0, 4800.0, 12000.0, 26000.0] | 0 | 0

## res_bus
| vm_pu | va_degree | p_mw | q_mvar
0 | 0.98306 | -0.32527 | 0.0055614 | 0.0013938
1 | 0.98527 | -0.28223 | 0 | 0
2 | 0.98189 | -0.34806 | 0 | 0
3 | 0.98708 | -0.24712 | 0.006084 | 0.0015248
4 | 0.98093 | -0.36685 | 0.005674 | 0.001422
5 | 0.98139 | -0.35774 | 0 | 0
6 | 0.99766 | -0.044404 | 0 | 0
7 | 0.99906 | -0.017738 | 0.00065368 | 0.00016383
8 | 0.99685 | -0.059626 | 0.002561 | 0.00064185
9 | 0.98839 | -0.22181 | 0 | 0
10 | 0.98074 | -0.37048 | 0.0060027 | 0.0015044
11 | 0.9811 | -0.36343 | 0.0055725 | 0.0013966
12 | 1 | 0 | -0.45688 | -0.11667
13 | 0.99521 | -0.090889 | 0.0043672 | 0.0010945
14 | 0.99307 | -0.13177 | 0 | 0
15 | 0.98717 | -0.24541 | 0.0015673 | 0.0003928
16 | 0.98046 | -0.37613 | 0.0063414 | 0.0015893
17 | 0.98108 | -0.36388 | 0 | 0
18 | 0.99626 | -0.070941 | 0 | 0
19 | 0.99488 | -0.097179 | 0.0010169 | 0.00025485
20 | 0.99236 | -0.14551 | 0 | 0
21 | 0.9866 | -0.25637 | 0.0015637 | 0.00039189
22 | 0.98031 | -0.37905 | 0.007207 | 0.0018062
23 | 0.981 | -0.36542 | 0.0060739 | 0.0015223
24 | 0.98027 | -0.37983 | 0.0023208 | 0.00058165
25 | 0.9856 | -0.27569 | 0.0015683 | 0.00039304
26 | 0.98506 | -0.28623 | 0.0015708 | 0.00039367
27 | 0.98401 | -0.3067 | 0.0015668 | 0.00039268
28 | 0.98304 | -0.32563 | 0 | 0
29 | 0.98205 | -0.34496 | 0.0065563 | 0.0016432
30 | 0.98292 | -0.328 | 0.0015761 | 0.00039501
31 | 0.98115 | -0.3625 | 0.012696 | 0.0031819
32 | 0.98286 | -0.32913 | 0.0012624 | 0.00031638
33 | 0.98269 | -0.3325 | 0.0034534 | 0.0008655
34 | 0.98268 | -0.33256 | 0.002662 | 0.00066716
35 | 0.98037 | -0.37785 | 0.019332 | 0.0048449
36 | 0.98006 | -0.3838 | 0 | 0
37 | 0.98941 | -0.20264 | 0 | 0
38 | 0.98957 | -0.19947 | 0 | 0
39 | 0.98892 | -0.21211 | 0.0013717 | 0.00034379
40 | 0.99133 | -0.16537 | 0.0024034 | 0.00060234
41 | 0.99233 | -0.14613 | 0.001169 | 0.00029297
42 | 0.99022 | -0.18692 | 0.010154 | 0.0025448
43 | 0.98858 | -0.21876 | 0.00080567 | 0.00020192
44 | 0.99233 | -0.14614 | 0.00019774 | 4.9559e-05
45 | 0.9911 | -0.17056 | 0.0045796 | 0.0011477
46 | 0.99129 | -0.16682 | 0.03397 | 0.0085138
47 | 0.99324 | -0.12913 | 0.00050466 | 0.00012648
48 | 0.9791 | -0.40283 | 0.0023158 | 0.0005804
49 | 0.97912 | -0.4024 | 0 | 0
50 | 0.99329 | -0.12807 | 0.01296 | 0.0032482
51 | 0.97916 | -0.40153 | 0 | 0
52 | 0.99488 | -0.097391 | 0.032199 | 0.0080697
53 | 0.97922 | -0.40029 | 0.0023827 | 0.00059717
54 | 0.97929 | -0.39895 | 0 | 0
55 | 0.97933 | -0.3982 | 0.0022405 | 0.00056151
56 | 0.99052 | -0.17978 | 0 | 0
57 | 0.99206 | -0.15158 | 0 | 0
58 | 0.98693 | -0.2508 | 0.018441 | 0.0046216
59 | 0.98719 | -0.24577 | 0 | 0
60 | 0.98775 | -0.23474 | 0 | 0
61 | 0.98785 | -0.23283 | 0.0011489 | 0.00028795
62 | 0.98803 | -0.22939 | 0.00078541 | 0.00019684
63 | 0.98809 | -0.22824 | 0 | 0
64 | 0.97669 | -0.44783 | 0.075054 | 0.01881
65 | 0.99033 | -0.18492 | 0.0044994 | 0.0011277
66 | 0.99081 | -0.17572 | 0.034103 | 0.0085471
67 | 0.9728 | -0.5243 | 0.013435 | 0.0033671
68 | 0.97285 | -0.52346 | 0 | 0
69 | 0.97273 | -0.52574 | 0.0044946 | 0.0011265
70 | 0.97513 | -0.47847 | 0 | 0
71 | 0.97573 | -0.46668 | 0 | 0
72 | 0.975 | -0.48104 | 0.033416 | 0.0083749
73 | 0.98861 | -0.21806 | 0 | 0
74 | 0.99073 | -0.17729 | 0.0019663 | 0.00049279
75 | 0.98832 | -0.22369 | 0 | 0
76 | 0.98176 | -0.35149 | 0.0096909 | 0.0024288
77 | 0.98224 | -0.342 | 0 | 0
78 | 0.99073 | -0.1773 | 0.0021184 | 0.00053091
79 | 0.97964 | -0.39208 | 0 | 0
80 | 0.9795 | -0.39497 | 0.0016235 | 0.00040689
81 | 0.98783 | -0.23318 | 0 | 0
82 | 0.98505 | -0.28714 | 0.0077785 | 0.0019495
83 | 0.98825 | -0.2251 | 0.0055268 | 0.0013851
84 | 0.98272 | -0.33274 | 0.012377 | 0.0031019
85 | 0.99998 | 149.9956 | 0 | 0

## res_line
| p_from_mw | q_from_mvar | p_to_mw | q_to_mvar | pl_mw | ql_mvar | i_from_ka | i_to_ka | i_ka | vm_from_pu | va_from_degree | vm_to_pu | va_to_degree | loading_percent
0 | -0.04484 | -0.011269 | 0.044932 | 0.011327 | 9.2349e-05 | 5.8424e-05 | 0.067883 | 0.067883 | 0.067883 | 0.98306 | -0.32527 | 0.98527 | -0.28223 | 18.6492
1 | 0.039278 | 0.0098747 | -0.039236 | -0.0098478 | 4.2679e-05 | 2.6907e-05 | 0.059465 | 0.059465 | 0.059465 | 0.98306 | -0.32527 | 0.98189 | -0.34806 | 16.3366
2 | -0.044932 | -0.011327 | 0.045008 | 0.011375 | 7.563e-05 | 4.7845e-05 | 0.067883 | 0.067883 | 0.067883 | 0.98527 | -0.28223 | 0.98708 | -0.24712 | 18.6492
3 | 0.02758 | 0.0069242 | -0.027555 | -0.0069089 | 2.4706e-05 | 1.5336e-05 | 0.041801 | 0.041801 | 0.041801 | 0.98189 | -0.34806 | 0.98093 | -0.36685 | 11.4838
4 | 0.011656 | 0.0029236 | -0.01165 | -0.0029207 | 5.3794e-06 | 2.8617e-06 | 0.017664 | 0.017665 | 0.017665 | 0.98189 | -0.34806 | 0.98139 | -0.35774 | 4.8529
5 | -0.051092 | -0.0129 | 0.051154 | 0.012939 | 6.2039e-05 | 3.9348e-05 | 0.077054 | 0.077054 | 0.077054 | 0.98708 | -0.24712 | 0.98839 | -0.22181 | 21.1688
6 | 0.021881 | 0.0054869 | -0.021878 | -0.0054846 | 3.777e-06 | 2.3019e-06 | 0.033194 | 0.033194 | 0.033194 | 0.98093 | -0.36685 | 0.98074 | -0.37048 | 9.1192
7 | 0.01165 | 0.0029207 | -0.011647 | -0.002919 | 3.1585e-06 | 1.6805e-06 | 0.017665 | 0.017665 | 0.017665 | 0.98139 | -0.35774 | 0.9811 | -0.36343 | 4.8529
8 | -0.16124 | -0.041186 | 0.16144 | 0.041319 | 0.00020817 | 0.0001321 | 0.24076 | 0.24076 | 0.24076 | 0.99766 | -0.044404 | 0.99906 | -0.017738 | 22.0478
9 | 0.16124 | 0.041186 | -0.16112 | -0.041111 | 0.00011856 | 7.5239e-05 | 0.24076 | 0.24076 | 0.24076 | 0.99766 | -0.044404 | 0.99685 | -0.059626 | 22.0478
10 | -0.1621 | -0.041482 | 0.16224 | 0.041571 | 0.00013934 | 8.8426e-05 | 0.24173 | 0.24173 | 0.24173 | 0.99906 | -0.017738 | 1 | 0 | 22.1369
11 | 0.15856 | 0.040469 | -0.15832 | -0.040318 | 0.00023911 | 0.0001517 | 0.23694 | 0.23694 | 0.23694 | 0.99685 | -0.059626 | 0.99521 | -0.090889 | 21.6978
12 | -0.1155 | -0.029219 | 0.116 | 0.029539 | 0.00050131 | 0.00032027 | 0.17398 | 0.17398 | 0.17398 | 0.98839 | -0.22181 | 0.99307 | -0.13177 | 47.7973
13 | 0.064346 | 0.01628 | -0.064273 | -0.016234 | 7.2809e-05 | 4.6333e-05 | 0.096928 | 0.096928 | 0.096928 | 0.98839 | -0.22181 | 0.98717 | -0.24541 | 26.6285
14 | 0.015875 | 0.0039802 | -0.015871 | -0.0039777 | 4.2783e-06 | 2.49e-06 | 0.024086 | 0.024087 | 0.024087 | 0.98074 | -0.37048 | 0.98046 | -0.37613 | 6.6172
15 | 0.0060745 | 0.0015224 | -0.0060743 | -0.0015224 | 1.3063e-07 | 3.1777e-08 | 0.009213 | 0.009213 | 0.009213 | 0.9811 | -0.36343 | 0.98108 | -0.36388 | 2.5311
16 | 0.293 | 0.075097 | -0.29199 | -0.074456 | 0.0010038 | 0.0006408 | 0.43657 | 0.43658 | 0.43658 | 1 | 0 | 0.99626 | -0.070941 | 39.9794
17 | 0.15395 | 0.039223 | -0.1539 | -0.039194 | 4.6704e-05 | 2.9617e-05 | 0.23041 | 0.23041 | 0.23041 | 0.99521 | -0.090889 | 0.99488 | -0.097179 | 21.0998
18 | -0.15263 | -0.038776 | 0.15289 | 0.038939 | 0.00025467 | 0.00016231 | 0.22889 | 0.22889 | 0.22889 | 0.99307 | -0.13177 | 0.99488 | -0.097179 | 31.4408
19 | 0.036631 | 0.009237 | -0.036607 | -0.0092219 | 2.4067e-05 | 1.5128e-05 | 0.054907 | 0.054908 | 0.054908 | 0.99307 | -0.13177 | 0.99236 | -0.14551 | 15.0845
20 | 0.062706 | 0.015841 | -0.062673 | -0.01582 | 3.2915e-05 | 2.094e-05 | 0.094565 | 0.094565 | 0.094565 | 0.98717 | -0.24541 | 0.9866 | -0.25637 | 25.9795
21 | 0.0095292 | 0.0023884 | -0.0095279 | -0.0023877 | 1.3246e-06 | 6.348e-07 | 0.014462 | 0.014462 | 0.014462 | 0.98046 | -0.37613 | 0.98031 | -0.37905 | 3.9732
22 | 0.0060743 | 0.0015224 | -0.0060739 | -0.0015223 | 4.4452e-07 | 1.0816e-07 | 0.009213 | 0.0092131 | 0.0092131 | 0.98108 | -0.36388 | 0.981 | -0.36542 | 2.5311
23 | 0.12884 | 0.033232 | -0.12816 | -0.0328 | 0.0006793 | 0.00043223 | 0.19277 | 0.19277 | 0.19277 | 0.99626 | -0.070941 | 0.99052 | -0.17978 | 26.4795
24 | 0.078686 | 0.019957 | -0.078382 | -0.019763 | 0.00030378 | 0.00019366 | 0.11761 | 0.11761 | 0.11761 | 0.99626 | -0.070941 | 0.99206 | -0.15158 | 32.3104
25 | 0.084469 | 0.021267 | -0.084362 | -0.021199 | 0.00010666 | 6.8032e-05 | 0.1262 | 0.1262 | 0.1262 | 0.99626 | -0.070941 | 0.99488 | -0.097391 | 34.6696
26 | 0.03524 | 0.0088797 | -0.035207 | -0.0088587 | 3.3446e-05 | 2.0993e-05 | 0.052858 | 0.052858 | 0.052858 | 0.99236 | -0.14551 | 0.99133 | -0.16537 | 14.5215
27 | 0.0013668 | 0.00034222 | -0.0013667 | -0.00034252 | 4.0506e-08 | -3.0635e-07 | 0.0020493 | 0.0020494 | 0.0020494 | 0.99236 | -0.14551 | 0.99233 | -0.14613 | 0.56303
28 | 0.061109 | 0.015428 | -0.061053 | -0.015392 | 5.6494e-05 | 3.593e-05 | 0.092207 | 0.092207 | 0.092207 | 0.9866 | -0.25637 | 0.9856 | -0.27569 | 25.3316
29 | 0.0023209 | 0.00058147 | -0.0023208 | -0.00058165 | 8.5669e-08 | -1.7724e-07 | 0.0035228 | 0.0035229 | 0.0035229 | 0.98031 | -0.37905 | 0.98027 | -0.37983 | 0.96783
30 | 0.059485 | 0.014999 | -0.059455 | -0.01498 | 2.9983e-05 | 1.9063e-05 | 0.089839 | 0.089839 | 0.089839 | 0.9856 | -0.27569 | 0.98506 | -0.28623 | 24.6812
31 | 0.057884 | 0.014586 | -0.057827 | -0.01455 | 5.6638e-05 | 3.5997e-05 | 0.087467 | 0.087467 | 0.087467 | 0.98506 | -0.28623 | 0.98401 | -0.3067 | 24.0293
32 | 0.05626 | 0.014158 | -0.05621 | -0.014126 | 5.084e-05 | 3.23e-05 | 0.085097 | 0.085098 | 0.085098 | 0.98401 | -0.3067 | 0.98304 | -0.32563 | 23.3784
33 | 0.047253 | 0.011881 | -0.04721 | -0.011853 | 4.3582e-05 | 2.7605e-05 | 0.07154 | 0.071541 | 0.071541 | 0.98304 | -0.32563 | 0.98205 | -0.34496 | 19.654
34 | 0.0089563 | 0.0022449 | -0.0089553 | -0.0022444 | 1.0105e-06 | 4.6086e-07 | 0.013557 | 0.013557 | 0.013557 | 0.98304 | -0.32563 | 0.98292 | -0.328 | 3.7245
35 | 0.040653 | 0.01021 | -0.040619 | -0.010188 | 3.3991e-05 | 2.1453e-05 | 0.061606 | 0.061606 | 0.061606 | 0.98205 | -0.34496 | 0.98115 | -0.3625 | 16.9248
36 | 0.0073792 | 0.0018494 | -0.0073788 | -0.0018493 | 3.9933e-07 | 1.4742e-07 | 0.011171 | 0.011171 | 0.011171 | 0.98292 | -0.328 | 0.98286 | -0.32913 | 3.069
37 | 0.027923 | 0.0070065 | -0.027903 | -0.0069938 | 2.0419e-05 | 1.2685e-05 | 0.042351 | 0.042352 | 0.042352 | 0.98115 | -0.3625 | 0.98037 | -0.37785 | 11.6351
38 | 0.0061164 | 0.0015329 | -0.0061154 | -0.0015327 | 9.8059e-07 | 2.4117e-07 | 0.00926 | 0.0092602 | 0.0092602 | 0.98286 | -0.32913 | 0.98269 | -0.3325 | 2.544
39 | 0.002662 | 0.00066715 | -0.002662 | -0.00066716 | 7.4274e-09 | -1.069e-08 | 0.0040309 | 0.0040309 | 0.0040309 | 0.98269 | -0.3325 | 0.98268 | -0.33256 | 1.1074
40 | 0.0085714 | 0.0021488 | -0.0085689 | -0.0021478 | 2.4287e-06 | 1.0721e-06 | 0.01301 | 0.01301 | 0.01301 | 0.98037 | -0.37785 | 0.98006 | -0.3838 | 3.5742
41 | 0.0085689 | 0.0021478 | -0.0085655 | -0.0021463 | 3.3796e-06 | 1.4923e-06 | 0.01301 | 0.01301 | 0.01301 | 0.98006 | -0.3838 | 0.97964 | -0.39208 | 3.5743
42 | -0.022599 | -0.00568 | 0.022602 | 0.0056821 | 3.4185e-06 | 2.0865e-06 | 0.033993 | 0.033993 | 0.033993 | 0.98941 | -0.20264 | 0.98957 | -0.19947 | 9.3387
43 | 0.022599 | 0.00568 | -0.022588 | -0.0056738 | 1.0214e-05 | 6.2347e-06 | 0.033993 | 0.033993 | 0.033993 | 0.98941 | -0.20264 | 0.98892 | -0.21211 | 9.3387
44 | -0.022602 | -0.0056821 | 0.022616 | 0.0056904 | 1.3561e-05 | 8.2764e-06 | 0.033993 | 0.033993 | 0.033993 | 0.98957 | -0.19947 | 0.99022 | -0.18692 | 9.3387
45 | 0.021217 | 0.00533 | -0.02121 | -0.0053259 | 6.7279e-06 | 4.0801e-06 | 0.031929 | 0.031929 | 0.031929 | 0.98892 | -0.21211 | 0.98858 | -0.21876 | 8.7717
46 | 0.032803 | 0.0082563 | -0.032769 | -0.0082352 | 3.3743e-05 | 2.1118e-05 | 0.049251 | 0.049251 | 0.049251 | 0.99133 | -0.16537 | 0.99022 | -0.18692 | 13.5305
47 | 0.00019774 | 4.9553e-05 | -0.00019774 | -4.9559e-05 | 1.6257e-11 | -6.3325e-09 | 0.00029652 | 0.00029652 | 0.00029652 | 0.99233 | -0.14613 | 0.99233 | -0.14614 | 0.081462
48 | 0.020404 | 0.005124 | -0.020395 | -0.0051185 | 9.2195e-06 | 5.5666e-06 | 0.030716 | 0.030716 | 0.030716 | 0.98858 | -0.21876 | 0.98809 | -0.22824 | 8.4386
49 | -0.0045796 | -0.0011477 | 0.0045804 | 0.0011477 | 8.157e-07 | -7.1032e-08 | 0.0068757 | 0.0068754 | 0.0068757 | 0.9911 | -0.17056 | 0.99129 | -0.16682 | 1.8889
50 | -0.038551 | -0.0096615 | 0.03862 | 0.0097051 | 6.9356e-05 | 4.3675e-05 | 0.057868 | 0.057868 | 0.057868 | 0.99129 | -0.16682 | 0.99324 | -0.12913 | 15.8978
51 | -0.039125 | -0.0098316 | 0.039127 | 0.0098329 | 1.9846e-06 | 1.2502e-06 | 0.058624 | 0.058624 | 0.058624 | 0.99324 | -0.12913 | 0.99329 | -0.12807 | 16.1055
52 | -0.0023158 | -0.0005804 | 0.0023159 | 0.0005803 | 4.6908e-08 | -9.6984e-08 | 0.0035195 | 0.0035195 | 0.0035195 | 0.9791 | -0.40283 | 0.97912 | -0.4024 | 0.9669
53 | -0.0023159 | -0.0005803 | 0.002316 | 0.0005801 | 9.6963e-08 | -2.005e-07 | 0.0035195 | 0.0035194 | 0.0035195 | 0.97912 | -0.4024 | 0.97916 | -0.40153 | 0.96689
54 | -0.052087 | -0.013081 | 0.052164 | 0.013129 | 7.6359e-05 | 4.8436e-05 | 0.078039 | 0.078039 | 0.078039 | 0.99329 | -0.12807 | 0.99488 | -0.097391 | 21.4394
55 | -0.002316 | -0.0005801 | 0.0023161 | 0.00057982 | 1.364e-07 | -2.8211e-07 | 0.0035194 | 0.0035193 | 0.0035194 | 0.97916 | -0.40153 | 0.97922 | -0.40029 | 0.96687
56 | -0.0046988 | -0.001177 | 0.0046991 | 0.001177 | 3.0063e-07 | -5.4339e-09 | 0.0071401 | 0.00714 | 0.0071401 | 0.97922 | -0.40029 | 0.97929 | -0.39895 | 1.9616
57 | -0.0046991 | -0.001177 | 0.0046993 | 0.001177 | 1.6626e-07 | -3.0187e-09 | 0.00714 | 0.0071399 | 0.00714 | 0.97929 | -0.39895 | 0.97933 | -0.3982 | 1.9615
58 | -0.0069398 | -0.0017385 | 0.0069408 | 0.0017389 | 1.0693e-06 | 3.616e-07 | 0.010544 | 0.010544 | 0.010544 | 0.97933 | -0.3982 | 0.9795 | -0.39497 | 2.8967
59 | 0.12816 | 0.0328 | -0.12652 | -0.031752 | 0.0016401 | 0.0010482 | 0.19277 | 0.19277 | 0.19277 | 0.99052 | -0.17978 | 0.97669 | -0.44783 | 52.9591
60 | 0.04015 | 0.010165 | -0.040086 | -0.010125 | 6.4153e-05 | 4.0451e-05 | 0.060259 | 0.060259 | 0.060259 | 0.99206 | -0.15158 | 0.99033 | -0.18492 | 16.5547
61 | 0.038232 | 0.0095984 | -0.038188 | -0.0095707 | 4.3966e-05 | 2.7678e-05 | 0.057351 | 0.057351 | 0.057351 | 0.99206 | -0.15158 | 0.99081 | -0.17572 | 15.7559
62 | -0.018441 | -0.0046216 | 0.018445 | 0.0046243 | 4.4156e-06 | 2.6313e-06 | 0.027803 | 0.027803 | 0.027803 | 0.98693 | -0.2508 | 0.98719 | -0.24577 | 7.6383
63 | -0.018445 | -0.0046243 | 0.018455 | 0.0046301 | 9.7066e-06 | 5.7839e-06 | 0.027803 | 0.027803 | 0.027803 | 0.98719 | -0.24577 | 0.98775 | -0.23474 | 7.6382
64 | -0.018455 | -0.0046301 | 0.018456 | 0.0046311 | 1.6783e-06 | 9.9998e-07 | 0.027803 | 0.027803 | 0.027803 | 0.98775 | -0.23474 | 0.98785 | -0.23283 | 7.6382
65 | -0.019605 | -0.004919 | 0.019608 | 0.0049209 | 3.2143e-06 | 1.9313e-06 | 0.029534 | 0.029534 | 0.029534 | 0.98785 | -0.23283 | 0.98803 | -0.22939 | 8.1136
66 | -0.020394 | -0.0051178 | 0.020395 | 0.0051185 | 1.1244e-06 | 6.7892e-07 | 0.030716 | 0.030716 | 0.030716 | 0.98803 | -0.22939 | 0.98809 | -0.22824 | 8.4386
67 | 0.051465 | 0.012941 | -0.051418 | -0.012912 | 4.6281e-05 | 2.9369e-05 | 0.078424 | 0.078424 | 0.078424 | 0.97669 | -0.44783 | 0.97573 | -0.46668 | 21.545
68 | 0.035587 | 0.0089969 | -0.03553 | -0.0089614 | 5.6476e-05 | 3.5469e-05 | 0.053499 | 0.053499 | 0.053499 | 0.99033 | -0.18492 | 0.98861 | -0.21806 | 14.6975
69 | 0.0040849 | 0.0010236 | -0.0040846 | -0.0010237 | 3.0643e-07 | -8.3498e-08 | 0.0061347 | 0.0061348 | 0.0061348 | 0.99081 | -0.17572 | 0.99073 | -0.17729 | 1.6854
70 | -0.013435 | -0.0033671 | 0.013436 | 0.0033674 | 5.3799e-07 | 3.0214e-07 | 0.02055 | 0.02055 | 0.02055 | 0.9728 | -0.5243 | 0.97285 | -0.52346 | 5.6457
71 | 0.0044951 | 0.0011264 | -0.0044946 | -0.0011265 | 4.8941e-07 | -2.9528e-08 | 0.0068755 | 0.0068756 | 0.0068756 | 0.97285 | -0.52346 | 0.97273 | -0.52574 | 1.8889
72 | -0.017931 | -0.0044939 | 0.017969 | 0.0045168 | 3.8512e-05 | 2.2948e-05 | 0.027426 | 0.027425 | 0.027426 | 0.97285 | -0.52346 | 0.97513 | -0.47847 | 7.5346
73 | -0.017969 | -0.0045168 | 0.017979 | 0.0045228 | 1.0126e-05 | 6.0326e-06 | 0.027425 | 0.027425 | 0.027425 | 0.97513 | -0.47847 | 0.97573 | -0.46668 | 7.5344
74 | 0.033439 | 0.0083892 | -0.033416 | -0.0083749 | 2.2875e-05 | 1.4347e-05 | 0.050999 | 0.050999 | 0.050999 | 0.97573 | -0.46668 | 0.975 | -0.48104 | 14.0107
75 | 0.03553 | 0.0089614 | -0.035521 | -0.0089554 | 9.5599e-06 | 6.0041e-06 | 0.053499 | 0.053499 | 0.053499 | 0.98861 | -0.21806 | 0.98832 | -0.22369 | 14.6975
76 | 0.0021184 | 0.00053091 | -0.0021184 | -0.00053091 | 7.8763e-10 | -2.1688e-09 | 0.0031816 | 0.0031816 | 0.0031816 | 0.99073 | -0.17729 | 0.99073 | -0.1773 | 0.87408
77 | 0.0055271 | 0.0013852 | -0.0055268 | -0.0013851 | 3.7102e-07 | 5.4381e-08 | 0.0083216 | 0.0083217 | 0.0083217 | 0.98832 | -0.22369 | 0.98825 | -0.2251 | 2.2862
78 | 0.029994 | 0.0075702 | -0.02998 | -0.0075617 | 1.3634e-05 | 8.4978e-06 | 0.045177 | 0.045177 | 0.045177 | 0.98832 | -0.22369 | 0.98783 | -0.23318 | 12.4113
79 | -0.0096909 | -0.0024288 | 0.0096953 | 0.0024309 | 4.3837e-06 | 2.1201e-06 | 0.014688 | 0.014688 | 0.014688 | 0.98176 | -0.35149 | 0.98224 | -0.342 | 4.0352
80 | -0.0096953 | -0.0024309 | 0.0096996 | 0.002433 | 4.2824e-06 | 2.0704e-06 | 0.014688 | 0.014688 | 0.014688 | 0.98224 | -0.342 | 0.98272 | -0.33274 | 4.0351
81 | 0.0085655 | 0.0021463 | -0.0085644 | -0.0021458 | 1.1788e-06 | 5.2063e-07 | 0.01301 | 0.01301 | 0.01301 | 0.97964 | -0.39208 | 0.9795 | -0.39497 | 3.5743
82 | 0.02998 | 0.0075617 | -0.029903 | -0.0075136 | 7.7229e-05 | 4.8138e-05 | 0.045177 | 0.045178 | 0.045178 | 0.98783 | -0.23318 | 0.98505 | -0.28714 | 12.4115
83 | 0.022124 | 0.0055641 | -0.022076 | -0.0055348 | 4.8074e-05 | 2.9311e-05 | 0.033428 | 0.033428 | 0.033428 | 0.98505 | -0.28714 | 0.98272 | -0.33274 | 9.1836

## res_trafo
| p_hv_mw | q_hv_mvar | p_lv_mw | q_lv_mvar | pl_mw | ql_mvar | i_hv_ka | i_lv_ka | vm_hv_pu | va_hv_degree | vm_lv_pu | va_lv_degree | loading_percent
0 | -1.2729e-15 | -1.3162e-15 | 0.00165 | 1.2699e-07 | 0.00165 | 1.2699e-07 | 5.2857e-17 | 0.0023815 | 0.99998 | 149.9956 | 1 | 0 | 0.2619

## res_ext_grid
| p_mw | q_mvar
0 | 0.45688 | 0.11667

## res_load
| p_mw | q_mvar
0 | 0.0055614 | 0.0013938
1 | 0.006084 | 0.0015248
2 | 0.005674 | 0.001422
3 | 0.00065368 | 0.00016383
4 | 0.002561 | 0.00064185
5 | 0.0060027 | 0.0015044
6 | 0.0055725 | 0.0013966
7 | 0.0043672 | 0.0010945
8 | 0.0015673 | 0.0003928
9 | 0.0063414 | 0.0015893
10 | 0.0010169 | 0.00025485
11 | 0.0015637 | 0.00039189
12 | 0.007207 | 0.0018062
13 | 0.0060739 | 0.0015223
14 | 0.0023208 | 0.00058165
15 | 0.0015683 | 0.00039304
16 | 0.0015708 | 0.00039367
17 | 0.0015668 | 0.00039268
18 | 0.0065563 | 0.0016432
19 | 0.0015761 | 0.00039501
20 | 0.012696 | 0.0031819
21 | 0.0012624 | 0.00031638
22 | 0.0034534 | 0.0008655
23 | 0.002662 | 0.00066716
24 | 0.019332 | 0.0048449
25 | 0.0013717 | 0.00034379
26 | 0.0024034 | 0.00060234
27 | 0.001169 | 0.00029297
28 | 0.010154 | 0.0025448
29 | 0.00080567 | 0.00020192
30 | 0.00019774 | 4.9559e-05
31 | 0.0045796 | 0.0011477
32 | 0.03397 | 0.0085138
33 | 0.00050466 | 0.00012648
34 | 0.0023158 | 0.0005804
35 | 0.01296 | 0.0032482
36 | 0.032199 | 0.0080697
37 | 0.0023827 | 0.00059717
38 | 0.0022405 | 0.00056151
39 | 0.018441 | 0.0046216
40 | 0.0011489 | 0.00028795
41 | 0.00078541 | 0.00019684
42 | 0.075054 | 0.01881
43 | 0.0044994 | 0.0011277
44 | 0.034103 | 0.0085471
45 | 0.013435 | 0.0033671
46 | 0.0044946 | 0.0011265
47 | 0.033416 | 0.0083749
48 | 0.0019663 | 0.00049279
49 | 0.0096909 | 0.0024288
50 | 0.0021184 | 0.00053091
51 | 0.0016235 | 0.00040689
52 | 0.0077785 | 0.0019495
53 | 0.0055268 | 0.0013851
54 | 0.012377 | 0.0031019

## dtypes
| element | column | dtype
0 | bus | name | object
1 | bus | vn_kv | float64
2 | bus | type | object
3 | bus | zone | object
4 | bus | in_service | bool
5 | load | name | object
6 | load | bus | uint32
7 | load | p_mw | float64
8 | load | q_mvar | float64
9 | load | const_z_percent | float64
10 | load | const_i_percent | float64
11 | load | sn_mva | float64
12 | load | scaling | float64
13 | load | in_service | bool
14 | load | type | object
15 | ext_grid | name | object
16 | ext_grid | bus | uint32
17 | ext_grid | vm_pu | float64
18 | ext_grid | va_degree | float64
19 | ext_grid | slack_weight | float64
20 | ext_grid | in_service | bool
21 | line | name | object
22 | line | std_type | object
23 | line | from_bus | uint32
24 | line | to_bus | uint32
25 | line | length_km | float64
26 | line | r_ohm_per_km | float64
27 | line | x_ohm_per_km | float64
28 | line | c_nf_per_km | float64
29 | line | g_us_per_km | float64
30 | line | max_i_ka | float64
31 | line | df | float64
32 | line | parallel | uint32
33 | line | type | object
34 | line | in_service | bool
35 | trafo | name | object
36 | trafo | std_type | object
37 | trafo | hv_bus | uint32
38 | trafo | lv_bus | uint32
39 | trafo | sn_mva | float64
40 | trafo | vn_hv_kv | float64
41 | trafo | vn_lv_kv | float64
42 | trafo | vk_percent | float64
43 | trafo | vkr_percent | float64
44 | trafo | pfe_kw | float64
45 | trafo | i0_percent | float64
46 | trafo | shift_degree | float64
47 | trafo | tap_side | object
48 | trafo | tap_neutral | int32
49 | trafo | tap_min | int32
50 | trafo | tap_max | int32
51 | trafo | tap_step_percent | float64
52 | trafo | tap_step_degree | float64
53 | trafo | tap_pos | int32
54 | trafo | tap_phase_shifter | bool
55 | trafo | parallel | uint32
56 | trafo | df | float64
57 | trafo | in_service | bool
58 | line_geodata | coords | object
59 | bus_geodata | x | float64
60 | bus_geodata | y | float64
61 | bus_geodata | coords | object
62 | res_bus | vm_pu | float64
63 | res_bus | va_degree | float64
64 | res_bus | p_mw | float64
65 | res_bus | q_mvar | float64
66 | res_line | p_from_mw | float64
67 | res_line | q_from_mvar | float64
68 | res_line | p_to_mw | float64
69 | res_line | q_to_mvar | float64
70 | res_line | pl_mw | float64
71 | res_line | ql_mvar | float64
72 | res_line | i_from_ka | float64
73 | res_line | i_to_ka | float64
74 | res_line | i_ka | float64
75 | res_line | vm_from_pu | float64
76 | res_line | va_from_degree | float64
77 | res_line | vm_to_pu | float64
78 | res_line | va_to_degree | float64
79 | res_line | loading_percent | float64
80 | res_trafo | p_hv_mw | float64
81 | res_trafo | q_hv_mvar | float64
82 | res_trafo | p_lv_mw | float64
83 | res_trafo | q_lv_mvar | float64
84 | res_trafo | pl_mw | float64
85 | res_trafo | ql_mvar | float64
86 | res_trafo | i_hv_ka | float64
87 | res_trafo | i_lv_ka | float64
88 | res_trafo | vm_hv_pu | float64
89 | res_trafo | va_hv_degree | float64
90 | res_trafo | vm_lv_pu | float64
91 | res_trafo | va_lv_degree | float64
92 | res_trafo | loading_percent | float64
93 | res_ext_grid | p_mw | float64
94 | res_ext_grid | q_mvar | float64
95 | res_load | p_mw | float64
96 | res_load | q_mvar | float64

## parameters
| version | format_version | converged | OPF_converged | name | f_hz | sn_mva
0 | 2.14.6 | 2.14.0 | TRUE | FALSE |  | 50 | 1