## bus
| name | vn_kv | type | zone | in_service
0 | bus_LV_2-14_0_3_node_0 | 0.4 | n |  | TRUE
1 | bus_LV_2-14_0_3_node_1 | 0.4 | n |  | TRUE
2 | bus_LV_2-14_0_3_node_2 | 0.4 | n |  | TRUE
3 | bus_LV_2-14_0_3_node_4 | 0.4 | n |  | TRUE
4 | bus_LV_2-14_0_3_node_15 | 0.4 | n |  | TRUE
5 | bus_LV_2-14_0_3_node_18 | 0.4 | n |  | TRUE
6 | bus_LV_2-14_0_3_node_5 | 0.4 | n |  | TRUE
7 | bus_LV_2-14_0_3_node_6 | 0.4 | n |  | TRUE
8 | bus_LV_2-14_0_3_node_7 | 0.4 | n |  | TRUE
9 | bus_LV_2-14_0_3_node_8 | 0.4 | n |  | TRUE
10 | bus_LV_2-14_0_3_node_9 | 0.4 | n |  | TRUE
11 | bus_LV_2-14_0_3_node_22 | 0.4 | n |  | TRUE
12 | bus_LV_2-14_0_3_node_17 | 0.4 | n |  | TRUE
13 | bus_LV_2-14_0_3_node_23 | 0.4 | n |  | TRUE
14 | bus_LV_2-14_0_3_node_16 | 0.4 | n |  | TRUE
15 | bus_LV_2-14_0_3_node_10 | 0.4 | n |  | TRUE
16 | bus_LV_2-14_0_3_node_11 | 0.4 | n |  | TRUE
17 | bus_LV_2-14_0_3_node_13 | 0.4 | n |  | TRUE
18 | bus_LV_2-14_0_3_node_24 | 0.4 | n |  | TRUE
19 | bus_LV_2-14_0_3_node_14 | 0.4 | n |  | TRUE
20 | bus_LV_2-14_0_3_node_77 | 0.4 | n |  | TRUE
21 | bus_LV_2-14_0_3_node_57 | 0.4 | n |  | TRUE
22 | bus_LV_2-14_0_3_node_78 | 0.4 | n |  | TRUE
23 | bus_LV_2-14_0_3_node_61 | 0.4 | n |  | TRUE
24 | bus_LV_2-14_0_3_node_52 | 0.4 | n |  | TRUE
25 | bus_LV_2-14_0_3_node_56 | 0.4 | n |  | TRUE
26 | bus_LV_2-14_0_3_node_50 | 0.4 | n |  | TRUE
27 | bus_LV_2-14_0_3_node_53 | 0.4 | n |  | TRUE
28 | bus_LV_2-14_0_3_node_63 | 0.4 | n |  | TRUE
29 | bus_LV_2-14_0_3_node_51 | 0.4 | n |  | TRUE
30 | bus_LV_2-14_0_3_node_20 | 0.4 | n |  | TRUE
31 | bus_LV_2-14_0_3_node_21 | 0.4 | n |  | TRUE
32 | bus_LV_2-14_0_3_node_26 | 0.4 | n |  | TRUE
33 | bus_LV_2-14_0_3_node_67 | 0.4 | n |  | TRUE
34 | bus_LV_2-14_0_3_node_65 | 0.4 | n |  | TRUE
35 | bus_LV_2-14_0_3_node_66 | 0.4 | n |  | TRUE
36 | bus_LV_2-14_0_3_node_58 | 0.4 | n |  | TRUE
37 | bus_LV_2-14_0_3_node_62 | 0.4 | n |  | TRUE
38 | bus_LV_2-14_0_3_node_64 | 0.4 | n |  | TRUE
39 | bus_LV_2-14_0_3_node_55 | 0.4 | n |  | TRUE
40 | bus_LV_2-14_0_3_node_59 | 0.4 | n |  | TRUE
41 | bus_LV_2-14_0_3_node_60 | 0.4 | n |  | TRUE
42 | bus_MV_349_0_node_102 | 20 | n |  | TRUE

## load
| name | bus | p_mw | q_mvar | const_z_percent | const_i_percent | sn_mva | scaling | in_service | type
0 | LV_2-14_0_3_load_0 | 0 | 0.013029 | 0.0032654 | 0 | 0 |  | 1 | TRUE | wye
1 | LV_2-14_0_3_load_1 | 1 | 0.0318 | 0.0079698 | 0 | 0 |  | 1 | TRUE | wye
2 | LV_2-14_0_3_load_2 | 2 | 0.00032947 | 8.2572e-05 | 0 | 0 |  | 1 | TRUE | wye
3 | LV_2-14_0_3_load_4 | 3 | 0.017898 | 0.0044855 | 0 | 0 |  | 1 | TRUE | wye
4 | LV_2-14_0_3_load_5 | 6 | 0.0065192 | 0.0016339 | 0 | 0 |  | 1 | TRUE | wye
5 | LV_2-14_0_3_load_6 | 7 | 0.0015946 | 0.00039965 | 0 | 0 |  | 1 | TRUE | wye
6 | LV_2-14_0_3_load_7 | 8 | 0.0019755 | 0.0004951 | 0 | 0 |  | 1 | TRUE | wye
7 | LV_2-14_0_3_load_8 | 9 | 0.014124 | 0.0035398 | 0 | 0 |  | 1 | TRUE | wye
8 | LV_2-14_0_3_load_9 | 10 | 0.0021113 | 0.00052915 | 0 | 0 |  | 1 | TRUE | wye
9 | LV_2-14_0_3_load_22 | 11 | 0.014039 | 0.0035186 | 0 | 0 |  | 1 | TRUE | wye
10 | LV_2-14_0_3_load_17 | 12 | 0.0015307 | 0.00038364 | 0 | 0 |  | 1 | TRUE | wye
11 | LV_2-14_0_3_load_23 | 13 | 0.014741 | 0.0036945 | 0 | 0 |  | 1 | TRUE | wye
12 | LV_2-14_0_3_load_16 | 14 | 0.011185 | 0.0028031 | 0 | 0 |  | 1 | TRUE | wye
13 | LV_2-14_0_3_load_10 | 15 | 0.0032557 | 0.00081596 | 0 | 0 |  | 1 | TRUE | wye
14 | LV_2-14_0_3_load_11 | 16 | 0.00032709 | 8.1977e-05 | 0 | 0 |  | 1 | TRUE | wye
15 | LV_2-14_0_3_load_13 | 17 | 0.00076263 | 0.00019113 | 0 | 0 |  | 1 | TRUE | wye
16 | LV_2-14_0_3_load_24 | 18 | 0.0022591 | 0.00056618 | 0 | 0 |  | 1 | TRUE | wye
17 | LV_2-14_0_3_load_77 | 20 | 0.0023846 | 0.00059763 | 0 | 0 |  | 1 | TRUE | wye
18 | LV_2-14_0_3_load_78 | 22 | 0.0093572 | 0.0023451 | 0 | 0 |  | 1 | TRUE | wye
19 | LV_2-14_0_3_load_56 | 25 | 0.0038623 | 0.00096799 | 0 | 0 |  | 1 | TRUE | wye
20 | LV_2-14_0_3_load_50 | 26 | 0.0053617 | 0.0013438 | 0 | 0 |  | 1 | TRUE | wye
21 | LV_2-14_0_3_load_63 | 28 | 0.0081217 | 0.0020355 | 0 | 0 |  | 1 | TRUE | wye
22 | LV_2-14_0_3_load_26 | 32 | 0.013081 | 0.0032784 | 0 | 0 |  | 1 | TRUE | wye
23 | LV_2-14_0_3_load_67 | 33 | 0.023775 | 0.0059587 | 0 | 0 |  | 1 | TRUE | wye
24 | LV_2-14_0_3_load_62 | 37 | 0.0081196 | 0.002035 | 0 | 0 |  | 1 | TRUE | wye
25 | LV_2-14_0_3_load_64 | 38 | 0.0068571 | 0.0017186 | 0 | 0 |  | 1 | TRUE | wye
26 | LV_2-14_0_3_load_59 | 40 | 0.0081408 | 0.0020403 | 0 | 0 |  | 1 | TRUE | wye
27 | LV_2-14_0_3_load_60 | 41 | 0.008134 | 0.0020386 | 0 | 0 |  | 1 | TRUE | wye

## ext_grid
| name | bus | vm_pu | va_degree | slack_weight | in_service
0 |  | 6 | 1 | 0 | 1 | TRUE

## line
| name | std_type | from_bus | to_bus | length_km | r_ohm_per_km | x_ohm_per_km | c_nf_per_km | g_us_per_km | max_i_ka | df | parallel | type | in_service
0 | LV_2-14_0_3_line_0 |  | 0 | 1 | 0.042389 | 0.125 | 0.08 | 261 | 0 | 0.364 | 1 | 1 | cs | TRUE
1 | LV_2-14_0_3_line_1 |  | 0 | 2 | 0.001647 | 0.125 | 0.08 | 261 | 0 | 0.364 | 1 | 1 | cs | TRUE
2 | LV_2-14_0_3_line_2 |  | 2 | 3 | 0.047681 | 0.125 | 0.08 | 261 | 0 | 0.364 | 1 | 1 | cs | TRUE
3 | LV_2-14_0_3_line_3 |  | 3 | 4 | 0.034583 | 0.125 | 0.08 | 261 | 0 | 0.364 | 1 | 1 | cs | TRUE
4 | LV_2-14_0_3_line_4 |  | 4 | 5 | 0.078757 | 0.125 | 0.08 | 261 | 0 | 0.364 | 1 | 1 | cs | TRUE
5 | LV_2-14_0_3_line_5 |  | 5 | 30 | 0.066754 | 0.125 | 0.08 | 261 | 0 | 0.364 | 1 | 1 | cs | TRUE
6 | LV_2-14_0_3_line_6 |  | 5 | 31 | 0.047315 | 0.125 | 0.08 | 261 | 0 | 0.364 | 1 | 1 | cs | TRUE
7 | LV_2-14_0_3_line_7 |  | 5 | 14 | 0.036332 | 0.125 | 0.08 | 261 | 0 | 0.364 | 1 | 2 | cs | TRUE
8 | LV_2-14_0_3_line_8 |  | 6 | 7 | 0.0097837 | 0.125 | 0.08 | 261 | 0 | 0.364 | 1 | 1 | cs | TRUE
9 | LV_2-14_0_3_line_9 |  | 6 | 8 | 0.017908 | 0.125 | 0.08 | 261 | 0 | 0.364 | 1 | 2 | cs | TRUE
10 | LV_2-14_0_3_line_10 |  | 7 | 9 | 0.00015623 | 0.125 | 0.08 | 261 | 0 | 0.364 | 1 | 1 | cs | TRUE
11 | LV_2-14_0_3_line_11 |  | 8 | 10 | 0.00019731 | 0.125 | 0.08 | 261 | 0 | 0.364 | 1 | 2 | cs | TRUE
12 | LV_2-14_0_3_line_12 |  | 9 | 11 | 9.7008e-05 | 0.125 | 0.08 | 261 | 0 | 0.364 | 1 | 1 | cs | TRUE
13 | LV_2-14_0_3_line_13 |  | 10 | 12 | 0.0021036 | 0.125 | 0.08 | 261 | 0 | 0.364 | 1 | 2 | cs | TRUE
14 | LV_2-14_0_3_line_14 |  | 11 | 13 | 0.0001759 | 0.125 | 0.08 | 261 | 0 | 0.364 | 1 | 1 | cs | TRUE
15 | LV_2-14_0_3_line_15 |  | 12 | 14 | 0.0043457 | 0.125 | 0.08 | 261 | 0 | 0.364 | 1 | 2 | cs | TRUE
16 | LV_2-14_0_3_line_16 |  | 13 | 18 | 3.2053e-05 | 0.125 | 0.08 | 261 | 0 | 0.364 | 1 | 1 | cs | TRUE
17 | LV_2-14_0_3_line_17 |  | 15 | 16 | 0.023992 | 0.125 | 0.08 | 261 | 0 | 0.364 | 1 | 1 | cs | TRUE
18 | LV_2-14_0_3_line_18 |  | 16 | 17 | 0.01998 | 0.125 | 0.08 | 261 | 0 | 0.364 | 1 | 1 | cs | TRUE
19 | LV_2-14_0_3_line_19 |  | 17 | 18 | 0.019161 | 0.125 | 0.08 | 261 | 0 | 0.364 | 1 | 1 | cs | TRUE
20 | LV_2-14_0_3_line_20 |  | 19 | 20 | 0.015341 | 0.125 | 0.08 | 261 | 0 | 0.364 | 1 | 1 | cs | TRUE
21 | LV_2-14_0_3_line_21 |  | 19 | 21 | 0.048656 | 0.125 | 0.08 | 261 | 0 | 0.364 | 1 | 1 | cs | TRUE
22 | LV_2-14_0_3_line_22 |  | 21 | 22 | 0.010691 | 0.125 | 0.08 | 261 | 0 | 0.364 | 1 | 1 | cs | TRUE
23 | LV_2-14_0_3_line_23 |  | 21 | 23 | 0.021811 | 0.125 | 0.08 | 261 | 0 | 0.364 | 1 | 1 | cs | TRUE
24 | LV_2-14_0_3_line_24 |  | 23 | 41 | 0.0094815 | 0.125 | 0.08 | 261 | 0 | 0.364 | 1 | 1 | cs | TRUE
25 | LV_2-14_0_3_line_25 |  | 23 | 28 | 0.0098453 | 0.125 | 0.08 | 261 | 0 | 0.364 | 1 | 1 | cs | TRUE
26 | LV_2-14_0_3_line_26 |  | 24 | 25 | 0.016077 | 0.125 | 0.08 | 261 | 0 | 0.364 | 1 | 1 | cs | TRUE
27 | LV_2-14_0_3_line_27 |  | 24 | 26 | 0.025222 | 0.125 | 0.08 | 261 | 0 | 0.364 | 1 | 1 | cs | TRUE
28 | LV_2-14_0_3_line_28 |  | 26 | 29 | 0.014747 | 0.125 | 0.08 | 261 | 0 | 0.364 | 1 | 1 | cs | TRUE
29 | LV_2-14_0_3_line_29 |  | 27 | 28 | 0.01879 | 0.125 | 0.08 | 261 | 0 | 0.364 | 1 | 1 | cs | TRUE
30 | LV_2-14_0_3_line_30 |  | 27 | 29 | 0.014372 | 0.125 | 0.08 | 261 | 0 | 0.364 | 1 | 1 | cs | TRUE
31 | LV_2-14_0_3_line_31 |  | 30 | 32 | 0.055492 | 0.125 | 0.08 | 261 | 0 | 0.364 | 1 | 1 | cs | TRUE
32 | LV_2-14_0_3_line_32 |  | 31 | 33 | 0.010794 | 0.125 | 0.08 | 261 | 0 | 0.364 | 1 | 1 | cs | TRUE
33 | LV_2-14_0_3_line_33 |  | 33 | 35 | 0.029601 | 0.125 | 0.08 | 261 | 0 | 0.364 | 1 | 1 | cs | TRUE
34 | LV_2-14_0_3_line_34 |  | 34 | 35 | 0.01742 | 0.125 | 0.08 | 261 | 0 | 0.364 | 1 | 1 | cs | TRUE
35 | LV_2-14_0_3_line_35 |  | 34 | 36 | 0.017495 | 0.125 | 0.08 | 261 | 0 | 0.364 | 1 | 1 | cs | TRUE
36 | LV_2-14_0_3_line_36 |  | 34 | 37 | 0.017648 | 0.125 | 0.08 | 261 | 0 | 0.364 | 1 | 1 | cs | TRUE
37 | LV_2-14_0_3_line_37 |  | 36 | 38 | 0.028932 | 0.125 | 0.08 | 261 | 0 | 0.364 | 1 | 1 | cs | TRUE
38 | LV_2-14_0_3_line_38 |  | 37 | 39 | 0.025763 | 0.125 | 0.08 | 261 | 0 | 0.364 | 1 | 1 | cs | TRUE
39 | LV_2-14_0_3_line_39 |  | 39 | 40 | 0.048053 | 0.125 | 0.08 | 261 | 0 | 0.364 | 1 | 1 | cs | TRUE
40 | LV_2-14_0_3_line_40 |  | 40 | 41 | 0.017758 | 0.125 | 0.08 | 261 | 0 | 0.364 | 1 | 1 | cs | TRUE

## trafo
| name | std_type | hv_bus | lv_bus | sn_mva | vn_hv_kv | vn_lv_kv | vk_percent | vkr_percent | pfe_kw | i0_percent | shift_degree | tap_side | tap_neutral | tap_min | tap_max | tap_step_percent | tap_step_degree | tap_pos | tap_phase_shifter | parallel | df | in_service
0 | LV_2-14_0_3_trafo_5 | 0.63 MVA 20/0.4 kV | 42 | 6 | 0.63 | 20 | 0.4 | 6 | 1.206 | 1.65 | 0.2619 | 150 | hv | 0 | -2 | 2 | 2.5 | 0 | 0 | FALSE | 1 | 1 | TRUE

## line_geodata
| x0 | y0 | x1 | y1 | x2 | y2 | x3 | y3 | x4 | y4 | x5 | y5 | x6 | y6 | x7 | y7 | x8 | y8 | x9 | y9 | x10 | y10 | x11 | y11 | x12 | y12 | x13 | y13 | x14 | y14
0 | 2675835.5139 | 1236386.0494 | 2675832.5305 | 1236390.545 | 2675801.3805 | 1236370.5893 | 2675801.3805 | 1236370.5893
1 | 2675835.5139 | 1236386.0494 | 2675836.4246 | 1236384.6771
2 | 2675862.7891 | 1236344.9485 | 2675836.4246 | 1236384.6771
3 | 2675882.4603 | 1236316.5313 | 2675877.4762 | 1236322.8165 | 2675862.7891 | 1236344.9485
4 | 2675952.2985 | 1236349.8466 | 2675946.9555 | 1236351.0569 | 2675932.2827 | 1236346.2884 | 2675882.4603 | 1236316.5313
5 | 2675952.2985 | 1236349.8466 | 2675951.6556 | 1236348.6376 | 2675950.991 | 1236346.1718 | 2675950.8949 | 1236343.6244 | 2675951.057 | 1236342.7814 | 2675951.3733 | 1236341.1288 | 2675952.3946 | 1236338.7847 | 2675953.9041 | 1236336.7359 | 2675955.8475 | 1236335.0707 | 2675958.1028 | 1236333.8765 | 2675960.5706 | 1236333.2187 | 2675961.835 | 1236333.1681 | 2675960.8811 | 1236324.9169 | 2675956.415 | 1236307.2698 | 2675947.0569 | 1236292.8403
6 | 2675952.2985 | 1236349.8466 | 2675952.8528 | 1236350.8878 | 2675954.5232 | 1236352.8216 | 2675959.2318 | 1236356.2397 | 2675961.5798 | 1236357.2593 | 2675964.0861 | 1236357.7361 | 2675966.6452 | 1236357.6354 | 2675969.113 | 1236356.9776 | 2675974.1334 | 1236364.4247 | 2675981.8731 | 1236369.2937 | 2675990.3649 | 1236373.3496
7 | 2675952.2985 | 1236349.8466 | 2675944.9012 | 1236353.6992 | 2675927.7467 | 1236375.8176
8 | 2675912.6984 | 1236395.2202 | 2675912.616 | 1236395.3265 | 2675906.7027 | 1236402.9515
9 | 2675923.6732 | 1236381.0697 | 2675912.6984 | 1236395.2202
10 | 2675906.7027 | 1236402.9515 | 2675906.607 | 1236403.075
11 | 2675923.7942 | 1236380.9138 | 2675923.6732 | 1236381.0697
12 | 2675906.607 | 1236403.075 | 2675906.5476 | 1236403.1516
13 | 2675925.0834 | 1236379.2515 | 2675923.7942 | 1236380.9138
14 | 2675906.5476 | 1236403.1516 | 2675906.4398 | 1236403.2906
15 | 2675925.0834 | 1236379.2515 | 2675927.7467 | 1236375.8176
16 | 2675906.4398 | 1236403.2906 | 2675906.4201 | 1236403.316
17 | 2675867.7307 | 1236453.2056 | 2675882.4337 | 1236434.2463
18 | 2675894.6777 | 1236418.4577 | 2675882.4337 | 1236434.2463
19 | 2675894.6777 | 1236418.4577 | 2675906.4201 | 1236403.316
20 | 2675898.625 | 1236492.9152 | 2675907.2551 | 1236480.2167
21 | 2675898.625 | 1236492.9152 | 2675912.8613 | 1236497.478 | 2675918.5589 | 1236499.2965 | 2675933.2075 | 1236475.7563
22 | 2675933.2075 | 1236475.7563 | 2675924.17 | 1236470.0035
23 | 2675952.463 | 1236470.0985 | 2675949.2766 | 1236468.957 | 2675940.3936 | 1236470.0664 | 2675935.1854 | 1236472.5794 | 2675933.2075 | 1236475.7563
24 | 2675952.463 | 1236470.0985 | 2675955.3708 | 1236461.0739
25 | 2675952.463 | 1236470.0985 | 2675959.6491 | 1236476.8283
26 | 2676028.5387 | 1236495.4 | 2676036.5495 | 1236481.4613
27 | 2676028.5387 | 1236495.4 | 2676018.7994 | 1236496.0092 | 2676007.4247 | 1236489.5925 | 2676005.4106 | 1236488.2808
28 | 2675991.7295 | 1236483.1318 | 2676002.0438 | 1236486.088 | 2676005.4106 | 1236488.2808
29 | 2675977.3162 | 1236482.9473 | 2675967.3664 | 1236480.4851 | 2675959.6491 | 1236476.8283
30 | 2675977.3162 | 1236482.9473 | 2675991.7295 | 1236483.1318
31 | 2675947.0569 | 1236292.8403 | 2676000.4504 | 1236307.9562
32 | 2675990.3649 | 1236373.3496 | 2675987.3264 | 1236383.7067
33 | 2676012.6321 | 1236399.0633 | 2675987.3264 | 1236383.7067
34 | 2676027.5525 | 1236408.1271 | 2676012.6321 | 1236399.0633
35 | 2676027.5525 | 1236408.1271 | 2676033.4236 | 1236398.1731 | 2676038.5152 | 1236401.2293
36 | 2676027.5525 | 1236408.1271 | 2676018.5536 | 1236423.3079
37 | 2676038.5152 | 1236401.2293 | 2676023.9917 | 1236426.2522
38 | 2676005.4166 | 1236445.4697 | 2676018.5536 | 1236423.3079
39 | 2676005.4166 | 1236445.4697 | 2675978.2848 | 1236433.8591 | 2675970.5502 | 1236448.1145 | 2675969.0095 | 1236449.853
40 | 2675969.0095 | 1236449.853 | 2675965.4058 | 1236453.9194 | 2675955.3708 | 1236461.0739

## bus_geodata
| x | y | coords
0 | 2675835.5139 | 1236386.0494
1 | 2675801.3805 | 1236370.5893
2 | 2675836.4246 | 1236384.6771
3 | 2675862.7891 | 1236344.9485
4 | 2675882.4603 | 1236316.5313
5 | 2675952.2985 | 1236349.8466
6 | 2675912.6984 | 1236395.2202
7 | 2675906.7027 | 1236402.9515
8 | 2675923.6732 | 1236381.0697
9 | 2675906.607 | 1236403.075
10 | 2675923.7942 | 1236380.9138
11 | 2675906.5476 | 1236403.1516
12 | 2675925.0834 | 1236379.2515
13 | 2675906.4398 | 1236403.2906
14 | 2675927.7467 | 1236375.8176
15 | 2675867.7307 | 1236453.2056
16 | 2675882.4337 | 1236434.2463
17 | 2675894.6777 | 1236418.4577
18 | 2675906.4201 | 1236403.316
19 | 2675898.625 | 1236492.9152
20 | 2675907.2551 | 1236480.2167
21 | 2675933.2075 | 1236475.7563
22 | 2675924.17 | 1236470.0035
23 | 2675952.463 | 1236470.0985
24 | 2676028.5387 | 1236495.4
25 | 2676036.5495 | 1236481.4613
26 | 2676005.4106 | 1236488.2808
27 | 2675977.3162 | 1236482.9473
28 | 2675959.6491 | 1236476.8283
29 | 2675991.7295 | 1236483.1318
30 | 2675947.0569 | 1236292.8403
31 | 2675990.3649 | 1236373.3496
32 | 2676000.4504 | 1236307.9562
33 | 2675987.3264 | 1236383.7068
34 | 2676027.5525 | 1236408.1271
35 | 2676012.6321 | 1236399.0633
36 | 2676038.5152 | 1236401.2293
37 | 2676018.5536 | 1236423.3079
38 | 2676023.9917 | 1236426.2522
39 | 2676005.4166 | 1236445.4697
40 | 2675969.0095 | 1236449.853
41 | 2675955.3708 | 1236461.0739
42 | 2675912.6984 | 1236395.2202

## line_std_types
| c_nf_per_km | r_ohm_per_km | x_ohm_per_km | max_i_ka | type | q_mm2 | alpha | voltage_rating
NAYY 4x50 SE | 210 | 0.642 | 0.083 | 0.142 | cs | 50 | 0.00403 | LV
NAYY 4x120 SE | 264 | 0.225 | 0.08 | 0.242 | cs | 120 | 0.00403 | LV
NAYY 4x150 SE | 261 | 0.208 | 0.08 | 0.27 | cs | 150 | 0.00403 | LV
NA2XS2Y 1x95 RM/25 12/20 kV | 216 | 0.313 | 0.132 | 0.252 | cs | 95 | 0.00403 | MV
NA2XS2Y 1x185 RM/25 12/20 kV | 273 | 0.161 | 0.117 | 0.362 | cs | 185 | 0.00403 | MV
NA2XS2Y 1x240 RM/25 12/20 kV | 304 | 0.122 | 0.112 | 0.421 | cs | 240 | 0.00403 | MV
NA2XS2Y 1x95 RM/25 6/10 kV | 315 | 0.313 | 0.123 | 0.249 | cs | 95 | 0.00403 | MV
NA2XS2Y 1x185 RM/25 6/10 kV | 406 | 0.161 | 0.11 | 0.358 | cs | 185 | 0.00403 | MV
NA2XS2Y 1x240 RM/25 6/10 kV | 456 | 0.122 | 0.105 | 0.416 | cs | 240 | 0.00403 | MV
NA2XS2Y 1x150 RM/25 12/20 kV | 250 | 0.206 | 0.116 | 0.319 | cs | 150 | 0.00403 | MV
NA2XS2Y 1x120 RM/25 12/20 kV | 230 | 0.253 | 0.119 | 0.283 | cs | 120 | 0.00403 | MV
NA2XS2Y 1x70 RM/25 12/20 kV | 190 | 0.443 | 0.132 | 0.22 | cs | 70 | 0.00403 | MV
NA2XS2Y 1x150 RM/25 6/10 kV | 360 | 0.206 | 0.11 | 0.315 | cs | 150 | 0.00403 | MV
NA2XS2Y 1x120 RM/25 6/10 kV | 340 | 0.253 | 0.113 | 0.28 | cs | 120 | 0.00403 | MV
NA2XS2Y 1x70 RM/25 6/10 kV | 280 | 0.443 | 0.123 | 0.217 | cs | 70 | 0.00403 | MV
N2XS(FL)2Y 1x120 RM/35 64/110 kV | 112 | 0.153 | 0.166 | 0.366 | cs | 120 | 0.00393 | HV
N2XS(FL)2Y 1x185 RM/35 64/110 kV | 125 | 0.099 | 0.156 | 0.457 | cs | 185 | 0.00393 | HV
N2XS(FL)2Y 1x240 RM/35 64/110 kV | 135 | 0.075 | 0.149 | 0.526 | cs | 240 | 0.00393 | HV
N2XS(FL)2Y 1x300 RM/35 64/110 kV | 144 | 0.06 | 0.144 | 0.588 | cs | 300 | 0.00393 | HV
15-AL1/3-ST1A 0.4 | 11 | 1.8769 | 0.35 | 0.105 | ol | 16 | 0.00403 | LV
24-AL1/4-ST1A 0.4 | 11.25 | 1.2012 | 0.335 | 0.14 | ol | 24 | 0.00403 | LV
48-AL1/8-ST1A 0.4 | 12.2 | 0.5939 | 0.3 | 0.21 | ol | 48 | 0.00403 | LV
94-AL1/15-ST1A 0.4 | 13.2 | 0.306 | 0.29 | 0.35 | ol | 94 | 0.00403 | LV
34-AL1/6-ST1A 10.0 | 9.7 | 0.8342 | 0.36 | 0.17 | ol | 34 | 0.00403 | MV
48-AL1/8-ST1A 10.0 | 10.1 | 0.5939 | 0.35 | 0.21 | ol | 48 | 0.00403 | MV
70-AL1/11-ST1A 10.0 | 10.4 | 0.4132 | 0.339 | 0.29 | ol | 70 | 0.00403 | MV
94-AL1/15-ST1A 10.0 | 10.75 | 0.306 | 0.33 | 0.35 | ol | 94 | 0.00403 | MV
122-AL1/20-ST1A 10.0 | 11.1 | 0.2376 | 0.323 | 0.41 | ol | 122 | 0.00403 | MV
149-AL1/24-ST1A 10.0 | 11.25 | 0.194 | 0.315 | 0.47 | ol | 149 | 0.00403 | MV
34-AL1/6-ST1A 20.0 | 9.15 | 0.8342 | 0.382 | 0.17 | ol | 34 | 0.00403 | MV
48-AL1/8-ST1A 20.0 | 9.5 | 0.5939 | 0.372 | 0.21 | ol | 48 | 0.00403 | MV
70-AL1/11-ST1A 20.0 | 9.7 | 0.4132 | 0.36 | 0.29 | ol | 70 | 0.00403 | MV
94-AL1/15-ST1A 20.0 | 10 | 0.306 | 0.35 | 0.35 | ol | 94 | 0.00403 | MV
122-AL1/20-ST1A 20.0 | 10.3 | 0.2376 | 0.344 | 0.41 | ol | 122 | 0.00403 | MV
149-AL1/24-ST1A 20.0 | 10.5 | 0.194 | 0.337 | 0.47 | ol | 149 | 0.00403 | MV
184-AL1/30-ST1A 20.0 | 10.75 | 0.1571 | 0.33 | 0.535 | ol | 184 | 0.00403 | MV
243-AL1/39-ST1A 20.0 | 11 | 0.1188 | 0.32 | 0.645 | ol | 243 | 0.00403 | MV
48-AL1/8-ST1A 110.0 | 8 | 0.5939 | 0.46 | 0.21 | ol | 48 | 0.00403 | HV
70-AL1/11-ST1A 110.0 | 8.4 | 0.4132 | 0.45 | 0.29 | ol | 70 | 0.00403 | HV
94-AL1/15-ST1A 110.0 | 8.65 | 0.306 | 0.44 | 0.35 | ol | 94 | 0.00403 | HV
122-AL1/20-ST1A 110.0 | 8.5 | 0.2376 | 0.43 | 0.41 | ol | 122 | 0.00403 | HV
149-AL1/24-ST1A 110.0 | 8.75 | 0.194 | 0.41 | 0.47 | ol | 149 | 0.00403 | HV
184-AL1/30-ST1A 110.0 | 8.8 | 0.1571 | 0.4 | 0.535 | ol | 184 | 0.00403 | HV
243-AL1/39-ST1A 110.0 | 9 | 0.1188 | 0.39 | 0.645 | ol | 243 | 0.00403 | HV
305-AL1/39-ST1A 110.0 | 9.2 | 0.0949 | 0.38 | 0.74 | ol | 305 | 0.00403 | HV
490-AL1/64-ST1A 110.0 | 9.75 | 0.059 | 0.37 | 0.96 | ol | 490 | 0.00403 | HV
679-AL1/86-ST1A 110.0 | 9.95 | 0.042 | 0.36 | 1.15 | ol | 679 | 0.00403 | HV
490-AL1/64-ST1A 220.0 | 10 | 0.059 | 0.285 | 0.96 | ol | 490 | 0.00403 | HV
679-AL1/86-ST1A 220.0 | 11.7 | 0.042 | 0.275 | 1.15 | ol | 679 | 0.00403 | HV
490-AL1/64-ST1A 380.0 | 11 | 0.059 | 0.253 | 0.96 | ol | 490 | 0.00403 | HV
679-AL1/86-ST1A 380.0 | 14.6 | 0.042 | 0.25 | 1.15 | ol | 679 | 0.00403 | HV

## trafo_std_types
| i0_percent | pfe_kw | vkr_percent | sn_mva | vn_lv_kv | vn_hv_kv | vk_percent | shift_degree | vector_group | tap_side | tap_neutral | tap_min | tap_max | tap_step_degree | tap_step_percent | tap_phase_shifter
160 MVA 380/110 kV | 0.06 | 60 | 0.25 | 160 | 110 | 380 | 12.2 | 0 | Yy0 | hv | 0 | -9 | 9 | 0 | 1.5 | FALSE
100 MVA 220/110 kV | 0.06 | 55 | 0.26 | 100 | 110 | 220 | 12 | 0 | Yy0 | hv | 0 | -9 | 9 | 0 | 1.5 | FALSE
63 MVA 110/20 kV | 0.04 | 22 | 0.32 | 63 | 20 | 110 | 18 | 150 | YNd5 | hv | 0 | -9 | 9 | 0 | 1.5 | FALSE
40 MVA 110/20 kV | 0.05 | 18 | 0.34 | 40 | 20 | 110 | 16.2 | 150 | YNd5 | hv | 0 | -9 | 9 | 0 | 1.5 | FALSE
25 MVA 110/20 kV | 0.07 | 14 | 0.41 | 25 | 20 | 110 | 12 | 150 | YNd5 | hv | 0 | -9 | 9 | 0 | 1.5 | FALSE
63 MVA 110/10 kV | 0.04 | 22 | 0.32 | 63 | 10 | 110 | 18 | 150 | YNd5 | hv | 0 | -9 | 9 | 0 | 1.5 | FALSE
40 MVA 110/10 kV | 0.05 | 18 | 0.34 | 40 | 10 | 110 | 16.2 | 150 | YNd5 | hv | 0 | -9 | 9 | 0 | 1.5 | FALSE
25 MVA 110/10 kV | 0.07 | 14 | 0.41 | 25 | 10 | 110 | 12 | 150 | YNd5 | hv | 0 | -9 | 9 | 0 | 1.5 | FALSE
0.25 MVA 20/0.4 kV | 0.32 | 0.8 | 1.44 | 0.25 | 0.4 | 20 | 6 | 150 | Yzn5 | hv | 0 | -2 | 2 | 0 | 2.5 | FALSE
0.4 MVA 20/0.4 kV | 0.3375 | 1.35 | 1.425 | 0.4 | 0.4 | 20 | 6 | 150 | Dyn5 | hv | 0 | -2 | 2 | 0 | 2.5 | FALSE
0.63 MVA 20/0.4 kV | 0.2619 | 1.65 | 1.206 | 0.63 | 0.4 | 20 | 6 | 150 | Dyn5 | hv | 0 | -2 | 2 | 0 | 2.5 | FALSE
0.25 MVA 10/0.4 kV | 0.24 | 0.6 | 1.2 | 0.25 | 0.4 | 10 | 4 | 150 | Dyn5 | hv | 0 | -2 | 2 | 0 | 2.5 | FALSE
0.4 MVA 10/0.4 kV | 0.2375 | 0.95 | 1.325 | 0.4 | 0.4 | 10 | 4 | 150 | Dyn5 | hv | 0 | -2 | 2 | 0 | 2.5 | FALSE
0.63 MVA 10/0.4 kV | 0.1873 | 1.18 | 1.0794 | 0.63 | 0.4 | 10 | 4 | 150 | Dyn5 | hv | 0 | -2 | 2 | 0 | 2.5 | FALSE

## trafo3w_std_types
| sn_hv_mva | sn_mv_mva | sn_lv_mva | vn_hv_kv | vn_mv_kv | vn_lv_kv | vk_hv_percent | vk_mv_percent | vk_lv_percent | vkr_hv_percent | vkr_mv_percent | vkr_lv_percent | pfe_kw | i0_percent | shift_mv_degree | shift_lv_degree | vector_group | tap_side | tap_neutral | tap_min | tap_max | tap_step_percent
63/25/38 MVA 110/20/10 kV | 63 | 25 | 38 | 110 | 20 | 10 | 10.4 | 10.4 | 10.4 | 0.28 | 0.32 | 0.35 | 35 | 0.89 | 0 | 0 | YN0yn0yn0 | hv | 0 | -10 | 10 | 1.2
63/25/38 MVA 110/10/10 kV | 63 | 25 | 38 | 110 | 10 | 10 | 10.4 | 10.4 | 10.4 | 0.28 | 0.32 | 0.35 | 35 | 0.89 | 0 | 0 | YN0yn0yn0 | hv | 0 | -10 | 10 | 1.2

## fuse_std_types
| fuse_type | i_rated_a | t_avg | t_min | t_total | x_avg | x_min | x_total
HV 100A | HV 100A | 100 | 0 | [10.0, 3.64, 0.854, 0.281, 0.1, 0.0531, 0.022, 0.01] | [10.0, 4.267, 1.21, 0.403, 0.1, 0.058, 0.022, 0.01] | 0 | [300.0, 350.0, 450.0, 550.0, 700.0, 850.0, 1200.0, 1752.0] | [600.0, 700.0, 900.0, 1150.0, 1665.0, 2000.0, 3000.0, 4313.0]
HV 10A | HV 10A | 10 | 0 | [10.0, 1675.0, 0.344, 0.156, 0.1, 0.0417, 0.0171, 0.01] | [10.0, 1.3, 0.3, 0.155, 0.1, 0.0555, 0.023, 0.01] | 0 | [30.0, 32.0, 35.0, 37.0, 39.0, 50.0, 70.0, 88.0] | [60.0, 70.0, 80.0, 87.0, 94.0, 110.0, 150.0, 216.0]
HV 125A | HV 125A | 125 | 0 | [10.0, 1.82, 0.344, 0.1, 0.0467, 0.0269, 0.01] | [10.0, 2.478, 0.426, 0.1, 0.0427, 0.0211, 0.01] | 0 | [375.0, 500.0, 700.0, 925.0, 1200.0, 1500.0, 2341.0] | [750.0, 1000.0, 1500.0, 2200.0, 3000.0, 4000.0, 5765.0]
HV 160A | HV 160A | 160 | 0 | [10.0, 4.15, 1.03, 0.198, 0.1, 0.051, 0.0172, 0.01] | [10.0, 2.3, 0.734, 0.274, 0.1, 0.046, 0.0177, 0.01] | 0 | [480.0, 550.0, 700.0, 1000.0, 1260.0, 1600.0, 2500.0, 3227.0] | [960.0, 1300.0, 1700.0, 2200.0, 2996.0, 4000.0, 6000.0, 7946.0]
HV 16A | HV 16A | 16 | 0 | [10.0, 0.352, 0.164, 0.1, 0.0649, 0.0342, 0.01] | [10.0, 2.34, 0.722, 0.181, 0.1, 0.055, 0.0296, 0.01] | 0 | [48.0, 60.0, 65.0, 71.0, 80.0, 100.0, 162.0] | [96.0, 110.0, 125.0, 150.0, 168.0, 200.0, 250.0, 398.0]
HV 200A | HV 200A | 200 | 0 | [10.0, 4.267, 1.21, 0.403, 0.1, 0.058, 0.022, 0.01] | [10.0, 3.73, 1.654, 0.328, 0.1, 0.0531, 0.019, 0.01] | 0 | [600.0, 700.0, 900.0, 1150.0, 1665.0, 2000.0, 3000.0, 4313.0] | [1200.0, 1500.0, 1800.0, 2700.0, 3960.0, 5000.0, 7500.0, 10620.0]
HV 20A | HV 20A | 20 | 0 | [10.0, 1.3, 0.3, 0.155, 0.1, 0.0555, 0.023, 0.01] | [10.0, 1.3, 0.161, 0.1, 0.0611, 0.0399, 0.0141, 0.01] | 0 | [60.0, 70.0, 80.0, 87.0, 94.0, 110.0, 150.0, 216.0] | [120.0, 150.0, 200.0, 223.0, 260.0, 300.0, 450.0, 532.0]
HV 25A | HV 25A | 25 | 0 | [10.0, 2.512, 0.833, 0.299, 0.1, 0.0372, 0.0223, 0.01] | [10.0, 3.125, 0.597, 0.198, 0.1, 0.0378, 0.022, 0.01] | 0 | [75.0, 82.0, 90.0, 100.0, 124.0, 170.0, 200.0, 289.0] | [150.0, 170.0, 210.0, 250.0, 294.0, 400.0, 500.0, 711.0]
HV 31.5A | HV 31.5A | 31.5 | 0 | [10.0, 2.34, 0.722, 0.181, 0.1, 0.055, 0.0296, 0.01] | [10.0, 2.84, 0.368, 0.164, 0.1, 0.0621, 0.0378, 0.0195, 0.01] | 0 | [95.0, 110.0, 125.0, 150.0, 165.0, 200.0, 250.0, 390.0] | [189.0, 220.0, 300.0, 350.0, 393.0, 450.0, 530.0, 700.0, 960.0]
HV 40A | HV 40A | 40 | 0 | [10.0, 1.3, 0.161, 0.1, 0.0611, 0.0399, 0.0141, 0.01] | [10.0, 2.05, 0.369, 0.198, 0.1, 0.051, 0.0298, 0.01] | 0 | [120.0, 150.0, 200.0, 223.0, 260.0, 300.0, 450.0, 532.0] | [240.0, 300.0, 400.0, 450.0, 530.0, 650.0, 800.0, 1311.0]
HV 50A | HV 50A | 50 | 0 | [10.0, 3.215, 0.597, 0.198, 0.1, 0.0378, 0.022, 0.01] | [10.0, 3.64, 0.854, 0.281, 0.1, 0.0531, 0.022, 0.01] | 0 | [150.0, 170.0, 210.0, 250.0, 294.0, 400.0, 500.0, 711.0] | [300.0, 350.0, 450.0, 550.0, 700.0, 850.0, 1200.0, 1752.0]
HV 6.3A | HV 6.3A | 6.3 | 0 | [10.0, 1.39, 0.344, 0.168, 0.1, 0.056, 0.0263, 0.01] | [10.0, 1.711, 0.516, 0.198, 0.1, 0.0634, 0.0303, 0.01] | 0 | [19.0, 19.5, 20.4, 20.8, 22.0, 25.0, 32.0, 48.0] | [38.0, 40.0, 43.0, 48.0, 53.0, 60.0, 75.0, 118.0]
HV 63A | HV 63A | 63 | 0 | [10.0, 2.84, 0.368, 0.164, 0.1, 0.0621, 0.0378, 0.0195, 0.01] | [10.0, 1.82, 0.344, 0.1, 0.0467, 0.0269, 0.01] | 0 | [189.0, 220.0, 300.0, 350.0, 393.0, 450.0, 530.0, 700.0, 961.0] | [378.0, 500.0, 700.0, 934.0, 1200.0, 1500.0, 2366.0]
HV 80A | HV 80A | 80 | 0 | [10.0, 2.05, 0.369, 0.198, 0.1, 0.051, 0.0298, 0.01] | [10.0, 4.15, 1.03, 0.198, 0.1, 0.051, 0.0172, 0.01] | 0 | [240.0, 300.0, 400.0, 450.0, 530.0, 650.0, 800.0, 1311.0] | [480.0, 550.0, 700.0, 1000.0, 1260.0, 1600.0, 2500.0, 3227.0]
Siemens NH-1-100 | Siemens NH-1-100 | 100 | [5400.0, 2000.0, 400.0, 20.0, 1.0, 0.2, 0.012, 0.004] | 0 | 0 | [150.0, 190.0, 250.0, 430.0, 900.0, 1250.0, 2700.0, 3600.0] | 0 | 0
Siemens NH-1-125 | Siemens NH-1-125 | 125 | [4800.0, 120.0, 7.0, 0.1, 0.004] | 0 | 0 | [180.0, 400.0, 740.0, 2000.0, 4250.0] | 0 | 0
Siemens NH-1-16 | Siemens NH-1-16 | 16 | [4000.0, 400.0, 2.0, 0.1, 0.04, 0.01] | 0 | 0 | [26.0, 35.0, 75.0, 150.0, 200.0, 300.0] | 0 | 0
Siemens NH-1-160 | Siemens NH-1-160 | 160 | [4800.0, 120.0, 7.0, 0.1, 0.004] | 0 | 0 | [210.0, 500.0, 900.0, 2300.0, 5000.0] | 0 | 0
Siemens NH-1-25 | Siemens NH-1-25 | 25 | [4000.0, 1000.0, 10.0, 0.2, 0.02, 0.01] | 0 | 0 | [40.0, 50.0, 100.0, 210.0, 400.0, 500.0] | 0 | 0
Siemens NH-1-50 | Siemens NH-1-50 | 50 | [4000.0, 40.0, 4.0, 1.0, 0.02, 0.01] | 0 | 0 | [86.0, 200.0, 300.0, 400.0, 1000.0, 1280.0] | 0 | 0
Siemens NH-1-63 | Siemens NH-1-63 | 63 | [4000.0, 100.0, 10.0, 2.0, 0.04, 0.01] | 0 | 0 | [100.0, 200.0, 300.0, 400.0, 1000.0, 1500.0] | 0 | 0
Siemens NH-1-80 | Siemens NH-1-80 | 80 | [4800.0, 120.0, 7.0, 0.1, 0.01] | 0 | 0 | [150.58, 250.0, 450.0, 1150.0, 2470.0] | 0 | 0
Siemens NH-2-1000 | Siemens NH-2-1000 | 1000 | [4800.0, 120.0, 7.0, 0.1, 0.004] | 0 | 0 | [1900.0, 3500.0, 8400.0, 24000.0, 52000.0] | 0 | 0
Siemens NH-2-200 | Siemens NH-2-200 | 200 | [4800.0, 120.0, 7.0, 0.1, 0.004] | 0 | 0 | [280.0, 650.0, 1200.0, 3000.0, 7000.0] | 0 | 0
Siemens NH-2-224 | Siemens NH-2-224 | 224 | [4800.0, 120.0, 7.0, 0.2, 0.04, 0.004] | 0 | 0 | [400.0, 750.0, 1453.0, 3025.0, 4315.0, 7600.0] | 0 | 0
Siemens NH-2-250 | Siemens NH-2-250 | 250 | [4800.0, 120.0, 7.0, 0.1, 0.004] | 0 | 0 | [450.0, 800.0, 1650.0, 4000.0, 8500.0] | 0 | 0
Siemens NH-2-315 | Siemens NH-2-315 | 315 | [4800.0, 120.0, 7.0, 0.1, 0.004] | 0 | 0 | [550.0, 920.0, 1900.0, 5000.0, 11000.0] | 0 | 0
Siemens NH-2-355 | Siemens NH-2-355 | 355 | [4800.0, 120.0, 6.0, 0.1, 0.004] | 0 | 0 | [650.0, 1116.27, 2350.0, 5840.0, 12790.0] | 0 | 0
Siemens NH-2-400 | Siemens NH-2-400 | 400 | [4800.0, 120.0, 7.0, 0.1, 0.004] | 0 | 0 | [720.0, 1350.0, 2800.0, 6500.0, 15000.0] | 0 | 0
Siemens NH-2-425 | Siemens NH-2-425 | 425 | [4800.0, 120.0, 7.0, 0.1, 0.004] | 0 | 0 | [850.0, 1500.0, 3050.0, 7500.0, 16500.0] | 0 | 0
Siemens NH-2-630 | Siemens NH-2-630 | 630 | [4800.0, 120.0, 7.0, 0.1, 0.004] | 0 | 0 | [1200.0, 2000.0, 4800.0, 12000.0, 26000.0] | 0 | 0

## res_bus
| vm_pu | va_degree | p_mw | q_mvar
0 | 0.98672 | -0.25513 | 0.013029 | 0.0032654
1 | 0.98548 | -0.27929 | 0.0318 | 0.0079698
2 | 0.98679 | -0.25381 | 0.00032947 | 8.2572e-05
3 | 0.98877 | -0.21534 | 0.017898 | 0.0044855
4 | 0.99078 | -0.17654 | 0 | 0
5 | 0.99534 | -0.088762 | 0 | 0
6 | 1 | 0 | -0.23179 | -0.058435
7 | 0.99955 | -0.0087187 | 0.0015946 | 0.00039965
8 | 0.99854 | -0.027676 | 0.0019755 | 0.0004951
9 | 0.99954 | -0.0088536 | 0.014124 | 0.0035398
10 | 0.99853 | -0.027978 | 0.0021113 | 0.00052915
11 | 0.99954 | -0.0089135 | 0.014039 | 0.0035186
12 | 0.99836 | -0.031159 | 0.0015307 | 0.00038364
13 | 0.99953 | -0.008979 | 0.014741 | 0.0036945
14 | 0.99802 | -0.037676 | 0.011185 | 0.0028031
15 | 0.99932 | -0.013049 | 0.0032557 | 0.00081596
16 | 0.99939 | -0.011686 | 0.00032709 | 8.1977e-05
17 | 0.99946 | -0.010436 | 0.00076263 | 0.00019113
18 | 0.99953 | -0.0089827 | 0.0022591 | 0.00056618
19 | 0.98307 | -0.32618 | 0 | 0
20 | 0.98303 | -0.32684 | 0.0023846 | 0.00059763
21 | 0.98317 | -0.32408 | 0 | 0
22 | 0.98308 | -0.32589 | 0.0093572 | 0.0023451
23 | 0.98341 | -0.31947 | 0 | 0
24 | 0.98275 | -0.33228 | 0 | 0
25 | 0.9827 | -0.3334 | 0.0038623 | 0.00096799
26 | 0.98284 | -0.33052 | 0.0053617 | 0.0013438
27 | 0.98309 | -0.32567 | 0 | 0
28 | 0.98325 | -0.32255 | 0.0081217 | 0.0020355
29 | 0.98297 | -0.32806 | 0 | 0
30 | 0.99455 | -0.10414 | 0 | 0
31 | 0.99168 | -0.15905 | 0 | 0
32 | 0.99388 | -0.11694 | 0.013081 | 0.0032784
33 | 0.99085 | -0.17516 | 0.023775 | 0.0059587
34 | 0.98823 | -0.22567 | 0 | 0
35 | 0.9892 | -0.20693 | 0 | 0
36 | 0.98812 | -0.22781 | 0 | 0
37 | 0.98736 | -0.24253 | 0.0081196 | 0.002035
38 | 0.98794 | -0.23135 | 0.0068571 | 0.0017186
39 | 0.98628 | -0.26345 | 0 | 0
40 | 0.98427 | -0.3026 | 0.0081408 | 0.0020403
41 | 0.98366 | -0.3145 | 0.008134 | 0.0020386
42 | 0.99998 | 149.9956 | 0 | 0

## res_line
| p_from_mw | q_from_mvar | p_to_mw | q_to_mvar | pl_mw | ql_mvar | i_from_ka | i_to_ka | i_ka | vm_from_pu | va_from_degree | vm_to_pu | va_to_degree | loading_percent
0 | 0.031837 | 0.0079928 | -0.0318 | -0.0079698 | 3.6649e-05 | 2.2914e-05 | 0.048016 | 0.048016 | 0.048016 | 0.98672 | -0.25513 | 0.98548 | -0.27929 | 13.1912
1 | -0.044866 | -0.011258 | 0.044868 | 0.01126 | 2.8278e-06 | 1.7888e-06 | 0.067664 | 0.067664 | 0.067664 | 0.98672 | -0.25513 | 0.98679 | -0.25381 | 18.589
2 | -0.045198 | -0.011342 | 0.045281 | 0.011395 | 8.3069e-05 | 5.2554e-05 | 0.068161 | 0.068161 | 0.068161 | 0.98679 | -0.25381 | 0.98877 | -0.21534 | 18.7255
3 | -0.063179 | -0.015881 | 0.063296 | 0.015955 | 0.00011728 | 7.4613e-05 | 0.095095 | 0.095095 | 0.095095 | 0.98877 | -0.21534 | 0.99078 | -0.17654 | 26.1249
4 | -0.063296 | -0.015955 | 0.063563 | 0.016125 | 0.00026707 | 0.00016991 | 0.095095 | 0.095094 | 0.095095 | 0.99078 | -0.17654 | 0.99534 | -0.088762 | 26.1249
5 | 0.013099 | 0.0032881 | -0.013089 | -0.0032828 | 9.601e-06 | 5.2777e-06 | 0.019584 | 0.019584 | 0.019584 | 0.99534 | -0.088762 | 0.99455 | -0.10414 | 5.3803
6 | 0.084826 | 0.02153 | -0.08454 | -0.021348 | 0.00028577 | 0.00018228 | 0.12691 | 0.12691 | 0.12691 | 0.99534 | -0.088762 | 0.99168 | -0.15905 | 34.8652
7 | -0.16149 | -0.040944 | 0.16188 | 0.041197 | 0.00039759 | 0.00025351 | 0.24159 | 0.24159 | 0.24159 | 0.99534 | -0.088762 | 0.99802 | -0.037676 | 33.185
8 | 0.051126 | 0.012821 | -0.051105 | -0.012808 | 2.1235e-05 | 1.3462e-05 | 0.076079 | 0.076079 | 0.076079 | 1 | 0 | 0.99955 | -0.0087187 | 20.9008
9 | 0.17901 | 0.045614 | -0.17877 | -0.045461 | 0.00023871 | 0.00015231 | 0.26663 | 0.26663 | 0.26663 | 1 | 0 | 0.99854 | -0.027676 | 36.6255
10 | 0.04951 | 0.012408 | -0.04951 | -0.012408 | 3.1827e-07 | 2.0164e-07 | 0.073705 | 0.073705 | 0.073705 | 0.99955 | -0.0087187 | 0.99954 | -0.0088536 | 20.2486
11 | 0.1768 | 0.044966 | -0.17679 | -0.044965 | 2.5724e-06 | 1.6411e-06 | 0.26369 | 0.26369 | 0.26369 | 0.99854 | -0.027676 | 0.99853 | -0.027978 | 36.2212
12 | 0.035386 | 0.008868 | -0.035386 | -0.008868 | 1.0095e-07 | 6.3336e-08 | 0.052679 | 0.052679 | 0.052679 | 0.99954 | -0.0088536 | 0.99954 | -0.0089135 | 14.4722
13 | 0.17468 | 0.044436 | -0.17465 | -0.044419 | 2.6775e-05 | 1.7081e-05 | 0.26054 | 0.26054 | 0.26054 | 0.99853 | -0.027978 | 0.99836 | -0.031159 | 35.789
14 | 0.021346 | 0.0053494 | -0.021346 | -0.0053493 | 6.6614e-08 | 4.0328e-08 | 0.031778 | 0.031778 | 0.031778 | 0.99954 | -0.0089135 | 0.99953 | -0.008979 | 8.7303
15 | 0.17312 | 0.044035 | -0.17307 | -0.044 | 5.4347e-05 | 3.4669e-05 | 0.25826 | 0.25826 | 0.25826 | 0.99836 | -0.031159 | 0.99802 | -0.037676 | 35.4756
16 | 0.0066052 | 0.0016549 | -0.0066052 | -0.0016549 | 1.1621e-09 | 3.2564e-10 | 0.0098331 | 0.0098331 | 0.0098331 | 0.99953 | -0.008979 | 0.99953 | -0.0089827 | 2.7014
17 | -0.0032557 | -0.00081596 | 0.0032559 | 0.00081578 | 2.1144e-07 | -1.7903e-07 | 0.0048478 | 0.0048477 | 0.0048478 | 0.99932 | -0.013049 | 0.99939 | -0.011686 | 1.3318
18 | -0.003583 | -0.00089776 | 0.0035832 | 0.00089763 | 2.1323e-07 | -1.2535e-07 | 0.0053348 | 0.0053347 | 0.0053348 | 0.99939 | -0.011686 | 0.99946 | -0.010436 | 1.4656
19 | -0.0043459 | -0.0010888 | 0.0043462 | 0.0010887 | 3.0079e-07 | -5.862e-08 | 0.0064701 | 0.00647 | 0.0064701 | 0.99946 | -0.010436 | 0.99953 | -0.0089827 | 1.7775
20 | 0.0023846 | 0.00059748 | -0.0023846 | -0.00059763 | 7.495e-08 | -1.4653e-07 | 0.0036094 | 0.0036095 | 0.0036095 | 0.98307 | -0.32618 | 0.98303 | -0.32684 | 0.99162
21 | -0.0023846 | -0.00059748 | 0.0023849 | 0.00059701 | 2.377e-07 | -4.6484e-07 | 0.0036094 | 0.0036092 | 0.0036094 | 0.98307 | -0.32618 | 0.98317 | -0.32408 | 0.9916
22 | 0.009358 | 0.0023455 | -0.0093572 | -0.0023451 | 8.0422e-07 | 3.7914e-07 | 0.014163 | 0.014163 | 0.014163 | 0.98317 | -0.32408 | 0.98308 | -0.32589 | 3.891
23 | -0.011743 | -0.0029425 | 0.011745 | 0.0029439 | 2.5834e-06 | 1.3767e-06 | 0.017772 | 0.017772 | 0.017772 | 0.98317 | -0.32408 | 0.98341 | -0.31947 | 4.8825
24 | -0.029098 | -0.0072941 | 0.029105 | 0.0072984 | 6.8926e-06 | 4.2909e-06 | 0.044029 | 0.044029 | 0.044029 | 0.98341 | -0.31947 | 0.98366 | -0.3145 | 12.0958
25 | 0.017352 | 0.0043502 | -0.01735 | -0.0043487 | 2.5453e-06 | 1.5041e-06 | 0.026256 | 0.026257 | 0.026257 | 0.98341 | -0.31947 | 0.98325 | -0.32255 | 7.2133
26 | 0.0038625 | 0.00096792 | -0.0038623 | -0.00096799 | 2.062e-07 | -7.172e-08 | 0.0058483 | 0.0058484 | 0.0058484 | 0.98275 | -0.33228 | 0.9827 | -0.3334 | 1.6067
27 | -0.0038625 | -0.00096792 | 0.0038629 | 0.00096781 | 3.2349e-07 | -1.1257e-07 | 0.0058483 | 0.0058482 | 0.0058483 | 0.98275 | -0.33228 | 0.98284 | -0.33052 | 1.6067
28 | -0.0092245 | -0.0023116 | 0.0092256 | 0.0023121 | 1.0786e-06 | 5.034e-07 | 0.013966 | 0.013966 | 0.013966 | 0.98284 | -0.33052 | 0.98297 | -0.32806 | 3.8367
29 | -0.0092267 | -0.0023126 | 0.009228 | 0.0023132 | 1.3743e-06 | 6.4124e-07 | 0.013966 | 0.013966 | 0.013966 | 0.98309 | -0.32567 | 0.98325 | -0.32255 | 3.8367
30 | 0.0092267 | 0.0023126 | -0.0092256 | -0.0023121 | 1.0512e-06 | 4.9054e-07 | 0.013966 | 0.013966 | 0.013966 | 0.98309 | -0.32567 | 0.98297 | -0.32806 | 3.8367
31 | 0.013089 | 0.0032828 | -0.013081 | -0.0032784 | 7.9814e-06 | 4.3885e-06 | 0.019584 | 0.019585 | 0.019585 | 0.99455 | -0.10414 | 0.99388 | -0.11694 | 5.3804
32 | 0.08454 | 0.021348 | -0.084475 | -0.021307 | 6.5191e-05 | 4.1583e-05 | 0.12691 | 0.12691 | 0.12691 | 0.99168 | -0.15905 | 0.99085 | -0.17516 | 34.8652
33 | 0.060699 | 0.015348 | -0.060607 | -0.015289 | 9.2335e-05 | 5.8713e-05 | 0.091204 | 0.091204 | 0.091204 | 0.99085 | -0.17516 | 0.9892 | -0.20693 | 25.0562
34 | -0.060553 | -0.015255 | 0.060607 | 0.015289 | 5.4339e-05 | 3.4554e-05 | 0.091205 | 0.091204 | 0.091205 | 0.98823 | -0.22567 | 0.9892 | -0.20693 | 25.0562
35 | 0.006859 | 0.0017192 | -0.0068583 | -0.0017189 | 6.9979e-07 | 2.2374e-07 | 0.010328 | 0.010328 | 0.010328 | 0.98823 | -0.22567 | 0.98812 | -0.22781 | 2.8374
36 | 0.053694 | 0.013535 | -0.053651 | -0.013508 | 4.3288e-05 | 2.7478e-05 | 0.080877 | 0.080877 | 0.080877 | 0.98823 | -0.22567 | 0.98736 | -0.24253 | 22.2189
37 | 0.0068583 | 0.0017189 | -0.0068571 | -0.0017186 | 1.1573e-06 | 3.7014e-07 | 0.010328 | 0.010328 | 0.010328 | 0.98812 | -0.22781 | 0.98794 | -0.23135 | 2.8374
38 | 0.045531 | 0.011473 | -0.045485 | -0.011444 | 4.5518e-05 | 2.8802e-05 | 0.06864 | 0.06864 | 0.06864 | 0.98736 | -0.24253 | 0.98628 | -0.26345 | 18.8572
39 | 0.045485 | 0.011444 | -0.0454 | -0.011391 | 8.4901e-05 | 5.3724e-05 | 0.06864 | 0.06864 | 0.06864 | 0.98628 | -0.26345 | 0.98427 | -0.3026 | 18.8572
40 | 0.03726 | 0.0093502 | -0.037239 | -0.0093369 | 2.1132e-05 | 1.3299e-05 | 0.056333 | 0.056333 | 0.056333 | 0.98427 | -0.3026 | 0.98366 | -0.3145 | 15.4762

## res_trafo
| p_hv_mw | q_hv_mvar | p_lv_mw | q_lv_mvar | pl_mw | ql_mvar | i_hv_ka | i_lv_ka | vm_hv_pu | va_hv_degree | vm_lv_pu | va_lv_degree | loading_percent
0 | -1.2729e-15 | -1.3162e-15 | 0.00165 | 1.2699e-07 | 0.00165 | 1.2699e-07 | 5.2857e-17 | 0.0023815 | 0.99998 | 149.9956 | 1 | 0 | 0.2619

## res_ext_grid
| p_mw | q_mvar
0 | 0.2383 | 0.060069

## res_load
| p_mw | q_mvar
0 | 0.013029 | 0.0032654
1 | 0.0318 | 0.0079698
2 | 0.00032947 | 8.2572e-05
3 | 0.017898 | 0.0044855
4 | 0.0065192 | 0.0016339
5 | 0.0015946 | 0.00039965
6 | 0.0019755 | 0.0004951
7 | 0.014124 | 0.0035398
8 | 0.0021113 | 0.00052915
9 | 0.014039 | 0.0035186
10 | 0.0015307 | 0.00038364
11 | 0.014741 | 0.0036945
12 | 0.011185 | 0.0028031
13 | 0.0032557 | 0.00081596
14 | 0.00032709 | 8.1977e-05
15 | 0.00076263 | 0.00019113
16 | 0.0022591 | 0.00056618
17 | 0.0023846 | 0.00059763
18 | 0.0093572 | 0.0023451
19 | 0.0038623 | 0.00096799
20 | 0.0053617 | 0.0013438
21 | 0.0081217 | 0.0020355
22 | 0.013081 | 0.0032784
23 | 0.023775 | 0.0059587
24 | 0.0081196 | 0.002035
25 | 0.0068571 | 0.0017186
26 | 0.0081408 | 0.0020403
27 | 0.008134 | 0.0020386

## dtypes
| element | column | dtype
0 | bus | name | object
1 | bus | vn_kv | float64
2 | bus | type | object
3 | bus | zone | object
4 | bus | in_service | bool
5 | load | name | object
6 | load | bus | uint32
7 | load | p_mw | float64
8 | load | q_mvar | float64
9 | load | const_z_percent | float64
10 | load | const_i_percent | float64
11 | load | sn_mva | float64
12 | load | scaling | float64
13 | load | in_service | bool
14 | load | type | object
15 | ext_grid | name | object
16 | ext_grid | bus | uint32
17 | ext_grid | vm_pu | float64
18 | ext_grid | va_degree | float64
19 | ext_grid | slack_weight | float64
20 | ext_grid | in_service | bool
21 | line | name | object
22 | line | std_type | object
23 | line | from_bus | uint32
24 | line | to_bus | uint32
25 | line | length_km | float64
26 | line | r_ohm_per_km | float64
27 | line | x_ohm_per_km | float64
28 | line | c_nf_per_km | float64
29 | line | g_us_per_km | float64
30 | line | max_i_ka | float64
31 | line | df | float64
32 | line | parallel | uint32
33 | line | type | object
34 | line | in_service | bool
35 | trafo | name | object
36 | trafo | std_type | object
37 | trafo | hv_bus | uint32
38 | trafo | lv_bus | uint32
39 | trafo | sn_mva | float64
40 | trafo | vn_hv_kv | float64
41 | trafo | vn_lv_kv | float64
42 | trafo | vk_percent | float64
43 | trafo | vkr_percent | float64
44 | trafo | pfe_kw | float64
45 | trafo | i0_percent | float64
46 | trafo | shift_degree | float64
47 | trafo | tap_side | object
48 | trafo | tap_neutral | int32
49 | trafo | tap_min | int32
50 | trafo | tap_max | int32
51 | trafo | tap_step_percent | float64
52 | trafo | tap_step_degree | float64
53 | trafo | tap_pos | int32
54 | trafo | tap_phase_shifter | bool
55 | trafo | parallel | uint32
56 | trafo | df | float64
57 | trafo | in_service | bool
58 | line_geodata | coords | object
59 | bus_geodata | x | float64
60 | bus_geodata | y | float64
61 | bus_geodata | coords | object
62 | res_bus | vm_pu | float64
63 | res_bus | va_degree | float64
64 | res_bus | p_mw | float64
65 | res_bus | q_mvar | float64
66 | res_line | p_from_mw | float64
67 | res_line | q_from_mvar | float64
68 | res_line | p_to_mw | float64
69 | res_line | q_to_mvar | float64
70 | res_line | pl_mw | float64
71 | res_line | ql_mvar | float64
72 | res_line | i_from_ka | float64
73 | res_line | i_to_ka | float64
74 | res_line | i_ka | float64
75 | res_line | vm_from_pu | float64
76 | res_line | va_from_degree | float64
77 | res_line | vm_to_pu | float64
78 | res_line | va_to_degree | float64
79 | res_line | loading_percent | float64
80 | res_trafo | p_hv_mw | float64
81 | res_trafo | q_hv_mvar | float64
82 | res_trafo | p_lv_mw | float64
83 | res_trafo | q_lv_mvar | float64
84 | res_trafo | pl_mw | float64
85 | res_trafo | ql_mvar | float64
86 | res_trafo | i_hv_ka | float64
87 | res_trafo | i_lv_ka | float64
88 | res_trafo | vm_hv_pu | float64
89 | res_trafo | va_hv_degree | float64
90 | res_trafo | vm_lv_pu | float64
91 | res_trafo | va_lv_degree | float64
92 | res_trafo | loading_percent | float64
93 | res_ext_grid | p_mw | float64
94 | res_ext_grid | q_mvar | float64
95 | res_load | p_mw | float64
96 | res_load | q_mvar | float64

## parameters
| version | format_version | converged | OPF_converged | name | f_hz | sn_mva
0 | 2.14.6 | 2.14.0 | TRUE | FALSE |  | 50 | 1