## bus
| name | vn_kv | type | zone | in_service
0 | bus_LV_2-15_0_2_node_0 | 0.4 | n |  | TRUE
1 | bus_LV_2-15_0_2_node_1 | 0.4 | n |  | TRUE
2 | bus_LV_2-15_0_2_node_4 | 0.4 | n |  | TRUE
3 | bus_LV_2-15_0_2_node_22 | 0.4 | n |  | TRUE
4 | bus_LV_2-15_0_2_node_16 | 0.4 | n |  | TRUE
5 | bus_LV_2-15_0_2_node_18 | 0.4 | n |  | TRUE
6 | bus_LV_2-15_0_2_node_19 | 0.4 | n |  | TRUE
7 | bus_LV_2-15_0_2_node_23 | 0.4 | n |  | TRUE
8 | bus_LV_2-15_0_2_node_35 | 0.4 | n |  | TRUE
9 | bus_LV_2-15_0_2_node_34 | 0.4 | n |  | TRUE
10 | bus_LV_2-15_0_2_node_17 | 0.4 | n |  | TRUE
11 | bus_LV_2-15_0_2_node_21 | 0.4 | n |  | TRUE
12 | bus_LV_2-15_0_2_node_15 | 0.4 | n |  | TRUE
13 | bus_LV_2-15_0_2_node_28 | 0.4 | n |  | TRUE
14 | bus_LV_2-15_0_2_node_26 | 0.4 | n |  | TRUE
15 | bus_LV_2-15_0_2_node_29 | 0.4 | n |  | TRUE
16 | bus_LV_2-15_0_2_node_5 | 0.4 | n |  | TRUE
17 | bus_LV_2-15_0_2_node_6 | 0.4 | n |  | TRUE
18 | bus_LV_2-15_0_2_node_7 | 0.4 | n |  | TRUE
19 | bus_LV_2-15_0_2_node_8 | 0.4 | n |  | TRUE
20 | bus_LV_2-15_0_2_node_9 | 0.4 | n |  | TRUE
21 | bus_LV_2-15_0_2_node_11 | 0.4 | n |  | TRUE
22 | bus_LV_2-15_0_2_node_12 | 0.4 | n |  | TRUE
23 | bus_LV_2-15_0_2_node_27 | 0.4 | n |  | TRUE
24 | bus_LV_2-15_0_2_node_30 | 0.4 | n |  | TRUE
25 | bus_LV_2-15_0_2_node_24 | 0.4 | n |  | TRUE
26 | bus_LV_2-15_0_2_node_33 | 0.4 | n |  | TRUE
27 | bus_LV_2-15_0_2_node_25 | 0.4 | n |  | TRUE
28 | bus_LV_2-15_0_2_node_32 | 0.4 | n |  | TRUE
29 | bus_LV_2-15_0_2_node_31 | 0.4 | n |  | TRUE
30 | bus_MV_349_0_node_115 | 20 | n |  | TRUE

## load
| name | bus | p_mw | q_mvar | const_z_percent | const_i_percent | sn_mva | scaling | in_service | type
0 | LV_2-15_0_2_load_0 | 0 | 0.0050423 | 0.0012637 | 0 | 0 |  | 1 | TRUE | wye
1 | LV_2-15_0_2_load_19 | 6 | 0.00041859 | 0.00010491 | 0 | 0 |  | 1 | TRUE | wye
2 | LV_2-15_0_2_load_23 | 7 | 0.0039865 | 0.00099912 | 0 | 0 |  | 1 | TRUE | wye
3 | LV_2-15_0_2_load_35 | 8 | 0.0010956 | 0.00027459 | 0 | 0 |  | 1 | TRUE | wye
4 | LV_2-15_0_2_load_34 | 9 | 0.0043086 | 0.0010798 | 0 | 0 |  | 1 | TRUE | wye
5 | LV_2-15_0_2_load_15 | 12 | 0.013281 | 0.0033286 | 0 | 0 |  | 1 | TRUE | wye
6 | LV_2-15_0_2_load_28 | 13 | 0.087838 | 0.022014 | 0 | 0 |  | 1 | TRUE | wye
7 | LV_2-15_0_2_load_26 | 14 | 0.022943 | 0.0057501 | 0 | 0 |  | 1 | TRUE | wye
8 | LV_2-15_0_2_load_29 | 15 | 0.096925 | 0.024292 | 0 | 0 |  | 1 | TRUE | wye
9 | LV_2-15_0_2_load_5 | 16 | 0.00040201 | 0.00010075 | 0 | 0 |  | 1 | TRUE | wye
10 | LV_2-15_0_2_load_6 | 17 | 0.0056288 | 0.0014107 | 0 | 0 |  | 1 | TRUE | wye
11 | LV_2-15_0_2_load_9 | 20 | 0.00088644 | 0.00022216 | 0 | 0 |  | 1 | TRUE | wye
12 | LV_2-15_0_2_load_11 | 21 | 0.00196 | 0.00049123 | 0 | 0 |  | 1 | TRUE | wye
13 | LV_2-15_0_2_load_12 | 22 | 0.0044004 | 0.0011028 | 0 | 0 |  | 1 | TRUE | wye
14 | LV_2-15_0_2_load_27 | 23 | 0.023964 | 0.006006 | 0 | 0 |  | 1 | TRUE | wye
15 | LV_2-15_0_2_load_30 | 24 | 0.00075709 | 0.00018975 | 0 | 0 |  | 1 | TRUE | wye
16 | LV_2-15_0_2_load_24 | 25 | 0.0060814 | 0.0015242 | 0 | 0 |  | 1 | TRUE | wye
17 | LV_2-15_0_2_load_32 | 28 | 0.0014053 | 0.00035219 | 0 | 0 |  | 1 | TRUE | wye
18 | LV_2-15_0_2_load_31 | 29 | 0.002944 | 0.00073783 | 0 | 0 |  | 1 | TRUE | wye

## ext_grid
| name | bus | vm_pu | va_degree | slack_weight | in_service
0 |  | 13 | 1 | 0 | 1 | TRUE

## line
| name | std_type | from_bus | to_bus | length_km | r_ohm_per_km | x_ohm_per_km | c_nf_per_km | g_us_per_km | max_i_ka | df | parallel | type | in_service
0 | LV_2-15_0_2_line_0 |  | 0 | 1 | 0.020654 | 0.125 | 0.08 | 261 | 0 | 0.364 | 1 | 1 | cs | TRUE
1 | LV_2-15_0_2_line_1 |  | 1 | 2 | 0.25532 | 0.125 | 0.08 | 261 | 0 | 0.364 | 1 | 1 | cs | TRUE
2 | LV_2-15_0_2_line_2 |  | 2 | 3 | 0.050722 | 0.125 | 0.08 | 261 | 0 | 0.364 | 1 | 1 | cs | TRUE
3 | LV_2-15_0_2_line_3 |  | 3 | 13 | 0.028245 | 0.125 | 0.08 | 261 | 0 | 0.364 | 1 | 1 | cs | TRUE
4 | LV_2-15_0_2_line_4 |  | 3 | 14 | 0.06105 | 0.125 | 0.08 | 261 | 0 | 0.364 | 1 | 1 | cs | TRUE
5 | LV_2-15_0_2_line_5 |  | 3 | 10 | 0.084027 | 0.125 | 0.08 | 261 | 0 | 0.364 | 1 | 1 | cs | TRUE
6 | LV_2-15_0_2_line_6 |  | 4 | 5 | 0.039615 | 0.125 | 0.08 | 261 | 0 | 0.364 | 1 | 1 | cs | TRUE
7 | LV_2-15_0_2_line_7 |  | 4 | 6 | 0.028975 | 0.125 | 0.08 | 261 | 0 | 0.364 | 1 | 1 | cs | TRUE
8 | LV_2-15_0_2_line_8 |  | 5 | 7 | 0.022127 | 0.125 | 0.08 | 261 | 0 | 0.364 | 1 | 1 | cs | TRUE
9 | LV_2-15_0_2_line_9 |  | 7 | 11 | 0.042613 | 0.125 | 0.08 | 261 | 0 | 0.364 | 1 | 1 | cs | TRUE
10 | LV_2-15_0_2_line_10 |  | 8 | 9 | 0.010055 | 0.125 | 0.08 | 261 | 0 | 0.364 | 1 | 1 | cs | TRUE
11 | LV_2-15_0_2_line_11 |  | 9 | 27 | 0.0086911 | 0.125 | 0.08 | 261 | 0 | 0.364 | 1 | 1 | cs | TRUE
12 | LV_2-15_0_2_line_12 |  | 10 | 11 | 0.008173 | 0.125 | 0.08 | 261 | 0 | 0.364 | 1 | 1 | cs | TRUE
13 | LV_2-15_0_2_line_13 |  | 10 | 12 | 0.024871 | 0.125 | 0.08 | 261 | 0 | 0.364 | 1 | 1 | cs | TRUE
14 | LV_2-15_0_2_line_14 |  | 11 | 25 | 0.036145 | 0.125 | 0.08 | 261 | 0 | 0.364 | 1 | 1 | cs | TRUE
15 | LV_2-15_0_2_line_15 |  | 13 | 15 | 0.086813 | 0.125 | 0.08 | 261 | 0 | 0.364 | 1 | 1 | cs | TRUE
16 | LV_2-15_0_2_line_16 |  | 14 | 21 | 0.0033747 | 0.125 | 0.08 | 261 | 0 | 0.364 | 1 | 1 | cs | TRUE
17 | LV_2-15_0_2_line_17 |  | 16 | 17 | 0.020752 | 0.125 | 0.08 | 261 | 0 | 0.364 | 1 | 1 | cs | TRUE
18 | LV_2-15_0_2_line_18 |  | 16 | 18 | 0.047746 | 0.125 | 0.08 | 261 | 0 | 0.364 | 1 | 1 | cs | TRUE
19 | LV_2-15_0_2_line_19 |  | 17 | 19 | 0.031217 | 0.125 | 0.08 | 261 | 0 | 0.364 | 1 | 1 | cs | TRUE
20 | LV_2-15_0_2_line_20 |  | 18 | 20 | 0.013713 | 0.125 | 0.08 | 261 | 0 | 0.364 | 1 | 1 | cs | TRUE
21 | LV_2-15_0_2_line_21 |  | 19 | 21 | 0.021154 | 0.125 | 0.08 | 261 | 0 | 0.364 | 1 | 1 | cs | TRUE
22 | LV_2-15_0_2_line_22 |  | 19 | 22 | 0.044108 | 0.125 | 0.08 | 261 | 0 | 0.364 | 1 | 1 | cs | TRUE
23 | LV_2-15_0_2_line_23 |  | 22 | 23 | 0.010439 | 0.125 | 0.08 | 261 | 0 | 0.364 | 1 | 1 | cs | TRUE
24 | LV_2-15_0_2_line_24 |  | 23 | 24 | 0.036994 | 0.125 | 0.08 | 261 | 0 | 0.364 | 1 | 1 | cs | TRUE
25 | LV_2-15_0_2_line_25 |  | 25 | 27 | 0.0026583 | 0.125 | 0.08 | 261 | 0 | 0.364 | 1 | 1 | cs | TRUE
26 | LV_2-15_0_2_line_26 |  | 26 | 27 | 0.040282 | 0.125 | 0.08 | 261 | 0 | 0.364 | 1 | 1 | cs | TRUE
27 | LV_2-15_0_2_line_27 |  | 26 | 28 | 0.010252 | 0.125 | 0.08 | 261 | 0 | 0.364 | 1 | 1 | cs | TRUE
28 | LV_2-15_0_2_line_28 |  | 28 | 29 | 0.0057635 | 0.125 | 0.08 | 261 | 0 | 0.364 | 1 | 1 | cs | TRUE

## trafo
| name | std_type | hv_bus | lv_bus | sn_mva | vn_hv_kv | vn_lv_kv | vk_percent | vkr_percent | pfe_kw | i0_percent | shift_degree | tap_side | tap_neutral | tap_min | tap_max | tap_step_percent | tap_step_degree | tap_pos | tap_phase_shifter | parallel | df | in_service
0 | LV_2-15_0_2_trafo_28 | 0.63 MVA 20/0.4 kV | 30 | 13 | 0.63 | 20 | 0.4 | 6 | 1.206 | 1.65 | 0.2619 | 150 | hv | 0 | -2 | 2 | 2.5 | 0 | 0 | FALSE | 1 | 1 | TRUE

## line_geodata
| x0 | y0 | x1 | y1 | x2 | y2 | x3 | y3 | x4 | y4 | x5 | y5 | x6 | y6 | x7 | y7 | x8 | y8
0 | 2675699.5308 | 1236498.1679 | 2675703.2246 | 1236496.3137 | 2675707.3039 | 1236495.6763 | 2675711.3896 | 1236496.3177 | 2675715.0739 | 1236498.1771 | 2675718.0185 | 1236501.0721
1 | 2675699.5308 | 1236498.1679 | 2675688.4335 | 1236484.8062 | 2675658.9937 | 1236465.4401 | 2675616.0041 | 1236443.4332 | 2675611.3428 | 1236438.0702 | 2675610.6632 | 1236430.8232 | 2675627.7705 | 1236325.257 | 2675631.9647 | 1236326.9004 | 2675657.283 | 1236340.1652
2 | 2675657.283 | 1236340.1652 | 2675687.4109 | 1236360.8076 | 2675699.4608 | 1236368.3218
3 | 2675699.4608 | 1236368.3218 | 2675687.3861 | 1236393.8562
4 | 2675699.4608 | 1236368.3218 | 2675750.2985 | 1236402.1255
5 | 2675722.747 | 1236300.5829 | 2675687.4109 | 1236360.8076 | 2675699.4608 | 1236368.3218
6 | 2675783.3985 | 1236258.6605 | 2675758.1346 | 1236247.0525 | 2675748.1525 | 1236240.5653
7 | 2675783.3985 | 1236258.6605 | 2675788.9075 | 1236264.6015 | 2675792.6678 | 1236274.1561 | 2675801.5848 | 1236279.896
8 | 2675748.1525 | 1236240.5653 | 2675743.1157 | 1236250.3967 | 2675737.4443 | 1236259.9152
9 | 2675715.6323 | 1236296.5227 | 2675737.4443 | 1236259.9152
10 | 2675665.8993 | 1236267.5658 | 2675674.5764 | 1236272.6461
11 | 2675682.0765 | 1236277.0374 | 2675674.5764 | 1236272.6461
12 | 2675722.747 | 1236300.5829 | 2675715.6323 | 1236296.5227
13 | 2675722.747 | 1236300.5829 | 2675735.6481 | 1236279.3197
14 | 2675715.6323 | 1236296.5227 | 2675684.3753 | 1236278.3723
15 | 2675687.3861 | 1236393.8562 | 2675660.8014 | 1236450.0747 | 2675638.7405 | 1236439.1328
16 | 2675753.1086 | 1236403.9941 | 2675750.2985 | 1236402.1255
17 | 2675813.0277 | 1236445.8938 | 2675796.1351 | 1236433.8397
18 | 2675851.8937 | 1236473.6273 | 2675813.0277 | 1236445.8938
19 | 2675770.7242 | 1236415.7073 | 2675796.1351 | 1236433.8397
20 | 2675851.8937 | 1236473.6273 | 2675864.4095 | 1236479.2301
21 | 2675770.7242 | 1236415.7073 | 2675753.1086 | 1236403.9941
22 | 2675770.7242 | 1236415.7073 | 2675795.5136 | 1236379.2239
23 | 2675801.3805 | 1236370.5893 | 2675801.3805 | 1236370.5893 | 2675795.5136 | 1236379.2239
24 | 2675801.3805 | 1236370.5893 | 2675832.5305 | 1236390.545
25 | 2675682.0765 | 1236277.0374 | 2675684.3753 | 1236278.3723
26 | 2675682.0765 | 1236277.0374 | 2675701.2355 | 1236241.5792
27 | 2675701.2355 | 1236241.5792 | 2675692.5399 | 1236236.148
28 | 2675692.5399 | 1236236.148 | 2675687.6515 | 1236233.0949

## bus_geodata
| x | y | coords
0 | 2675718.0185 | 1236501.0721
1 | 2675699.5308 | 1236498.1679
2 | 2675657.283 | 1236340.1652
3 | 2675699.4608 | 1236368.3218
4 | 2675783.3985 | 1236258.6605
5 | 2675748.1525 | 1236240.5653
6 | 2675801.5848 | 1236279.896
7 | 2675737.4443 | 1236259.9152
8 | 2675665.8993 | 1236267.5658
9 | 2675674.5764 | 1236272.6461
10 | 2675722.747 | 1236300.5829
11 | 2675715.6323 | 1236296.5227
12 | 2675735.6481 | 1236279.3197
13 | 2675687.3861 | 1236393.8562
14 | 2675750.2985 | 1236402.1255
15 | 2675638.7405 | 1236439.1328
16 | 2675813.0277 | 1236445.8938
17 | 2675796.1351 | 1236433.8397
18 | 2675851.8937 | 1236473.6273
19 | 2675770.7242 | 1236415.7073
20 | 2675864.4095 | 1236479.2301
21 | 2675753.1086 | 1236403.9941
22 | 2675795.5136 | 1236379.2239
23 | 2675801.3805 | 1236370.5893
24 | 2675832.5305 | 1236390.545
25 | 2675684.3753 | 1236278.3723
26 | 2675701.2355 | 1236241.5792
27 | 2675682.0765 | 1236277.0374
28 | 2675692.5399 | 1236236.148
29 | 2675687.6515 | 1236233.0949
30 | 2675699.4608 | 1236368.3218

## line_std_types
| c_nf_per_km | r_ohm_per_km | x_ohm_per_km | max_i_ka | type | q_mm2 | alpha | voltage_rating
NAYY 4x50 SE | 210 | 0.642 | 0.083 | 0.142 | cs | 50 | 0.00403 | LV
NAYY 4x120 SE | 264 | 0.225 | 0.08 | 0.242 | cs | 120 | 0.00403 | LV
NAYY 4x150 SE | 261 | 0.208 | 0.08 | 0.27 | cs | 150 | 0.00403 | LV
NA2XS2Y 1x95 RM/25 12/20 kV | 216 | 0.313 | 0.132 | 0.252 | cs | 95 | 0.00403 | MV
NA2XS2Y 1x185 RM/25 12/20 kV | 273 | 0.161 | 0.117 | 0.362 | cs | 185 | 0.00403 | MV
NA2XS2Y 1x240 RM/25 12/20 kV | 304 | 0.122 | 0.112 | 0.421 | cs | 240 | 0.00403 | MV
NA2XS2Y 1x95 RM/25 6/10 kV | 315 | 0.313 | 0.123 | 0.249 | cs | 95 | 0.00403 | MV
NA2XS2Y 1x185 RM/25 6/10 kV | 406 | 0.161 | 0.11 | 0.358 | cs | 185 | 0.00403 | MV
NA2XS2Y 1x240 RM/25 6/10 kV | 456 | 0.122 | 0.105 | 0.416 | cs | 240 | 0.00403 | MV
NA2XS2Y 1x150 RM/25 12/20 kV | 250 | 0.206 | 0.116 | 0.319 | cs | 150 | 0.00403 | MV
NA2XS2Y 1x120 RM/25 12/20 kV | 230 | 0.253 | 0.119 | 0.283 | cs | 120 | 0.00403 | MV
NA2XS2Y 1x70 RM/25 12/20 kV | 190 | 0.443 | 0.132 | 0.22 | cs | 70 | 0.00403 | MV
NA2XS2Y 1x150 RM/25 6/10 kV | 360 | 0.206 | 0.11 | 0.315 | cs | 150 | 0.00403 | MV
NA2XS2Y 1x120 RM/25 6/10 kV | 340 | 0.253 | 0.113 | 0.28 | cs | 120 | 0.00403 | MV
NA2XS2Y 1x70 RM/25 6/10 kV | 280 | 0.443 | 0.123 | 0.217 | cs | 70 | 0.00403 | MV
N2XS(FL)2Y 1x120 RM/35 64/110 kV | 112 | 0.153 | 0.166 | 0.366 | cs | 120 | 0.00393 | HV
N2XS(FL)2Y 1x185 RM/35 64/110 kV | 125 | 0.099 | 0.156 | 0.457 | cs | 185 | 0.00393 | HV
N2XS(FL)2Y 1x240 RM/35 64/110 kV | 135 | 0.075 | 0.149 | 0.526 | cs | 240 | 0.00393 | HV
N2XS(FL)2Y 1x300 RM/35 64/110 kV | 144 | 0.06 | 0.144 | 0.588 | cs | 300 | 0.00393 | HV
15-AL1/3-ST1A 0.4 | 11 | 1.8769 | 0.35 | 0.105 | ol | 16 | 0.00403 | LV
24-AL1/4-ST1A 0.4 | 11.25 | 1.2012 | 0.335 | 0.14 | ol | 24 | 0.00403 | LV
48-AL1/8-ST1A 0.4 | 12.2 | 0.5939 | 0.3 | 0.21 | ol | 48 | 0.00403 | LV
94-AL1/15-ST1A 0.4 | 13.2 | 0.306 | 0.29 | 0.35 | ol | 94 | 0.00403 | LV
34-AL1/6-ST1A 10.0 | 9.7 | 0.8342 | 0.36 | 0.17 | ol | 34 | 0.00403 | MV
48-AL1/8-ST1A 10.0 | 10.1 | 0.5939 | 0.35 | 0.21 | ol | 48 | 0.00403 | MV
70-AL1/11-ST1A 10.0 | 10.4 | 0.4132 | 0.339 | 0.29 | ol | 70 | 0.00403 | MV
94-AL1/15-ST1A 10.0 | 10.75 | 0.306 | 0.33 | 0.35 | ol | 94 | 0.00403 | MV
122-AL1/20-ST1A 10.0 | 11.1 | 0.2376 | 0.323 | 0.41 | ol | 122 | 0.00403 | MV
149-AL1/24-ST1A 10.0 | 11.25 | 0.194 | 0.315 | 0.47 | ol | 149 | 0.00403 | MV
34-AL1/6-ST1A 20.0 | 9.15 | 0.8342 | 0.382 | 0.17 | ol | 34 | 0.00403 | MV
48-AL1/8-ST1A 20.0 | 9.5 | 0.5939 | 0.372 | 0.21 | ol | 48 | 0.00403 | MV
70-AL1/11-ST1A 20.0 | 9.7 | 0.4132 | 0.36 | 0.29 | ol | 70 | 0.00403 | MV
94-AL1/15-ST1A 20.0 | 10 | 0.306 | 0.35 | 0.35 | ol | 94 | 0.00403 | MV
122-AL1/20-ST1A 20.0 | 10.3 | 0.2376 | 0.344 | 0.41 | ol | 122 | 0.00403 | MV
149-AL1/24-ST1A 20.0 | 10.5 | 0.194 | 0.337 | 0.47 | ol | 149 | 0.00403 | MV
184-AL1/30-ST1A 20.0 | 10.75 | 0.1571 | 0.33 | 0.535 | ol | 184 | 0.00403 | MV
243-AL1/39-ST1A 20.0 | 11 | 0.1188 | 0.32 | 0.645 | ol | 243 | 0.00403 | MV
48-AL1/8-ST1A 110.0 | 8 | 0.5939 | 0.46 | 0.21 | ol | 48 | 0.00403 | HV
70-AL1/11-ST1A 110.0 | 8.4 | 0.4132 | 0.45 | 0.29 | ol | 70 | 0.00403 | HV
94-AL1/15-ST1A 110.0 | 8.65 | 0.306 | 0.44 | 0.35 | ol | 94 | 0.00403 | HV
122-AL1/20-ST1A 110.0 | 8.5 | 0.2376 | 0.43 | 0.41 | ol | 122 | 0.00403 | HV
149-AL1/24-ST1A 110.0 | 8.75 | 0.194 | 0.41 | 0.47 | ol | 149 | 0.00403 | HV
184-AL1/30-ST1A 110.0 | 8.8 | 0.1571 | 0.4 | 0.535 | ol | 184 | 0.00403 | HV
243-AL1/39-ST1A 110.0 | 9 | 0.1188 | 0.39 | 0.645 | ol | 243 | 0.00403 | HV
305-AL1/39-ST1A 110.0 | 9.2 | 0.0949 | 0.38 | 0.74 | ol | 305 | 0.00403 | HV
490-AL1/64-ST1A 110.0 | 9.75 | 0.059 | 0.37 | 0.96 | ol | 490 | 0.00403 | HV
679-AL1/86-ST1A 110.0 | 9.95 | 0.042 | 0.36 | 1.15 | ol | 679 | 0.00403 | HV
490-AL1/64-ST1A 220.0 | 10 | 0.059 | 0.285 | 0.96 | ol | 490 | 0.00403 | HV
679-AL1/86-ST1A 220.0 | 11.7 | 0.042 | 0.275 | 1.15 | ol | 679 | 0.00403 | HV
490-AL1/64-ST1A 380.0 | 11 | 0.059 | 0.253 | 0.96 | ol | 490 | 0.00403 | HV
679-AL1/86-ST1A 380.0 | 14.6 | 0.042 | 0.25 | 1.15 | ol | 679 | 0.00403 | HV

## trafo_std_types
| i0_percent | pfe_kw | vkr_percent | sn_mva | vn_lv_kv | vn_hv_kv | vk_percent | shift_degree | vector_group | tap_side | tap_neutral | tap_min | tap_max | tap_step_degree | tap_step_percent | tap_phase_shifter
160 MVA 380/110 kV | 0.06 | 60 | 0.25 | 160 | 110 | 380 | 12.2 | 0 | Yy0 | hv | 0 | -9 | 9 | 0 | 1.5 | FALSE
100 MVA 220/110 kV | 0.06 | 55 | 0.26 | 100 | 110 | 220 | 12 | 0 | Yy0 | hv | 0 | -9 | 9 | 0 | 1.5 | FALSE
63 MVA 110/20 kV | 0.04 | 22 | 0.32 | 63 | 20 | 110 | 18 | 150 | YNd5 | hv | 0 | -9 | 9 | 0 | 1.5 | FALSE
40 MVA 110/20 kV | 0.05 | 18 | 0.34 | 40 | 20 | 110 | 16.2 | 150 | YNd5 | hv | 0 | -9 | 9 | 0 | 1.5 | FALSE
25 MVA 110/20 kV | 0.07 | 14 | 0.41 | 25 | 20 | 110 | 12 | 150 | YNd5 | hv | 0 | -9 | 9 | 0 | 1.5 | FALSE
63 MVA 110/10 kV | 0.04 | 22 | 0.32 | 63 | 10 | 110 | 18 | 150 | YNd5 | hv | 0 | -9 | 9 | 0 | 1.5 | FALSE
40 MVA 110/10 kV | 0.05 | 18 | 0.34 | 40 | 10 | 110 | 16.2 | 150 | YNd5 | hv | 0 | -9 | 9 | 0 | 1.5 | FALSE
25 MVA 110/10 kV | 0.07 | 14 | 0.41 | 25 | 10 | 110 | 12 | 150 | YNd5 | hv | 0 | -9 | 9 | 0 | 1.5 | FALSE
0.25 MVA 20/0.4 kV | 0.32 | 0.8 | 1.44 | 0.25 | 0.4 | 20 | 6 | 150 | Yzn5 | hv | 0 | -2 | 2 | 0 | 2.5 | FALSE
0.4 MVA 20/0.4 kV | 0.3375 | 1.35 | 1.425 | 0.4 | 0.4 | 20 | 6 | 150 | Dyn5 | hv | 0 | -2 | 2 | 0 | 2.5 | FALSE
0.63 MVA 20/0.4 kV | 0.2619 | 1.65 | 1.206 | 0.63 | 0.4 | 20 | 6 | 150 | Dyn5 | hv | 0 | -2 | 2 | 0 | 2.5 | FALSE
0.25 MVA 10/0.4 kV | 0.24 | 0.6 | 1.2 | 0.25 | 0.4 | 10 | 4 | 150 | Dyn5 | hv | 0 | -2 | 2 | 0 | 2.5 | FALSE
0.4 MVA 10/0.4 kV | 0.2375 | 0.95 | 1.325 | 0.4 | 0.4 | 10 | 4 | 150 | Dyn5 | hv | 0 | -2 | 2 | 0 | 2.5 | FALSE
0.63 MVA 10/0.4 kV | 0.1873 | 1.18 | 1.0794 | 0.63 | 0.4 | 10 | 4 | 150 | Dyn5 | hv | 0 | -2 | 2 | 0 | 2.5 | FALSE

## trafo3w_std_types
| sn_hv_mva | sn_mv_mva | sn_lv_mva | vn_hv_kv | vn_mv_kv | vn_lv_kv | vk_hv_percent | vk_mv_percent | vk_lv_percent | vkr_hv_percent | vkr_mv_percent | vkr_lv_percent | pfe_kw | i0_percent | shift_mv_degree | shift_lv_degree | vector_group | tap_side | tap_neutral | tap_min | tap_max | tap_step_percent
63/25/38 MVA 110/20/10 kV | 63 | 25 | 38 | 110 | 20 | 10 | 10.4 | 10.4 | 10.4 | 0.28 | 0.32 | 0.35 | 35 | 0.89 | 0 | 0 | YN0yn0yn0 | hv | 0 | -10 | 10 | 1.2
63/25/38 MVA 110/10/10 kV | 63 | 25 | 38 | 110 | 10 | 10 | 10.4 | 10.4 | 10.4 | 0.28 | 0.32 | 0.35 | 35 | 0.89 | 0 | 0 | YN0yn0yn0 | hv | 0 | -10 | 10 | 1.2

## fuse_std_types
| fuse_type | i_rated_a | t_avg | t_min | t_total | x_avg | x_min | x_total
HV 100A | HV 100A | 100 | 0 | [10.0, 3.64, 0.854, 0.281, 0.1, 0.0531, 0.022, 0.01] | [10.0, 4.267, 1.21, 0.403, 0.1, 0.058, 0.022, 0.01] | 0 | [300.0, 350.0, 450.0, 550.0, 700.0, 850.0, 1200.0, 1752.0] | [600.0, 700.0, 900.0, 1150.0, 1665.0, 2000.0, 3000.0, 4313.0]
HV 10A | HV 10A | 10 | 0 | [10.0, 1675.0, 0.344, 0.156, 0.1, 0.0417, 0.0171, 0.01] | [10.0, 1.3, 0.3, 0.155, 0.1, 0.0555, 0.023, 0.01] | 0 | [30.0, 32.0, 35.0, 37.0, 39.0, 50.0, 70.0, 88.0] | [60.0, 70.0, 80.0, 87.0, 94.0, 110.0, 150.0, 216.0]
HV 125A | HV 125A | 125 | 0 | [10.0, 1.82, 0.344, 0.1, 0.0467, 0.0269, 0.01] | [10.0, 2.478, 0.426, 0.1, 0.0427, 0.0211, 0.01] | 0 | [375.0, 500.0, 700.0, 925.0, 1200.0, 1500.0, 2341.0] | [750.0, 1000.0, 1500.0, 2200.0, 3000.0, 4000.0, 5765.0]
HV 160A | HV 160A | 160 | 0 | [10.0, 4.15, 1.03, 0.198, 0.1, 0.051, 0.0172, 0.01] | [10.0, 2.3, 0.734, 0.274, 0.1, 0.046, 0.0177, 0.01] | 0 | [480.0, 550.0, 700.0, 1000.0, 1260.0, 1600.0, 2500.0, 3227.0] | [960.0, 1300.0, 1700.0, 2200.0, 2996.0, 4000.0, 6000.0, 7946.0]
HV 16A | HV 16A | 16 | 0 | [10.0, 0.352, 0.164, 0.1, 0.0649, 0.0342, 0.01] | [10.0, 2.34, 0.722, 0.181, 0.1, 0.055, 0.0296, 0.01] | 0 | [48.0, 60.0, 65.0, 71.0, 80.0, 100.0, 162.0] | [96.0, 110.0, 125.0, 150.0, 168.0, 200.0, 250.0, 398.0]
HV 200A | HV 200A | 200 | 0 | [10.0, 4.267, 1.21, 0.403, 0.1, 0.058, 0.022, 0.01] | [10.0, 3.73, 1.654, 0.328, 0.1, 0.0531, 0.019, 0.01] | 0 | [600.0, 700.0, 900.0, 1150.0, 1665.0, 2000.0, 3000.0, 4313.0] | [1200.0, 1500.0, 1800.0, 2700.0, 3960.0, 5000.0, 7500.0, 10620.0]
HV 20A | HV 20A | 20 | 0 | [10.0, 1.3, 0.3, 0.155, 0.1, 0.0555, 0.023, 0.01] | [10.0, 1.3, 0.161, 0.1, 0.0611, 0.0399, 0.0141, 0.01] | 0 | [60.0, 70.0, 80.0, 87.0, 94.0, 110.0, 150.0, 216.0] | [120.0, 150.0, 200.0, 223.0, 260.0, 300.0, 450.0, 532.0]
HV 25A | HV 25A | 25 | 0 | [10.0, 2.512, 0.833, 0.299, 0.1, 0.0372, 0.0223, 0.01] | [10.0, 3.125, 0.597, 0.198, 0.1, 0.0378, 0.022, 0.01] | 0 | [75.0, 82.0, 90.0, 100.0, 124.0, 170.0, 200.0, 289.0] | [150.0, 170.0, 210.0, 250.0, 294.0, 400.0, 500.0, 711.0]
HV 31.5A | HV 31.5A | 31.5 | 0 | [10.0, 2.34, 0.722, 0.181, 0.1, 0.055, 0.0296, 0.01] | [10.0, 2.84, 0.368, 0.164, 0.1, 0.0621, 0.0378, 0.0195, 0.01] | 0 | [95.0, 110.0, 125.0, 150.0, 165.0, 200.0, 250.0, 390.0] | [189.0, 220.0, 300.0, 350.0, 393.0, 450.0, 530.0, 700.0, 960.0]
HV 40A | HV 40A | 40 | 0 | [10.0, 1.3, 0.161, 0.1, 0.0611, 0.0399, 0.0141, 0.01] | [10.0, 2.05, 0.369, 0.198, 0.1, 0.051, 0.0298, 0.01] | 0 | [120.0, 150.0, 200.0, 223.0, 260.0, 300.0, 450.0, 532.0] | [240.0, 300.0, 400.0, 450.0, 530.0, 650.0, 800.0, 1311.0]
HV 50A | HV 50A | 50 | 0 | [10.0, 3.215, 0.597, 0.198, 0.1, 0.0378, 0.022, 0.01] | [10.0, 3.64, 0.854, 0.281, 0.1, 0.0531, 0.022, 0.01] | 0 | [150.0, 170.0, 210.0, 250.0, 294.0, 400.0, 500.0, 711.0] | [300.0, 350.0, 450.0, 550.0, 700.0, 850.0, 1200.0, 1752.0]
HV 6.3A | HV 6.3A | 6.3 | 0 | [10.0, 1.39, 0.344, 0.168, 0.1, 0.056, 0.0263, 0.01] | [10.0, 1.711, 0.516, 0.198, 0.1, 0.0634, 0.0303, 0.01] | 0 | [19.0, 19.5, 20.4, 20.8, 22.0, 25.0, 32.0, 48.0] | [38.0, 40.0, 43.0, 48.0, 53.0, 60.0, 75.0, 118.0]
HV 63A | HV 63A | 63 | 0 | [10.0, 2.84, 0.368, 0.164, 0.1, 0.0621, 0.0378, 0.0195, 0.01] | [10.0, 1.82, 0.344, 0.1, 0.0467, 0.0269, 0.01] | 0 | [189.0, 220.0, 300.0, 350.0, 393.0, 450.0, 530.0, 700.0, 961.0] | [378.0, 500.0, 700.0, 934.0, 1200.0, 1500.0, 2366.0]
HV 80A | HV 80A | 80 | 0 | [10.0, 2.05, 0.369, 0.198, 0.1, 0.051, 0.0298, 0.01] | [10.0, 4.15, 1.03, 0.198, 0.1, 0.051, 0.0172, 0.01] | 0 | [240.0, 300.0, 400.0, 450.0, 530.0, 650.0, 800.0, 1311.0] | [480.0, 550.0, 700.0, 1000.0, 1260.0, 1600.0, 2500.0, 3227.0]
Siemens NH-1-100 | Siemens NH-1-100 | 100 | [5400.0, 2000.0, 400.0, 20.0, 1.0, 0.2, 0.012, 0.004] | 0 | 0 | [150.0, 190.0, 250.0, 430.0, 900.0, 1250.0, 2700.0, 3600.0] | 0 | 0
Siemens NH-1-125 | Siemens NH-1-125 | 125 | [4800.0, 120.0, 7.0, 0.1, 0.004] | 0 | 0 | [180.0, 400.0, 740.0, 2000.0, 4250.0] | 0 | 0
Siemens NH-1-16 | Siemens NH-1-16 | 16 | [4000.0, 400.0, 2.0, 0.1, 0.04, 0.01] | 0 | 0 | [26.0, 35.0, 75.0, 150.0, 200.0, 300.0] | 0 | 0
Siemens NH-1-160 | Siemens NH-1-160 | 160 | [4800.0, 120.0, 7.0, 0.1, 0.004] | 0 | 0 | [210.0, 500.0, 900.0, 2300.0, 5000.0] | 0 | 0
Siemens NH-1-25 | Siemens NH-1-25 | 25 | [4000.0, 1000.0, 10.0, 0.2, 0.02, 0.01] | 0 | 0 | [40.0, 50.0, 100.0, 210.0, 400.0, 500.0] | 0 | 0
Siemens NH-1-50 | Siemens NH-1-50 | 50 | [4000.0, 40.0, 4.0, 1.0, 0.02, 0.01] | 0 | 0 | [86.0, 200.0, 300.0, 400.0, 1000.0, 1280.0] | 0 | 0
Siemens NH-1-63 | Siemens NH-1-63 | 63 | [4000.0, 100.0, 10.0, 2.0, 0.04, 0.01] | 0 | 0 | [100.0, 200.0, 300.0, 400.0, 1000.0, 1500.0] | 0 | 0
Siemens NH-1-80 | Siemens NH-1-80 | 80 | [4800.0, 120.0, 7.0, 0.1, 0.01] | 0 | 0 | [150.58, 250.0, 450.0, 1150.0, 2470.0] | 0 | 0
Siemens NH-2-1000 | Siemens NH-2-1000 | 1000 | [4800.0, 120.0, 7.0, 0.1, 0.004] | 0 | 0 | [1900.0, 3500.0, 8400.0, 24000.0, 52000.0] | 0 | 0
Siemens NH-2-200 | Siemens NH-2-200 | 200 | [4800.0, 120.0, 7.0, 0.1, 0.004] | 0 | 0 | [280.0, 650.0, 1200.0, 3000.0, 7000.0] | 0 | 0
Siemens NH-2-224 | Siemens NH-2-224 | 224 | [4800.0, 120.0, 7.0, 0.2, 0.04, 0.004] | 0 | 0 | [400.0, 750.0, 1453.0, 3025.0, 4315.0, 7600.0] | 0 | 0
Siemens NH-2-250 | Siemens NH-2-250 | 250 | [4800.0, 120.0, 7.0, 0.1, 0.004] | 0 | 0 | [450.0, 800.0, 1650.0, 4000.0, 8500.0] | 0 | 0
Siemens NH-2-315 | Siemens NH-2-315 | 315 | [4800.0, 120.0, 7.0, 0.1, 0.004] | 0 | 0 | [550.0, 920.0, 1900.0, 5000.0, 11000.0] | 0 | 0
Siemens NH-2-355 | Siemens NH-2-355 | 355 | [4800.0, 120.0, 6.0, 0.1, 0.004] | 0 | 0 | [650.0, 1116.27, 2350.0, 5840.0, 12790.0] | 0 | 0
Siemens NH-2-400 | Siemens NH-2-400 | 400 | [4800.0, 120.0, 7.0, 0.1, 0.004] | 0 | 0 | [720.0, 1350.0, 2800.0, 6500.0, 15000.0] | 0 | 0
Siemens NH-2-425 | Siemens NH-2-425 | 425 | [4800.0, 120.0, 7.0, 0.1, 0.004] | 0 | 0 | [850.0, 1500.0, 3050.0, 7500.0, 16500.0] | 0 | 0
Siemens NH-2-630 | Siemens NH-2-630 | 630 | [4800.0, 120.0, 7.0, 0.1, 0.004] | 0 | 0 | [1200.0, 2000.0, 4800.0, 12000.0, 26000.0] | 0 | 0

## res_bus
| vm_pu | va_degree | p_mw | q_mvar
0 | 0.99593 | -0.078064 | 0.0050423 | 0.0012637
1 | 0.99603 | -0.076234 | 0 | 0
2 | 0.9972 | -0.05362 | 0 | 0
3 | 0.99743 | -0.049129 | 0 | 0
4 | 0.99452 | -0.1053 | 0 | 0
5 | 0.99454 | -0.10501 | 0 | 0
6 | 0.99451 | -0.10552 | 0.00041859 | 0.00010491
7 | 0.99454 | -0.10484 | 0.0039865 | 0.00099912
8 | 0.99412 | -0.1131 | 0.0010956 | 0.00027459
9 | 0.99413 | -0.11291 | 0.0043086 | 0.0010798
10 | 0.99487 | -0.098619 | 0 | 0
11 | 0.99471 | -0.10153 | 0 | 0
12 | 0.99456 | -0.10444 | 0.013281 | 0.0033286
13 | 1 | 0 | -0.19936 | -0.050036
14 | 0.99404 | -0.11454 | 0.022943 | 0.0057501
15 | 0.99231 | -0.14779 | 0.096925 | 0.024292
16 | 0.993 | -0.13456 | 0.00040201 | 0.00010075
17 | 0.99302 | -0.13409 | 0.0056288 | 0.0014107
18 | 0.99296 | -0.13531 | 0 | 0
19 | 0.99322 | -0.13027 | 0 | 0
20 | 0.99295 | -0.13552 | 0.00088644 | 0.00022216
21 | 0.99392 | -0.11681 | 0.00196 | 0.00049123
22 | 0.99205 | -0.15299 | 0.0044004 | 0.0011028
23 | 0.99181 | -0.15756 | 0.023964 | 0.006006
24 | 0.99179 | -0.15806 | 0.00075709 | 0.00018975
25 | 0.99419 | -0.11162 | 0.0060814 | 0.0015242
26 | 0.99401 | -0.11517 | 0 | 0
27 | 0.99417 | -0.11208 | 0 | 0
28 | 0.99397 | -0.11596 | 0.0014053 | 0.00035219
29 | 0.99395 | -0.11626 | 0.002944 | 0.00073783
30 | 0.99998 | 149.9956 | 0 | 0

## res_line
| p_from_mw | q_from_mvar | p_to_mw | q_to_mvar | pl_mw | ql_mvar | i_from_ka | i_to_ka | i_ka | vm_from_pu | va_from_degree | vm_to_pu | va_to_degree | loading_percent
0 | -0.0050423 | -0.0012637 | 0.0050428 | 0.0012637 | 4.3959e-07 | 1.2545e-08 | 0.0075337 | 0.0075336 | 0.0075337 | 0.99593 | -0.078064 | 0.99603 | -0.076234 | 2.0697
1 | -0.0050428 | -0.0012637 | 0.0050482 | 0.0012639 | 5.4332e-06 | 1.5027e-07 | 0.0075336 | 0.0075324 | 0.0075336 | 0.99603 | -0.076234 | 0.9972 | -0.05362 | 2.0697
2 | -0.0050482 | -0.0012639 | 0.0050493 | 0.0012639 | 1.0792e-06 | 2.8792e-08 | 0.0075324 | 0.0075322 | 0.0075324 | 0.9972 | -0.05362 | 0.99743 | -0.049129 | 2.0694
3 | -0.099865 | -0.025156 | 0.1001 | 0.025306 | 0.00023524 | 0.00015019 | 0.14903 | 0.14903 | 0.14903 | 0.99743 | -0.049129 | 1 | 0 | 40.9418
4 | 0.061199 | 0.015434 | -0.061008 | -0.015313 | 0.00019098 | 0.00012143 | 0.091333 | 0.091334 | 0.091334 | 0.99743 | -0.049129 | 0.99404 | -0.11454 | 25.0917
5 | 0.033617 | 0.0084576 | -0.033538 | -0.0084079 | 7.9288e-05 | 4.9651e-05 | 0.050162 | 0.050163 | 0.050163 | 0.99743 | -0.049129 | 0.99487 | -0.098619 | 13.781
6 | -0.00041859 | -0.00010454 | 0.0004186 | 0.00010403 | 5.8232e-09 | -5.1032e-07 | 0.00062618 | 0.000626 | 0.00062618 | 0.99452 | -0.1053 | 0.99454 | -0.10501 | 0.17203
7 | 0.00041859 | 0.00010454 | -0.00041859 | -0.00010491 | 4.2612e-09 | -3.7324e-07 | 0.00062618 | 0.00062631 | 0.00062631 | 0.99452 | -0.1053 | 0.99451 | -0.10552 | 0.17206
8 | -0.0004186 | -0.00010403 | 0.0004186 | 0.00010374 | 3.251e-09 | -2.8504e-07 | 0.000626 | 0.0006259 | 0.000626 | 0.99454 | -0.10501 | 0.99454 | -0.10484 | 0.17198
9 | -0.0044051 | -0.0011029 | 0.0044058 | 0.0011027 | 6.9405e-07 | -1.0887e-07 | 0.0065904 | 0.0065902 | 0.0065904 | 0.99454 | -0.10484 | 0.99471 | -0.10153 | 1.8106
10 | -0.0010956 | -0.00027459 | 0.0010956 | 0.00027446 | 1.0141e-08 | -1.2388e-07 | 0.00164 | 0.0016399 | 0.00164 | 0.99412 | -0.1131 | 0.99413 | -0.11291 | 0.45054
11 | -0.0054042 | -0.0013543 | 0.0054044 | 0.0013543 | 2.1325e-07 | 2.3792e-08 | 0.008089 | 0.008089 | 0.008089 | 0.99413 | -0.11291 | 0.99417 | -0.11208 | 2.2223
12 | 0.020252 | 0.0050773 | -0.02025 | -0.0050756 | 2.8123e-06 | 1.6938e-06 | 0.030292 | 0.030292 | 0.030292 | 0.99487 | -0.098619 | 0.99471 | -0.10153 | 8.322
13 | 0.013285 | 0.0033307 | -0.013281 | -0.0033286 | 3.6826e-06 | 2.034e-06 | 0.019871 | 0.019871 | 0.019871 | 0.99487 | -0.098619 | 0.99456 | -0.10444 | 5.4591
14 | 0.015844 | 0.0039728 | -0.015836 | -0.0039684 | 7.6145e-06 | 4.4043e-06 | 0.023702 | 0.023702 | 0.023702 | 0.99471 | -0.10153 | 0.99419 | -0.11162 | 6.5115
15 | 0.097612 | 0.024731 | -0.096925 | -0.024292 | 0.00068771 | 0.000439 | 0.14534 | 0.14534 | 0.14534 | 1 | 0 | 0.99231 | -0.14779 | 39.9294
16 | 0.038065 | 0.0095625 | -0.038061 | -0.0095599 | 4.11e-06 | 2.5867e-06 | 0.056989 | 0.056989 | 0.056989 | 0.99404 | -0.11454 | 0.99392 | -0.11681 | 15.6563
17 | -0.0012885 | -0.00032215 | 0.0012885 | 0.0003219 | 2.9002e-08 | -2.499e-07 | 0.0019305 | 0.0019304 | 0.0019305 | 0.993 | -0.13456 | 0.99302 | -0.13409 | 0.53037
18 | 0.00088648 | 0.00022139 | -0.00088645 | -0.00022199 | 3.1588e-08 | -5.9742e-07 | 0.0013281 | 0.0013283 | 0.0013283 | 0.993 | -0.13456 | 0.99296 | -0.13531 | 0.36493
19 | -0.0069174 | -0.0017326 | 0.0069186 | 0.001733 | 1.2577e-06 | 4.0097e-07 | 0.010365 | 0.010365 | 0.010365 | 0.99302 | -0.13409 | 0.99322 | -0.13027 | 2.8475
20 | 0.00088645 | 0.00022199 | -0.00088644 | -0.00022216 | 9.0739e-09 | -1.7157e-07 | 0.0013283 | 0.0013284 | 0.0013284 | 0.99296 | -0.13531 | 0.99295 | -0.13552 | 0.36495
21 | -0.036077 | -0.0090541 | 0.036101 | 0.0090687 | 2.3179e-05 | 1.4561e-05 | 0.054055 | 0.054054 | 0.054055 | 0.99322 | -0.13027 | 0.99392 | -0.11681 | 14.8501
22 | 0.029159 | 0.0073211 | -0.029127 | -0.0073015 | 3.1573e-05 | 1.9636e-05 | 0.04369 | 0.04369 | 0.04369 | 0.99322 | -0.13027 | 0.99205 | -0.15299 | 12.0027
23 | 0.024727 | 0.0061986 | -0.024722 | -0.0061953 | 5.3852e-06 | 3.3118e-06 | 0.03709 | 0.03709 | 0.03709 | 0.99205 | -0.15299 | 0.99181 | -0.15756 | 10.1894
24 | 0.00075711 | 0.00018928 | -0.00075709 | -0.00018975 | 1.7897e-08 | -4.6595e-07 | 0.0011357 | 0.0011359 | 0.0011359 | 0.99181 | -0.15756 | 0.99179 | -0.15806 | 0.31206
25 | 0.0097547 | 0.0024443 | -0.0097545 | -0.0024442 | 2.1249e-07 | 1.0152e-07 | 0.0146 | 0.0146 | 0.0146 | 0.99419 | -0.11162 | 0.99417 | -0.11208 | 4.0109
26 | -0.0043495 | -0.0010899 | 0.0043501 | 0.0010898 | 6.4036e-07 | -1.1241e-07 | 0.006511 | 0.0065108 | 0.006511 | 0.99401 | -0.11517 | 0.99417 | -0.11208 | 1.7887
27 | 0.0043495 | 0.0010899 | -0.0043493 | -0.00109 | 1.6299e-07 | -2.8579e-08 | 0.006511 | 0.0065111 | 0.0065111 | 0.99401 | -0.11517 | 0.99397 | -0.11596 | 1.7888
28 | 0.002944 | 0.00073778 | -0.002944 | -0.00073783 | 4.1983e-08 | -4.7834e-08 | 0.0044073 | 0.0044073 | 0.0044073 | 0.99397 | -0.11596 | 0.99395 | -0.11626 | 1.2108

## res_trafo
| p_hv_mw | q_hv_mvar | p_lv_mw | q_lv_mvar | pl_mw | ql_mvar | i_hv_ka | i_lv_ka | vm_hv_pu | va_hv_degree | vm_lv_pu | va_lv_degree | loading_percent
0 | -1.2729e-15 | -1.3162e-15 | 0.00165 | 1.2699e-07 | 0.00165 | 1.2699e-07 | 5.2857e-17 | 0.0023815 | 0.99998 | 149.9956 | 1 | 0 | 0.2619

## res_ext_grid
| p_mw | q_mvar
0 | 0.2872 | 0.072051

## res_load
| p_mw | q_mvar
0 | 0.0050423 | 0.0012637
1 | 0.00041859 | 0.00010491
2 | 0.0039865 | 0.00099912
3 | 0.0010956 | 0.00027459
4 | 0.0043086 | 0.0010798
5 | 0.013281 | 0.0033286
6 | 0.087838 | 0.022014
7 | 0.022943 | 0.0057501
8 | 0.096925 | 0.024292
9 | 0.00040201 | 0.00010075
10 | 0.0056288 | 0.0014107
11 | 0.00088644 | 0.00022216
12 | 0.00196 | 0.00049123
13 | 0.0044004 | 0.0011028
14 | 0.023964 | 0.006006
15 | 0.00075709 | 0.00018975
16 | 0.0060814 | 0.0015242
17 | 0.0014053 | 0.00035219
18 | 0.002944 | 0.00073783

## dtypes
| element | column | dtype
0 | bus | name | object
1 | bus | vn_kv | float64
2 | bus | type | object
3 | bus | zone | object
4 | bus | in_service | bool
5 | load | name | object
6 | load | bus | uint32
7 | load | p_mw | float64
8 | load | q_mvar | float64
9 | load | const_z_percent | float64
10 | load | const_i_percent | float64
11 | load | sn_mva | float64
12 | load | scaling | float64
13 | load | in_service | bool
14 | load | type | object
15 | ext_grid | name | object
16 | ext_grid | bus | uint32
17 | ext_grid | vm_pu | float64
18 | ext_grid | va_degree | float64
19 | ext_grid | slack_weight | float64
20 | ext_grid | in_service | bool
21 | line | name | object
22 | line | std_type | object
23 | line | from_bus | uint32
24 | line | to_bus | uint32
25 | line | length_km | float64
26 | line | r_ohm_per_km | float64
27 | line | x_ohm_per_km | float64
28 | line | c_nf_per_km | float64
29 | line | g_us_per_km | float64
30 | line | max_i_ka | float64
31 | line | df | float64
32 | line | parallel | uint32
33 | line | type | object
34 | line | in_service | bool
35 | trafo | name | object
36 | trafo | std_type | object
37 | trafo | hv_bus | uint32
38 | trafo | lv_bus | uint32
39 | trafo | sn_mva | float64
40 | trafo | vn_hv_kv | float64
41 | trafo | vn_lv_kv | float64
42 | trafo | vk_percent | float64
43 | trafo | vkr_percent | float64
44 | trafo | pfe_kw | float64
45 | trafo | i0_percent | float64
46 | trafo | shift_degree | float64
47 | trafo | tap_side | object
48 | trafo | tap_neutral | int32
49 | trafo | tap_min | int32
50 | trafo | tap_max | int32
51 | trafo | tap_step_percent | float64
52 | trafo | tap_step_degree | float64
53 | trafo | tap_pos | int32
54 | trafo | tap_phase_shifter | bool
55 | trafo | parallel | uint32
56 | trafo | df | float64
57 | trafo | in_service | bool
58 | line_geodata | coords | object
59 | bus_geodata | x | float64
60 | bus_geodata | y | float64
61 | bus_geodata | coords | object
62 | res_bus | vm_pu | float64
63 | res_bus | va_degree | float64
64 | res_bus | p_mw | float64
65 | res_bus | q_mvar | float64
66 | res_line | p_from_mw | float64
67 | res_line | q_from_mvar | float64
68 | res_line | p_to_mw | float64
69 | res_line | q_to_mvar | float64
70 | res_line | pl_mw | float64
71 | res_line | ql_mvar | float64
72 | res_line | i_from_ka | float64
73 | res_line | i_to_ka | float64
74 | res_line | i_ka | float64
75 | res_line | vm_from_pu | float64
76 | res_line | va_from_degree | float64
77 | res_line | vm_to_pu | float64
78 | res_line | va_to_degree | float64
79 | res_line | loading_percent | float64
80 | res_trafo | p_hv_mw | float64
81 | res_trafo | q_hv_mvar | float64
82 | res_trafo | p_lv_mw | float64
83 | res_trafo | q_lv_mvar | float64
84 | res_trafo | pl_mw | float64
85 | res_trafo | ql_mvar | float64
86 | res_trafo | i_hv_ka | float64
87 | res_trafo | i_lv_ka | float64
88 | res_trafo | vm_hv_pu | float64
89 | res_trafo | va_hv_degree | float64
90 | res_trafo | vm_lv_pu | float64
91 | res_trafo | va_lv_degree | float64
92 | res_trafo | loading_percent | float64
93 | res_ext_grid | p_mw | float64
94 | res_ext_grid | q_mvar | float64
95 | res_load | p_mw | float64
96 | res_load | q_mvar | float64

## parameters
| version | format_version | converged | OPF_converged | name | f_hz | sn_mva
0 | 2.14.6 | 2.14.0 | TRUE | FALSE |  | 50 | 1