## bus
| name | vn_kv | type | zone | in_service
0 | bus_LV_2-16_0_4_node_0 | 0.4 | n |  | TRUE
1 | bus_LV_2-16_0_4_node_1 | 0.4 | n |  | TRUE
2 | bus_LV_2-16_0_4_node_3 | 0.4 | n |  | TRUE
3 | bus_LV_2-16_0_4_node_4 | 0.4 | n |  | TRUE
4 | bus_LV_2-16_0_4_node_6 | 0.4 | n |  | TRUE
5 | bus_LV_2-16_0_4_node_9 | 0.4 | n |  | TRUE
6 | bus_LV_2-16_0_4_node_25 | 0.4 | n |  | TRUE
7 | bus_LV_2-16_0_4_node_12 | 0.4 | n |  | TRUE
8 | bus_LV_2-16_0_4_node_13 | 0.4 | n |  | TRUE
9 | bus_LV_2-16_0_4_node_55 | 0.4 | n |  | TRUE
10 | bus_LV_2-16_0_4_node_56 | 0.4 | n |  | TRUE
11 | bus_LV_2-16_0_4_node_29 | 0.4 | n |  | TRUE
12 | bus_LV_2-16_0_4_node_10 | 0.4 | n |  | TRUE
13 | bus_LV_2-16_0_4_node_8 | 0.4 | n |  | TRUE
14 | bus_LV_2-16_0_4_node_26 | 0.4 | n |  | TRUE
15 | bus_LV_2-16_0_4_node_7 | 0.4 | n |  | TRUE
16 | bus_LV_2-16_0_4_node_11 | 0.4 | n |  | TRUE
17 | bus_LV_2-16_0_4_node_28 | 0.4 | n |  | TRUE
18 | bus_LV_2-16_0_4_node_14 | 0.4 | n |  | TRUE
19 | bus_LV_2-16_0_4_node_15 | 0.4 | n |  | TRUE
20 | bus_LV_2-16_0_4_node_16 | 0.4 | n |  | TRUE
21 | bus_LV_2-16_0_4_node_17 | 0.4 | n |  | TRUE
22 | bus_LV_2-16_0_4_node_18 | 0.4 | n |  | TRUE
23 | bus_LV_2-16_0_4_node_43 | 0.4 | n |  | TRUE
24 | bus_LV_2-16_0_4_node_33 | 0.4 | n |  | TRUE
25 | bus_LV_2-16_0_4_node_44 | 0.4 | n |  | TRUE
26 | bus_LV_2-16_0_4_node_41 | 0.4 | n |  | TRUE
27 | bus_LV_2-16_0_4_node_32 | 0.4 | n |  | TRUE
28 | bus_LV_2-16_0_4_node_19 | 0.4 | n |  | TRUE
29 | bus_LV_2-16_0_4_node_20 | 0.4 | n |  | TRUE
30 | bus_LV_2-16_0_4_node_21 | 0.4 | n |  | TRUE
31 | bus_LV_2-16_0_4_node_22 | 0.4 | n |  | TRUE
32 | bus_LV_2-16_0_4_node_23 | 0.4 | n |  | TRUE
33 | bus_LV_2-16_0_4_node_52 | 0.4 | n |  | TRUE
34 | bus_LV_2-16_0_4_node_24 | 0.4 | n |  | TRUE
35 | bus_LV_2-16_0_4_node_27 | 0.4 | n |  | TRUE
36 | bus_LV_2-16_0_4_node_34 | 0.4 | n |  | TRUE
37 | bus_LV_2-16_0_4_node_31 | 0.4 | n |  | TRUE
38 | bus_LV_2-16_0_4_node_30 | 0.4 | n |  | TRUE
39 | bus_LV_2-16_0_4_node_50 | 0.4 | n |  | TRUE
40 | bus_LV_2-16_0_4_node_51 | 0.4 | n |  | TRUE
41 | bus_LV_2-16_0_4_node_35 | 0.4 | n |  | TRUE
42 | bus_LV_2-16_0_4_node_36 | 0.4 | n |  | TRUE
43 | bus_LV_2-16_0_4_node_37 | 0.4 | n |  | TRUE
44 | bus_LV_2-16_0_4_node_38 | 0.4 | n |  | TRUE
45 | bus_LV_2-16_0_4_node_39 | 0.4 | n |  | TRUE
46 | bus_LV_2-16_0_4_node_40 | 0.4 | n |  | TRUE
47 | bus_LV_2-16_0_4_node_42 | 0.4 | n |  | TRUE
48 | bus_LV_2-16_0_4_node_45 | 0.4 | n |  | TRUE
49 | bus_LV_2-16_0_4_node_46 | 0.4 | n |  | TRUE
50 | bus_LV_2-16_0_4_node_47 | 0.4 | n |  | TRUE
51 | bus_LV_2-16_0_4_node_48 | 0.4 | n |  | TRUE
52 | bus_LV_2-16_0_4_node_49 | 0.4 | n |  | TRUE
53 | bus_LV_2-16_0_4_node_53 | 0.4 | n |  | TRUE
54 | bus_LV_2-16_0_4_node_54 | 0.4 | n |  | TRUE
55 | bus_MV_349_0_node_120 | 20 | n |  | TRUE

## load
| name | bus | p_mw | q_mvar | const_z_percent | const_i_percent | sn_mva | scaling | in_service | type
0 | LV_2-16_0_4_load_0 | 0 | 0.0096029 | 0.0024067 | 0 | 0 |  | 1 | TRUE | wye
1 | LV_2-16_0_4_load_6 | 4 | 0.010346 | 0.002593 | 0 | 0 |  | 1 | TRUE | wye
2 | LV_2-16_0_4_load_25 | 6 | 0.028001 | 0.0070176 | 0 | 0 |  | 1 | TRUE | wye
3 | LV_2-16_0_4_load_55 | 9 | 0.011487 | 0.002879 | 0 | 0 |  | 1 | TRUE | wye
4 | LV_2-16_0_4_load_56 | 10 | 0.0093764 | 0.0023499 | 0 | 0 |  | 1 | TRUE | wye
5 | LV_2-16_0_4_load_10 | 12 | 0.013581 | 0.0034038 | 0 | 0 |  | 1 | TRUE | wye
6 | LV_2-16_0_4_load_8 | 13 | 0.0071315 | 0.0017873 | 0 | 0 |  | 1 | TRUE | wye
7 | LV_2-16_0_4_load_7 | 15 | 0.058983 | 0.014782 | 0 | 0 |  | 1 | TRUE | wye
8 | LV_2-16_0_4_load_11 | 16 | 0.072371 | 0.018138 | 0 | 0 |  | 1 | TRUE | wye
9 | LV_2-16_0_4_load_28 | 17 | 0.003252 | 0.00081503 | 0 | 0 |  | 1 | TRUE | wye
10 | LV_2-16_0_4_load_14 | 18 | 0.012677 | 0.003177 | 0 | 0 |  | 1 | TRUE | wye
11 | LV_2-16_0_4_load_15 | 19 | 0.012435 | 0.0031166 | 0 | 0 |  | 1 | TRUE | wye
12 | LV_2-16_0_4_load_17 | 21 | 0.067656 | 0.016956 | 0 | 0 |  | 1 | TRUE | wye
13 | LV_2-16_0_4_load_33 | 24 | 0.00231 | 0.00057894 | 0 | 0 |  | 1 | TRUE | wye
14 | LV_2-16_0_4_load_44 | 25 | 0.00077351 | 0.00019386 | 0 | 0 |  | 1 | TRUE | wye
15 | LV_2-16_0_4_load_41 | 26 | 0.0054807 | 0.0013736 | 0 | 0 |  | 1 | TRUE | wye
16 | LV_2-16_0_4_load_19 | 28 | 0.018923 | 0.0047425 | 0 | 0 |  | 1 | TRUE | wye
17 | LV_2-16_0_4_load_22 | 31 | 0.0040673 | 0.0010193 | 0 | 0 |  | 1 | TRUE | wye
18 | LV_2-16_0_4_load_23 | 32 | 0.0008715 | 0.00021842 | 0 | 0 |  | 1 | TRUE | wye
19 | LV_2-16_0_4_load_52 | 33 | 0.00090586 | 0.00022703 | 0 | 0 |  | 1 | TRUE | wye
20 | LV_2-16_0_4_load_34 | 36 | 0.0043576 | 0.0010921 | 0 | 0 |  | 1 | TRUE | wye
21 | LV_2-16_0_4_load_31 | 37 | 0.00018885 | 4.733e-05 | 0 | 0 |  | 1 | TRUE | wye
22 | LV_2-16_0_4_load_30 | 38 | 0.014136 | 0.0035429 | 0 | 0 |  | 1 | TRUE | wye
23 | LV_2-16_0_4_load_50 | 39 | 0.0059455 | 0.0014901 | 0 | 0 |  | 1 | TRUE | wye
24 | LV_2-16_0_4_load_51 | 40 | 0.002109 | 0.00052857 | 0 | 0 |  | 1 | TRUE | wye
25 | LV_2-16_0_4_load_35 | 41 | 0.00059944 | 0.00015023 | 0 | 0 |  | 1 | TRUE | wye
26 | LV_2-16_0_4_load_36 | 42 | 0.00076978 | 0.00019293 | 0 | 0 |  | 1 | TRUE | wye
27 | LV_2-16_0_4_load_37 | 43 | 0.00076404 | 0.00019149 | 0 | 0 |  | 1 | TRUE | wye
28 | LV_2-16_0_4_load_38 | 44 | 0.00077275 | 0.00019367 | 0 | 0 |  | 1 | TRUE | wye
29 | LV_2-16_0_4_load_39 | 45 | 0.00074655 | 0.0001871 | 0 | 0 |  | 1 | TRUE | wye
30 | LV_2-16_0_4_load_40 | 46 | 0.00068766 | 0.00017234 | 0 | 0 |  | 1 | TRUE | wye
31 | LV_2-16_0_4_load_42 | 47 | 0.0012064 | 0.00030236 | 0 | 0 |  | 1 | TRUE | wye
32 | LV_2-16_0_4_load_45 | 48 | 0.00045475 | 0.00011397 | 0 | 0 |  | 1 | TRUE | wye
33 | LV_2-16_0_4_load_46 | 49 | 0.0016104 | 0.0004036 | 0 | 0 |  | 1 | TRUE | wye
34 | LV_2-16_0_4_load_47 | 50 | 0.0016035 | 0.00040189 | 0 | 0 |  | 1 | TRUE | wye
35 | LV_2-16_0_4_load_48 | 51 | 0.00048932 | 0.00012263 | 0 | 0 |  | 1 | TRUE | wye
36 | LV_2-16_0_4_load_49 | 52 | 0.019313 | 0.0048403 | 0 | 0 |  | 1 | TRUE | wye

## ext_grid
| name | bus | vm_pu | va_degree | slack_weight | in_service
0 |  | 38 | 1 | 0 | 1 | TRUE

## line
| name | std_type | from_bus | to_bus | length_km | r_ohm_per_km | x_ohm_per_km | c_nf_per_km | g_us_per_km | max_i_ka | df | parallel | type | in_service
0 | LV_2-16_0_4_line_0 |  | 0 | 1 | 0.011329 | 0.125 | 0.08 | 261 | 0 | 0.364 | 1 | 1 | cs | TRUE
1 | LV_2-16_0_4_line_1 |  | 1 | 2 | 0.034201 | 0.125 | 0.08 | 261 | 0 | 0.364 | 1 | 1 | cs | TRUE
2 | LV_2-16_0_4_line_2 |  | 2 | 3 | 0.025973 | 0.125 | 0.08 | 261 | 0 | 0.364 | 1 | 1 | cs | TRUE
3 | LV_2-16_0_4_line_3 |  | 2 | 4 | 0.0069882 | 0.125 | 0.08 | 261 | 0 | 0.364 | 1 | 1 | cs | TRUE
4 | LV_2-16_0_4_line_4 |  | 3 | 5 | 0.07959 | 0.125 | 0.08 | 261 | 0 | 0.364 | 1 | 2 | cs | TRUE
5 | LV_2-16_0_4_line_5 |  | 3 | 6 | 0.042335 | 0.125 | 0.08 | 261 | 0 | 0.364 | 1 | 2 | cs | TRUE
6 | LV_2-16_0_4_line_6 |  | 5 | 12 | 0.0409 | 0.125 | 0.08 | 261 | 0 | 0.364 | 1 | 1 | cs | TRUE
7 | LV_2-16_0_4_line_7 |  | 5 | 13 | 0.020342 | 0.125 | 0.08 | 261 | 0 | 0.364 | 1 | 1 | cs | TRUE
8 | LV_2-16_0_4_line_8 |  | 5 | 7 | 0.064802 | 0.125 | 0.08 | 261 | 0 | 0.364 | 1 | 1 | cs | TRUE
9 | LV_2-16_0_4_line_9 |  | 6 | 14 | 0.034952 | 0.125 | 0.08 | 261 | 0 | 0.364 | 1 | 4 | cs | TRUE
10 | LV_2-16_0_4_line_10 |  | 7 | 8 | 0.12296 | 0.125 | 0.08 | 261 | 0 | 0.364 | 1 | 1 | cs | TRUE
11 | LV_2-16_0_4_line_11 |  | 7 | 9 | 0.020398 | 0.125 | 0.08 | 261 | 0 | 0.364 | 1 | 1 | cs | TRUE
12 | LV_2-16_0_4_line_12 |  | 8 | 10 | 0.06097 | 0.125 | 0.08 | 261 | 0 | 0.364 | 1 | 1 | cs | TRUE
13 | LV_2-16_0_4_line_13 |  | 8 | 11 | 0.034024 | 0.125 | 0.08 | 261 | 0 | 0.364 | 1 | 1 | cs | TRUE
14 | LV_2-16_0_4_line_14 |  | 11 | 17 | 0.057392 | 0.125 | 0.08 | 261 | 0 | 0.364 | 1 | 1 | cs | TRUE
15 | LV_2-16_0_4_line_15 |  | 12 | 16 | 0.0037479 | 0.125 | 0.08 | 261 | 0 | 0.364 | 1 | 1 | cs | TRUE
16 | LV_2-16_0_4_line_16 |  | 13 | 15 | 0.0047442 | 0.125 | 0.08 | 261 | 0 | 0.364 | 1 | 1 | cs | TRUE
17 | LV_2-16_0_4_line_17 |  | 14 | 35 | 0.013315 | 0.125 | 0.08 | 261 | 0 | 0.364 | 1 | 4 | cs | TRUE
18 | LV_2-16_0_4_line_18 |  | 18 | 19 | 0.022222 | 0.125 | 0.08 | 261 | 0 | 0.364 | 1 | 1 | cs | TRUE
19 | LV_2-16_0_4_line_19 |  | 18 | 20 | 0.055484 | 0.125 | 0.08 | 261 | 0 | 0.364 | 1 | 1 | cs | TRUE
20 | LV_2-16_0_4_line_20 |  | 20 | 21 | 0.038657 | 0.125 | 0.08 | 261 | 0 | 0.364 | 1 | 1 | cs | TRUE
21 | LV_2-16_0_4_line_21 |  | 20 | 22 | 0.095026 | 0.125 | 0.08 | 261 | 0 | 0.364 | 1 | 2 | cs | TRUE
22 | LV_2-16_0_4_line_22 |  | 22 | 23 | 0.045514 | 0.125 | 0.08 | 261 | 0 | 0.364 | 1 | 1 | cs | TRUE
23 | LV_2-16_0_4_line_23 |  | 22 | 24 | 0.046239 | 0.125 | 0.08 | 261 | 0 | 0.364 | 1 | 4 | cs | TRUE
24 | LV_2-16_0_4_line_24 |  | 23 | 25 | 0.011347 | 0.125 | 0.08 | 261 | 0 | 0.364 | 1 | 1 | cs | TRUE
25 | LV_2-16_0_4_line_25 |  | 23 | 26 | 0.0078478 | 0.125 | 0.08 | 261 | 0 | 0.364 | 1 | 1 | cs | TRUE
26 | LV_2-16_0_4_line_26 |  | 24 | 27 | 0.084823 | 0.125 | 0.08 | 261 | 0 | 0.364 | 1 | 4 | cs | TRUE
27 | LV_2-16_0_4_line_27 |  | 25 | 45 | 0.00093624 | 0.125 | 0.08 | 261 | 0 | 0.364 | 1 | 1 | cs | TRUE
28 | LV_2-16_0_4_line_28 |  | 26 | 46 | 0.026032 | 0.125 | 0.08 | 261 | 0 | 0.364 | 1 | 1 | cs | TRUE
29 | LV_2-16_0_4_line_29 |  | 27 | 36 | 0.026821 | 0.125 | 0.08 | 261 | 0 | 0.364 | 1 | 1 | cs | TRUE
30 | LV_2-16_0_4_line_30 |  | 27 | 32 | 0.0464 | 0.125 | 0.08 | 261 | 0 | 0.364 | 1 | 4 | cs | TRUE
31 | LV_2-16_0_4_line_31 |  | 28 | 29 | 0.032671 | 0.125 | 0.08 | 261 | 0 | 0.364 | 1 | 4 | cs | TRUE
32 | LV_2-16_0_4_line_32 |  | 28 | 30 | 0.047382 | 0.125 | 0.08 | 261 | 0 | 0.364 | 1 | 4 | cs | TRUE
33 | LV_2-16_0_4_line_33 |  | 29 | 31 | 0.083823 | 0.125 | 0.08 | 261 | 0 | 0.364 | 1 | 4 | cs | TRUE
34 | LV_2-16_0_4_line_34 |  | 30 | 32 | 0.016177 | 0.125 | 0.08 | 261 | 0 | 0.364 | 1 | 4 | cs | TRUE
35 | LV_2-16_0_4_line_35 |  | 31 | 33 | 0.019846 | 0.125 | 0.08 | 261 | 0 | 0.364 | 1 | 4 | cs | TRUE
36 | LV_2-16_0_4_line_36 |  | 33 | 34 | 0.031052 | 0.125 | 0.08 | 261 | 0 | 0.364 | 1 | 4 | cs | TRUE
37 | LV_2-16_0_4_line_37 |  | 34 | 35 | 0.006748 | 0.125 | 0.08 | 261 | 0 | 0.364 | 1 | 4 | cs | TRUE
38 | LV_2-16_0_4_line_38 |  | 35 | 37 | 0.029416 | 0.125 | 0.08 | 261 | 0 | 0.364 | 1 | 4 | cs | TRUE
39 | LV_2-16_0_4_line_39 |  | 36 | 39 | 0.0044132 | 0.125 | 0.08 | 261 | 0 | 0.364 | 1 | 1 | cs | TRUE
40 | LV_2-16_0_4_line_40 |  | 37 | 38 | 0.050383 | 0.125 | 0.08 | 261 | 0 | 0.364 | 1 | 4 | cs | TRUE
41 | LV_2-16_0_4_line_41 |  | 39 | 40 | 0.017684 | 0.125 | 0.08 | 261 | 0 | 0.364 | 1 | 1 | cs | TRUE
42 | LV_2-16_0_4_line_42 |  | 40 | 54 | 0.099331 | 0.125 | 0.08 | 261 | 0 | 0.364 | 1 | 1 | cs | TRUE
43 | LV_2-16_0_4_line_43 |  | 41 | 42 | 0.019989 | 0.125 | 0.08 | 261 | 0 | 0.364 | 1 | 1 | cs | TRUE
44 | LV_2-16_0_4_line_44 |  | 41 | 43 | 0.031226 | 0.125 | 0.08 | 261 | 0 | 0.364 | 1 | 1 | cs | TRUE
45 | LV_2-16_0_4_line_45 |  | 42 | 44 | 0.0050134 | 0.125 | 0.08 | 261 | 0 | 0.364 | 1 | 1 | cs | TRUE
46 | LV_2-16_0_4_line_46 |  | 43 | 45 | 0.00091988 | 0.125 | 0.08 | 261 | 0 | 0.364 | 1 | 1 | cs | TRUE
47 | LV_2-16_0_4_line_47 |  | 46 | 47 | 0.041858 | 0.125 | 0.08 | 261 | 0 | 0.364 | 1 | 1 | cs | TRUE
48 | LV_2-16_0_4_line_48 |  | 48 | 49 | 0.009335 | 0.125 | 0.08 | 261 | 0 | 0.364 | 1 | 1 | cs | TRUE
49 | LV_2-16_0_4_line_49 |  | 48 | 50 | 0.0049659 | 0.125 | 0.08 | 261 | 0 | 0.364 | 1 | 1 | cs | TRUE
50 | LV_2-16_0_4_line_50 |  | 49 | 51 | 0.020424 | 0.125 | 0.08 | 261 | 0 | 0.364 | 1 | 1 | cs | TRUE
51 | LV_2-16_0_4_line_51 |  | 50 | 52 | 0.010549 | 0.125 | 0.08 | 261 | 0 | 0.364 | 1 | 1 | cs | TRUE
52 | LV_2-16_0_4_line_52 |  | 51 | 53 | 0.11122 | 0.125 | 0.08 | 261 | 0 | 0.364 | 1 | 1 | cs | TRUE
53 | LV_2-16_0_4_line_53 |  | 53 | 54 | 0.073221 | 0.125 | 0.08 | 261 | 0 | 0.364 | 1 | 1 | cs | TRUE

## trafo
| name | std_type | hv_bus | lv_bus | sn_mva | vn_hv_kv | vn_lv_kv | vk_percent | vkr_percent | pfe_kw | i0_percent | shift_degree | tap_side | tap_neutral | tap_min | tap_max | tap_step_percent | tap_step_degree | tap_pos | tap_phase_shifter | parallel | df | in_service
0 | LV_2-16_0_4_trafo_30 | 0.63 MVA 20/0.4 kV | 55 | 38 | 0.63 | 20 | 0.4 | 6 | 1.206 | 1.65 | 0.2619 | 150 | hv | 0 | -2 | 2 | 2.5 | 0 | 0 | FALSE | 1 | 1 | TRUE

## line_geodata
| x0 | y0 | x1 | y1 | x2 | y2 | x3 | y3 | x4 | y4 | x5 | y5 | x6 | y6 | x7 | y7 | x8 | y8 | x9 | y9
0 | 2676252.6235 | 1236291.9419 | 2676248.8049 | 1236289.3467 | 2676244.8711 | 1236283.908
1 | 2676235.8204 | 1236262.1279 | 2676252.6235 | 1236291.9419
2 | 2676235.8204 | 1236262.1279 | 2676240.1337 | 1236258.6031 | 2676248.9594 | 1236251.3891 | 2676245.007 | 1236243.2995
3 | 2676235.8204 | 1236262.1279 | 2676230.8452 | 1236267.0355
4 | 2676234.4811 | 1236184.8907 | 2676213.2214 | 1236200.9736 | 2676245.007 | 1236243.2995
5 | 2676245.007 | 1236243.2995 | 2676277.9963 | 1236216.7667
6 | 2676234.4811 | 1236184.8907 | 2676210.5182 | 1236151.7452
7 | 2676234.4811 | 1236184.8907 | 2676250.7044 | 1236172.6191
8 | 2676182.1703 | 1236212.2498 | 2676184.4234 | 1236212.4122 | 2676187.5895 | 1236212.1971 | 2676190.5022 | 1236211.0781 | 2676210.0449 | 1236196.6965 | 2676213.2214 | 1236200.9736 | 2676234.4811 | 1236184.8907
9 | 2676305.232 | 1236194.8613 | 2676277.9963 | 1236216.7667
10 | 2676151.3958 | 1236117.59 | 2676172.5599 | 1236146.1365 | 2676199.7941 | 1236182.8666 | 2676178.9816 | 1236199.489 | 2676177.5461 | 1236201.0717 | 2676177.0673 | 1236203.0002 | 2676177.0377 | 1236205.3126 | 2676182.1703 | 1236212.2498
11 | 2676182.1703 | 1236212.2498 | 2676166.3347 | 1236225.1065
12 | 2676199.9122 | 1236080.4863 | 2676151.3958 | 1236117.59
13 | 2676131.1092 | 1236090.2334 | 2676151.3958 | 1236117.59
14 | 2676131.1092 | 1236090.2334 | 2676177.1163 | 1236055.9239
15 | 2676208.3224 | 1236148.7079 | 2676210.5182 | 1236151.7452
16 | 2676254.4881 | 1236169.7571 | 2676250.7044 | 1236172.6191
17 | 2676315.624 | 1236186.5001 | 2676305.232 | 1236194.8613
18 | 2676270.5667 | 1236060.9788 | 2676264.8751 | 1236039.4977
19 | 2676292.6092 | 1235996.9402 | 2676286.4466 | 1236010.6706 | 2676265.2831 | 1236025.6871 | 2676262.9224 | 1236032.1279 | 2676264.8751 | 1236039.4977
20 | 2676292.6092 | 1235996.9402 | 2676304.0764 | 1236033.8569
21 | 2676292.6092 | 1235996.9402 | 2676317.9217 | 1235933.5215 | 2676343.9526 | 1235939.649
22 | 2676343.9526 | 1235939.649 | 2676353.601 | 1235942.0635 | 2676389.1587 | 1235938.8738
23 | 2676343.9526 | 1235939.649 | 2676345.4403 | 1235953.4332 | 2676354.5611 | 1235984.4967
24 | 2676389.1587 | 1235938.8738 | 2676392.3258 | 1235927.9776
25 | 2676389.1587 | 1235938.8738 | 2676396.9753 | 1235938.1739
26 | 2676378.6181 | 1236065.8372 | 2676366.1798 | 1236023.8038 | 2676356.8018 | 1235992.1281 | 2676354.5611 | 1235984.4967
27 | 2676392.5871 | 1235927.0786 | 2676392.3258 | 1235927.9776
28 | 2676422.4771 | 1235934.3605 | 2676418.7989 | 1235936.2198 | 2676396.9753 | 1235938.1739
29 | 2676378.6181 | 1236065.8372 | 2676382.1824 | 1236064.6711 | 2676384.3801 | 1236066.7897 | 2676386.1613 | 1236068.347 | 2676387.192 | 1236068.2268 | 2676388.4658 | 1236065.6859 | 2676390.2965 | 1236062.8074 | 2676392.4575 | 1236061.3008 | 2676395.4688 | 1236060.1832 | 2676399.871 | 1236059.1836
30 | 2676378.6181 | 1236065.8372 | 2676391.7881 | 1236110.3285
31 | 2676419.8235 | 1236202.3835 | 2676410.2094 | 1236171.1589
32 | 2676396.3798 | 1236125.8403 | 2676402.7891 | 1236147.0596 | 2676410.2094 | 1236171.1589
33 | 2676419.8235 | 1236202.3835 | 2676414.2191 | 1236208.0154 | 2676367.2499 | 1236236.5868 | 2676351.2969 | 1236223.0836
34 | 2676396.3798 | 1236125.8403 | 2676391.7881 | 1236110.3285
35 | 2676339.4417 | 1236207.1676 | 2676351.2969 | 1236223.0836
36 | 2676320.8926 | 1236182.2648 | 2676339.4417 | 1236207.1676
37 | 2676320.8926 | 1236182.2648 | 2676315.624 | 1236186.5001
38 | 2676315.624 | 1236186.5001 | 2676299.8888 | 1236161.6463
39 | 2676399.871 | 1236059.1836 | 2676399.871 | 1236059.1836 | 2676401.0005 | 1236054.9174
40 | 2676281.076 | 1236115.5014 | 2676288.8109 | 1236144.1487 | 2676299.8888 | 1236161.6463
41 | 2676401.0005 | 1236054.9174 | 2676401.0005 | 1236054.9174 | 2676418.6846 | 1236054.9018
42 | 2676517.9651 | 1236055.8452 | 2676507.7011 | 1236054.8235 | 2676418.6846 | 1236054.9018
43 | 2676388.4606 | 1235902.2872 | 2676368.5558 | 1235900.4497
44 | 2676388.4606 | 1235902.2872 | 2676394.5792 | 1235902.852 | 2676398.0354 | 1235908.3335 | 2676392.8438 | 1235926.1952
45 | 2676363.5636 | 1235899.9889 | 2676368.5558 | 1235900.4497
46 | 2676392.8438 | 1235926.1952 | 2676392.5871 | 1235927.0786
47 | 2676439.6501 | 1235898.4952 | 2676433.385 | 1235924.2658 | 2676428.5799 | 1235931.2755 | 2676422.4771 | 1235934.3605
48 | 2676413.7705 | 1235992.2722 | 2676423.0878 | 1235992.8474 | 2676423.0878 | 1235992.8474
49 | 2676413.7705 | 1235992.2722 | 2676408.814 | 1235991.9663
50 | 2676423.0878 | 1235992.8474 | 2676425.3258 | 1235987.1278 | 2676439.6014 | 1235987.552
51 | 2676398.2846 | 1235991.3163 | 2676408.814 | 1235991.9663
52 | 2676550.7771 | 1235990.8562 | 2676439.6014 | 1235987.552
53 | 2676517.9651 | 1236055.8452 | 2676528.3539 | 1236037.1994 | 2676542.1623 | 1236016.2962 | 2676550.7771 | 1235990.8562

## bus_geodata
| x | y | coords
0 | 2676244.8711 | 1236283.908
1 | 2676252.6235 | 1236291.9419
2 | 2676235.8204 | 1236262.1279
3 | 2676245.007 | 1236243.2995
4 | 2676230.8452 | 1236267.0355
5 | 2676234.4811 | 1236184.8907
6 | 2676277.9963 | 1236216.7667
7 | 2676182.1703 | 1236212.2498
8 | 2676151.3958 | 1236117.59
9 | 2676166.3347 | 1236225.1065
10 | 2676199.9122 | 1236080.4863
11 | 2676131.1092 | 1236090.2334
12 | 2676210.5182 | 1236151.7452
13 | 2676250.7044 | 1236172.6191
14 | 2676305.232 | 1236194.8613
15 | 2676254.4881 | 1236169.7571
16 | 2676208.3224 | 1236148.7079
17 | 2676177.1163 | 1236055.9239
18 | 2676264.8751 | 1236039.4977
19 | 2676270.5667 | 1236060.9788
20 | 2676292.6092 | 1235996.9402
21 | 2676304.0764 | 1236033.8569
22 | 2676343.9526 | 1235939.649
23 | 2676389.1587 | 1235938.8738
24 | 2676354.5611 | 1235984.4967
25 | 2676392.3258 | 1235927.9776
26 | 2676396.9753 | 1235938.1739
27 | 2676378.6181 | 1236065.8372
28 | 2676410.2094 | 1236171.1589
29 | 2676419.8235 | 1236202.3835
30 | 2676396.3798 | 1236125.8403
31 | 2676351.2969 | 1236223.0836
32 | 2676391.7881 | 1236110.3285
33 | 2676339.4417 | 1236207.1676
34 | 2676320.8926 | 1236182.2648
35 | 2676315.624 | 1236186.5001
36 | 2676399.871 | 1236059.1836
37 | 2676299.8888 | 1236161.6463
38 | 2676281.076 | 1236115.5014
39 | 2676401.0005 | 1236054.9174
40 | 2676418.6846 | 1236054.9018
41 | 2676388.4606 | 1235902.2872
42 | 2676368.5558 | 1235900.4498
43 | 2676392.8438 | 1235926.1952
44 | 2676363.5636 | 1235899.9889
45 | 2676392.5871 | 1235927.0786
46 | 2676422.4771 | 1235934.3605
47 | 2676439.6501 | 1235898.4952
48 | 2676413.7705 | 1235992.2722
49 | 2676423.0878 | 1235992.8474
50 | 2676408.814 | 1235991.9663
51 | 2676439.6014 | 1235987.552
52 | 2676398.2846 | 1235991.3163
53 | 2676550.7771 | 1235990.8562
54 | 2676517.9651 | 1236055.8452
55 | 2676281.9052 | 1236118.5725

## line_std_types
| c_nf_per_km | r_ohm_per_km | x_ohm_per_km | max_i_ka | type | q_mm2 | alpha | voltage_rating
NAYY 4x50 SE | 210 | 0.642 | 0.083 | 0.142 | cs | 50 | 0.00403 | LV
NAYY 4x120 SE | 264 | 0.225 | 0.08 | 0.242 | cs | 120 | 0.00403 | LV
NAYY 4x150 SE | 261 | 0.208 | 0.08 | 0.27 | cs | 150 | 0.00403 | LV
NA2XS2Y 1x95 RM/25 12/20 kV | 216 | 0.313 | 0.132 | 0.252 | cs | 95 | 0.00403 | MV
NA2XS2Y 1x185 RM/25 12/20 kV | 273 | 0.161 | 0.117 | 0.362 | cs | 185 | 0.00403 | MV
NA2XS2Y 1x240 RM/25 12/20 kV | 304 | 0.122 | 0.112 | 0.421 | cs | 240 | 0.00403 | MV
NA2XS2Y 1x95 RM/25 6/10 kV | 315 | 0.313 | 0.123 | 0.249 | cs | 95 | 0.00403 | MV
NA2XS2Y 1x185 RM/25 6/10 kV | 406 | 0.161 | 0.11 | 0.358 | cs | 185 | 0.00403 | MV
NA2XS2Y 1x240 RM/25 6/10 kV | 456 | 0.122 | 0.105 | 0.416 | cs | 240 | 0.00403 | MV
NA2XS2Y 1x150 RM/25 12/20 kV | 250 | 0.206 | 0.116 | 0.319 | cs | 150 | 0.00403 | MV
NA2XS2Y 1x120 RM/25 12/20 kV | 230 | 0.253 | 0.119 | 0.283 | cs | 120 | 0.00403 | MV
NA2XS2Y 1x70 RM/25 12/20 kV | 190 | 0.443 | 0.132 | 0.22 | cs | 70 | 0.00403 | MV
NA2XS2Y 1x150 RM/25 6/10 kV | 360 | 0.206 | 0.11 | 0.315 | cs | 150 | 0.00403 | MV
NA2XS2Y 1x120 RM/25 6/10 kV | 340 | 0.253 | 0.113 | 0.28 | cs | 120 | 0.00403 | MV
NA2XS2Y 1x70 RM/25 6/10 kV | 280 | 0.443 | 0.123 | 0.217 | cs | 70 | 0.00403 | MV
N2XS(FL)2Y 1x120 RM/35 64/110 kV | 112 | 0.153 | 0.166 | 0.366 | cs | 120 | 0.00393 | HV
N2XS(FL)2Y 1x185 RM/35 64/110 kV | 125 | 0.099 | 0.156 | 0.457 | cs | 185 | 0.00393 | HV
N2XS(FL)2Y 1x240 RM/35 64/110 kV | 135 | 0.075 | 0.149 | 0.526 | cs | 240 | 0.00393 | HV
N2XS(FL)2Y 1x300 RM/35 64/110 kV | 144 | 0.06 | 0.144 | 0.588 | cs | 300 | 0.00393 | HV
15-AL1/3-ST1A 0.4 | 11 | 1.8769 | 0.35 | 0.105 | ol | 16 | 0.00403 | LV
24-AL1/4-ST1A 0.4 | 11.25 | 1.2012 | 0.335 | 0.14 | ol | 24 | 0.00403 | LV
48-AL1/8-ST1A 0.4 | 12.2 | 0.5939 | 0.3 | 0.21 | ol | 48 | 0.00403 | LV
94-AL1/15-ST1A 0.4 | 13.2 | 0.306 | 0.29 | 0.35 | ol | 94 | 0.00403 | LV
34-AL1/6-ST1A 10.0 | 9.7 | 0.8342 | 0.36 | 0.17 | ol | 34 | 0.00403 | MV
48-AL1/8-ST1A 10.0 | 10.1 | 0.5939 | 0.35 | 0.21 | ol | 48 | 0.00403 | MV
70-AL1/11-ST1A 10.0 | 10.4 | 0.4132 | 0.339 | 0.29 | ol | 70 | 0.00403 | MV
94-AL1/15-ST1A 10.0 | 10.75 | 0.306 | 0.33 | 0.35 | ol | 94 | 0.00403 | MV
122-AL1/20-ST1A 10.0 | 11.1 | 0.2376 | 0.323 | 0.41 | ol | 122 | 0.00403 | MV
149-AL1/24-ST1A 10.0 | 11.25 | 0.194 | 0.315 | 0.47 | ol | 149 | 0.00403 | MV
34-AL1/6-ST1A 20.0 | 9.15 | 0.8342 | 0.382 | 0.17 | ol | 34 | 0.00403 | MV
48-AL1/8-ST1A 20.0 | 9.5 | 0.5939 | 0.372 | 0.21 | ol | 48 | 0.00403 | MV
70-AL1/11-ST1A 20.0 | 9.7 | 0.4132 | 0.36 | 0.29 | ol | 70 | 0.00403 | MV
94-AL1/15-ST1A 20.0 | 10 | 0.306 | 0.35 | 0.35 | ol | 94 | 0.00403 | MV
122-AL1/20-ST1A 20.0 | 10.3 | 0.2376 | 0.344 | 0.41 | ol | 122 | 0.00403 | MV
149-AL1/24-ST1A 20.0 | 10.5 | 0.194 | 0.337 | 0.47 | ol | 149 | 0.00403 | MV
184-AL1/30-ST1A 20.0 | 10.75 | 0.1571 | 0.33 | 0.535 | ol | 184 | 0.00403 | MV
243-AL1/39-ST1A 20.0 | 11 | 0.1188 | 0.32 | 0.645 | ol | 243 | 0.00403 | MV
48-AL1/8-ST1A 110.0 | 8 | 0.5939 | 0.46 | 0.21 | ol | 48 | 0.00403 | HV
70-AL1/11-ST1A 110.0 | 8.4 | 0.4132 | 0.45 | 0.29 | ol | 70 | 0.00403 | HV
94-AL1/15-ST1A 110.0 | 8.65 | 0.306 | 0.44 | 0.35 | ol | 94 | 0.00403 | HV
122-AL1/20-ST1A 110.0 | 8.5 | 0.2376 | 0.43 | 0.41 | ol | 122 | 0.00403 | HV
149-AL1/24-ST1A 110.0 | 8.75 | 0.194 | 0.41 | 0.47 | ol | 149 | 0.00403 | HV
184-AL1/30-ST1A 110.0 | 8.8 | 0.1571 | 0.4 | 0.535 | ol | 184 | 0.00403 | HV
243-AL1/39-ST1A 110.0 | 9 | 0.1188 | 0.39 | 0.645 | ol | 243 | 0.00403 | HV
305-AL1/39-ST1A 110.0 | 9.2 | 0.0949 | 0.38 | 0.74 | ol | 305 | 0.00403 | HV
490-AL1/64-ST1A 110.0 | 9.75 | 0.059 | 0.37 | 0.96 | ol | 490 | 0.00403 | HV
679-AL1/86-ST1A 110.0 | 9.95 | 0.042 | 0.36 | 1.15 | ol | 679 | 0.00403 | HV
490-AL1/64-ST1A 220.0 | 10 | 0.059 | 0.285 | 0.96 | ol | 490 | 0.00403 | HV
679-AL1/86-ST1A 220.0 | 11.7 | 0.042 | 0.275 | 1.15 | ol | 679 | 0.00403 | HV
490-AL1/64-ST1A 380.0 | 11 | 0.059 | 0.253 | 0.96 | ol | 490 | 0.00403 | HV
679-AL1/86-ST1A 380.0 | 14.6 | 0.042 | 0.25 | 1.15 | ol | 679 | 0.00403 | HV

## trafo_std_types
| i0_percent | pfe_kw | vkr_percent | sn_mva | vn_lv_kv | vn_hv_kv | vk_percent | shift_degree | vector_group | tap_side | tap_neutral | tap_min | tap_max | tap_step_degree | tap_step_percent | tap_phase_shifter
160 MVA 380/110 kV | 0.06 | 60 | 0.25 | 160 | 110 | 380 | 12.2 | 0 | Yy0 | hv | 0 | -9 | 9 | 0 | 1.5 | FALSE
100 MVA 220/110 kV | 0.06 | 55 | 0.26 | 100 | 110 | 220 | 12 | 0 | Yy0 | hv | 0 | -9 | 9 | 0 | 1.5 | FALSE
63 MVA 110/20 kV | 0.04 | 22 | 0.32 | 63 | 20 | 110 | 18 | 150 | YNd5 | hv | 0 | -9 | 9 | 0 | 1.5 | FALSE
40 MVA 110/20 kV | 0.05 | 18 | 0.34 | 40 | 20 | 110 | 16.2 | 150 | YNd5 | hv | 0 | -9 | 9 | 0 | 1.5 | FALSE
25 MVA 110/20 kV | 0.07 | 14 | 0.41 | 25 | 20 | 110 | 12 | 150 | YNd5 | hv | 0 | -9 | 9 | 0 | 1.5 | FALSE
63 MVA 110/10 kV | 0.04 | 22 | 0.32 | 63 | 10 | 110 | 18 | 150 | YNd5 | hv | 0 | -9 | 9 | 0 | 1.5 | FALSE
40 MVA 110/10 kV | 0.05 | 18 | 0.34 | 40 | 10 | 110 | 16.2 | 150 | YNd5 | hv | 0 | -9 | 9 | 0 | 1.5 | FALSE
25 MVA 110/10 kV | 0.07 | 14 | 0.41 | 25 | 10 | 110 | 12 | 150 | YNd5 | hv | 0 | -9 | 9 | 0 | 1.5 | FALSE
0.25 MVA 20/0.4 kV | 0.32 | 0.8 | 1.44 | 0.25 | 0.4 | 20 | 6 | 150 | Yzn5 | hv | 0 | -2 | 2 | 0 | 2.5 | FALSE
0.4 MVA 20/0.4 kV | 0.3375 | 1.35 | 1.425 | 0.4 | 0.4 | 20 | 6 | 150 | Dyn5 | hv | 0 | -2 | 2 | 0 | 2.5 | FALSE
0.63 MVA 20/0.4 kV | 0.2619 | 1.65 | 1.206 | 0.63 | 0.4 | 20 | 6 | 150 | Dyn5 | hv | 0 | -2 | 2 | 0 | 2.5 | FALSE
0.25 MVA 10/0.4 kV | 0.24 | 0.6 | 1.2 | 0.25 | 0.4 | 10 | 4 | 150 | Dyn5 | hv | 0 | -2 | 2 | 0 | 2.5 | FALSE
0.4 MVA 10/0.4 kV | 0.2375 | 0.95 | 1.325 | 0.4 | 0.4 | 10 | 4 | 150 | Dyn5 | hv | 0 | -2 | 2 | 0 | 2.5 | FALSE
0.63 MVA 10/0.4 kV | 0.1873 | 1.18 | 1.0794 | 0.63 | 0.4 | 10 | 4 | 150 | Dyn5 | hv | 0 | -2 | 2 | 0 | 2.5 | FALSE

## trafo3w_std_types
| sn_hv_mva | sn_mv_mva | sn_lv_mva | vn_hv_kv | vn_mv_kv | vn_lv_kv | vk_hv_percent | vk_mv_percent | vk_lv_percent | vkr_hv_percent | vkr_mv_percent | vkr_lv_percent | pfe_kw | i0_percent | shift_mv_degree | shift_lv_degree | vector_group | tap_side | tap_neutral | tap_min | tap_max | tap_step_percent
63/25/38 MVA 110/20/10 kV | 63 | 25 | 38 | 110 | 20 | 10 | 10.4 | 10.4 | 10.4 | 0.28 | 0.32 | 0.35 | 35 | 0.89 | 0 | 0 | YN0yn0yn0 | hv | 0 | -10 | 10 | 1.2
63/25/38 MVA 110/10/10 kV | 63 | 25 | 38 | 110 | 10 | 10 | 10.4 | 10.4 | 10.4 | 0.28 | 0.32 | 0.35 | 35 | 0.89 | 0 | 0 | YN0yn0yn0 | hv | 0 | -10 | 10 | 1.2

## fuse_std_types
| fuse_type | i_rated_a | t_avg | t_min | t_total | x_avg | x_min | x_total
HV 100A | HV 100A | 100 | 0 | [10.0, 3.64, 0.854, 0.281, 0.1, 0.0531, 0.022, 0.01] | [10.0, 4.267, 1.21, 0.403, 0.1, 0.058, 0.022, 0.01] | 0 | [300.0, 350.0, 450.0, 550.0, 700.0, 850.0, 1200.0, 1752.0] | [600.0, 700.0, 900.0, 1150.0, 1665.0, 2000.0, 3000.0, 4313.0]
HV 10A | HV 10A | 10 | 0 | [10.0, 1675.0, 0.344, 0.156, 0.1, 0.0417, 0.0171, 0.01] | [10.0, 1.3, 0.3, 0.155, 0.1, 0.0555, 0.023, 0.01] | 0 | [30.0, 32.0, 35.0, 37.0, 39.0, 50.0, 70.0, 88.0] | [60.0, 70.0, 80.0, 87.0, 94.0, 110.0, 150.0, 216.0]
HV 125A | HV 125A | 125 | 0 | [10.0, 1.82, 0.344, 0.1, 0.0467, 0.0269, 0.01] | [10.0, 2.478, 0.426, 0.1, 0.0427, 0.0211, 0.01] | 0 | [375.0, 500.0, 700.0, 925.0, 1200.0, 1500.0, 2341.0] | [750.0, 1000.0, 1500.0, 2200.0, 3000.0, 4000.0, 5765.0]
HV 160A | HV 160A | 160 | 0 | [10.0, 4.15, 1.03, 0.198, 0.1, 0.051, 0.0172, 0.01] | [10.0, 2.3, 0.734, 0.274, 0.1, 0.046, 0.0177, 0.01] | 0 | [480.0, 550.0, 700.0, 1000.0, 1260.0, 1600.0, 2500.0, 3227.0] | [960.0, 1300.0, 1700.0, 2200.0, 2996.0, 4000.0, 6000.0, 7946.0]
HV 16A | HV 16A | 16 | 0 | [10.0, 0.352, 0.164, 0.1, 0.0649, 0.0342, 0.01] | [10.0, 2.34, 0.722, 0.181, 0.1, 0.055, 0.0296, 0.01] | 0 | [48.0, 60.0, 65.0, 71.0, 80.0, 100.0, 162.0] | [96.0, 110.0, 125.0, 150.0, 168.0, 200.0, 250.0, 398.0]
HV 200A | HV 200A | 200 | 0 | [10.0, 4.267, 1.21, 0.403, 0.1, 0.058, 0.022, 0.01] | [10.0, 3.73, 1.654, 0.328, 0.1, 0.0531, 0.019, 0.01] | 0 | [600.0, 700.0, 900.0, 1150.0, 1665.0, 2000.0, 3000.0, 4313.0] | [1200.0, 1500.0, 1800.0, 2700.0, 3960.0, 5000.0, 7500.0, 10620.0]
HV 20A | HV 20A | 20 | 0 | [10.0, 1.3, 0.3, 0.155, 0.1, 0.0555, 0.023, 0.01] | [10.0, 1.3, 0.161, 0.1, 0.0611, 0.0399, 0.0141, 0.01] | 0 | [60.0, 70.0, 80.0, 87.0, 94.0, 110.0, 150.0, 216.0] | [120.0, 150.0, 200.0, 223.0, 260.0, 300.0, 450.0, 532.0]
HV 25A | HV 25A | 25 | 0 | [10.0, 2.512, 0.833, 0.299, 0.1, 0.0372, 0.0223, 0.01] | [10.0, 3.125, 0.597, 0.198, 0.1, 0.0378, 0.022, 0.01] | 0 | [75.0, 82.0, 90.0, 100.0, 124.0, 170.0, 200.0, 289.0] | [150.0, 170.0, 210.0, 250.0, 294.0, 400.0, 500.0, 711.0]
HV 31.5A | HV 31.5A | 31.5 | 0 | [10.0, 2.34, 0.722, 0.181, 0.1, 0.055, 0.0296, 0.01] | [10.0, 2.84, 0.368, 0.164, 0.1, 0.0621, 0.0378, 0.0195, 0.01] | 0 | [95.0, 110.0, 125.0, 150.0, 165.0, 200.0, 250.0, 390.0] | [189.0, 220.0, 300.0, 350.0, 393.0, 450.0, 530.0, 700.0, 960.0]
HV 40A | HV 40A | 40 | 0 | [10.0, 1.3, 0.161, 0.1, 0.0611, 0.0399, 0.0141, 0.01] | [10.0, 2.05, 0.369, 0.198, 0.1, 0.051, 0.0298, 0.01] | 0 | [120.0, 150.0, 200.0, 223.0, 260.0, 300.0, 450.0, 532.0] | [240.0, 300.0, 400.0, 450.0, 530.0, 650.0, 800.0, 1311.0]
HV 50A | HV 50A | 50 | 0 | [10.0, 3.215, 0.597, 0.198, 0.1, 0.0378, 0.022, 0.01] | [10.0, 3.64, 0.854, 0.281, 0.1, 0.0531, 0.022, 0.01] | 0 | [150.0, 170.0, 210.0, 250.0, 294.0, 400.0, 500.0, 711.0] | [300.0, 350.0, 450.0, 550.0, 700.0, 850.0, 1200.0, 1752.0]
HV 6.3A | HV 6.3A | 6.3 | 0 | [10.0, 1.39, 0.344, 0.168, 0.1, 0.056, 0.0263, 0.01] | [10.0, 1.711, 0.516, 0.198, 0.1, 0.0634, 0.0303, 0.01] | 0 | [19.0, 19.5, 20.4, 20.8, 22.0, 25.0, 32.0, 48.0] | [38.0, 40.0, 43.0, 48.0, 53.0, 60.0, 75.0, 118.0]
HV 63A | HV 63A | 63 | 0 | [10.0, 2.84, 0.368, 0.164, 0.1, 0.0621, 0.0378, 0.0195, 0.01] | [10.0, 1.82, 0.344, 0.1, 0.0467, 0.0269, 0.01] | 0 | [189.0, 220.0, 300.0, 350.0, 393.0, 450.0, 530.0, 700.0, 961.0] | [378.0, 500.0, 700.0, 934.0, 1200.0, 1500.0, 2366.0]
HV 80A | HV 80A | 80 | 0 | [10.0, 2.05, 0.369, 0.198, 0.1, 0.051, 0.0298, 0.01] | [10.0, 4.15, 1.03, 0.198, 0.1, 0.051, 0.0172, 0.01] | 0 | [240.0, 300.0, 400.0, 450.0, 530.0, 650.0, 800.0, 1311.0] | [480.0, 550.0, 700.0, 1000.0, 1260.0, 1600.0, 2500.0, 3227.0]
Siemens NH-1-100 | Siemens NH-1-100 | 100 | [5400.0, 2000.0, 400.0, 20.0, 1.0, 0.2, 0.012, 0.004] | 0 | 0 | [150.0, 190.0, 250.0, 430.0, 900.0, 1250.0, 2700.0, 3600.0] | 0 | 0
Siemens NH-1-125 | Siemens NH-1-125 | 125 | [4800.0, 120.0, 7.0, 0.1, 0.004] | 0 | 0 | [180.0, 400.0, 740.0, 2000.0, 4250.0] | 0 | 0
Siemens NH-1-16 | Siemens NH-1-16 | 16 | [4000.0, 400.0, 2.0, 0.1, 0.04, 0.01] | 0 | 0 | [26.0, 35.0, 75.0, 150.0, 200.0, 300.0] | 0 | 0
Siemens NH-1-160 | Siemens NH-1-160 | 160 | [4800.0, 120.0, 7.0, 0.1, 0.004] | 0 | 0 | [210.0, 500.0, 900.0, 2300.0, 5000.0] | 0 | 0
Siemens NH-1-25 | Siemens NH-1-25 | 25 | [4000.0, 1000.0, 10.0, 0.2, 0.02, 0.01] | 0 | 0 | [40.0, 50.0, 100.0, 210.0, 400.0, 500.0] | 0 | 0
Siemens NH-1-50 | Siemens NH-1-50 | 50 | [4000.0, 40.0, 4.0, 1.0, 0.02, 0.01] | 0 | 0 | [86.0, 200.0, 300.0, 400.0, 1000.0, 1280.0] | 0 | 0
Siemens NH-1-63 | Siemens NH-1-63 | 63 | [4000.0, 100.0, 10.0, 2.0, 0.04, 0.01] | 0 | 0 | [100.0, 200.0, 300.0, 400.0, 1000.0, 1500.0] | 0 | 0
Siemens NH-1-80 | Siemens NH-1-80 | 80 | [4800.0, 120.0, 7.0, 0.1, 0.01] | 0 | 0 | [150.58, 250.0, 450.0, 1150.0, 2470.0] | 0 | 0
Siemens NH-2-1000 | Siemens NH-2-1000 | 1000 | [4800.0, 120.0, 7.0, 0.1, 0.004] | 0 | 0 | [1900.0, 3500.0, 8400.0, 24000.0, 52000.0] | 0 | 0
Siemens NH-2-200 | Siemens NH-2-200 | 200 | [4800.0, 120.0, 7.0, 0.1, 0.004] | 0 | 0 | [280.0, 650.0, 1200.0, 3000.0, 7000.0] | 0 | 0
Siemens NH-2-224 | Siemens NH-2-224 | 224 | [4800.0, 120.0, 7.0, 0.2, 0.04, 0.004] | 0 | 0 | [400.0, 750.0, 1453.0, 3025.0, 4315.0, 7600.0] | 0 | 0
Siemens NH-2-250 | Siemens NH-2-250 | 250 | [4800.0, 120.0, 7.0, 0.1, 0.004] | 0 | 0 | [450.0, 800.0, 1650.0, 4000.0, 8500.0] | 0 | 0
Siemens NH-2-315 | Siemens NH-2-315 | 315 | [4800.0, 120.0, 7.0, 0.1, 0.004] | 0 | 0 | [550.0, 920.0, 1900.0, 5000.0, 11000.0] | 0 | 0
Siemens NH-2-355 | Siemens NH-2-355 | 355 | [4800.0, 120.0, 6.0, 0.1, 0.004] | 0 | 0 | [650.0, 1116.27, 2350.0, 5840.0, 12790.0] | 0 | 0
Siemens NH-2-400 | Siemens NH-2-400 | 400 | [4800.0, 120.0, 7.0, 0.1, 0.004] | 0 | 0 | [720.0, 1350.0, 2800.0, 6500.0, 15000.0] | 0 | 0
Siemens NH-2-425 | Siemens NH-2-425 | 425 | [4800.0, 120.0, 7.0, 0.1, 0.004] | 0 | 0 | [850.0, 1500.0, 3050.0, 7500.0, 16500.0] | 0 | 0
Siemens NH-2-630 | Siemens NH-2-630 | 630 | [4800.0, 120.0, 7.0, 0.1, 0.004] | 0 | 0 | [1200.0, 2000.0, 4800.0, 12000.0, 26000.0] | 0 | 0

## res_bus
| vm_pu | va_degree | p_mw | q_mvar
0 | 0.9855 | -0.27644 | 0.0096029 | 0.0024067
1 | 0.9856 | -0.27449 | 0 | 0
2 | 0.98591 | -0.2686 | 0 | 0
3 | 0.98638 | -0.25931 | 0 | 0
4 | 0.98584 | -0.2699 | 0.010346 | 0.002593
5 | 0.97988 | -0.38576 | 0 | 0
6 | 0.99024 | -0.18522 | 0.028001 | 0.0070176
7 | 0.97843 | -0.41418 | 0 | 0
8 | 0.97698 | -0.44251 | 0 | 0
9 | 0.97821 | -0.41845 | 0.011487 | 0.002879
10 | 0.97645 | -0.45295 | 0.0093764 | 0.0023499
11 | 0.97688 | -0.44453 | 0 | 0
12 | 0.97661 | -0.44979 | 0.013581 | 0.0034038
13 | 0.97863 | -0.4102 | 0.0071315 | 0.0017873
14 | 0.99205 | -0.15047 | 0 | 0
15 | 0.97837 | -0.41529 | 0.058983 | 0.014782
16 | 0.97636 | -0.45474 | 0.072371 | 0.018138
17 | 0.97671 | -0.44794 | 0.003252 | 0.00081503
18 | 0.97378 | -0.50442 | 0.012677 | 0.003177
19 | 0.97353 | -0.5095 | 0.012435 | 0.0031166
20 | 0.97508 | -0.47884 | 0 | 0
21 | 0.97264 | -0.52691 | 0.067656 | 0.016956
22 | 0.97919 | -0.39838 | 0 | 0
23 | 0.97869 | -0.40815 | 0 | 0
24 | 0.98032 | -0.37642 | 0.00231 | 0.00057894
25 | 0.97865 | -0.40906 | 0.00077351 | 0.00019386
26 | 0.97864 | -0.4092 | 0.0054807 | 0.0013736
27 | 0.98243 | -0.3354 | 0 | 0
28 | 0.9861 | -0.26451 | 0.018923 | 0.0047425
29 | 0.98733 | -0.24074 | 0 | 0
30 | 0.98451 | -0.29507 | 0 | 0
31 | 0.9905 | -0.18 | 0.0040673 | 0.0010193
32 | 0.98397 | -0.30553 | 0.0008715 | 0.00021842
33 | 0.99127 | -0.16532 | 0.00090586 | 0.00022703
34 | 0.99248 | -0.14227 | 0 | 0
35 | 0.99274 | -0.13726 | 0 | 0
36 | 0.98153 | -0.3528 | 0.0043576 | 0.0010921
37 | 0.99542 | -0.086448 | 0.00018885 | 4.733e-05
38 | 1 | 0 | -0.4015 | -0.10328
39 | 0.98141 | -0.35531 | 0.0059455 | 0.0014901
40 | 0.98098 | -0.36351 | 0.002109 | 0.00052857
41 | 0.97858 | -0.41039 | 0.00059944 | 0.00015023
42 | 0.97855 | -0.41095 | 0.00076978 | 0.00019293
43 | 0.97864 | -0.40917 | 0.00076404 | 0.00019149
44 | 0.97855 | -0.41102 | 0.00077275 | 0.00019367
45 | 0.97864 | -0.40912 | 0.00074655 | 0.0001871
46 | 0.97859 | -0.4101 | 0.00068766 | 0.00017234
47 | 0.97855 | -0.41102 | 0.0012064 | 0.00030236
48 | 0.97416 | -0.49722 | 0.00045475 | 0.00011397
49 | 0.97435 | -0.49355 | 0.0016104 | 0.0004036
50 | 0.97406 | -0.49913 | 0.0016035 | 0.00040189
51 | 0.97478 | -0.48494 | 0.00048932 | 0.00012263
52 | 0.97387 | -0.50287 | 0.019313 | 0.0048403
53 | 0.97721 | -0.43717 | 0 | 0
54 | 0.97881 | -0.40584 | 0 | 0
55 | 0.99998 | 149.9956 | 0 | 0

## res_line
| p_from_mw | q_from_mvar | p_to_mw | q_to_mvar | pl_mw | ql_mvar | i_from_ka | i_to_ka | i_ka | vm_from_pu | va_from_degree | vm_to_pu | va_to_degree | loading_percent
0 | -0.0096029 | -0.0024067 | 0.0096038 | 0.0024071 | 8.9317e-07 | 4.2726e-07 | 0.014499 | 0.014499 | 0.014499 | 0.9855 | -0.27644 | 0.9856 | -0.27449 | 3.9834
1 | -0.0096038 | -0.0024071 | 0.0096065 | 0.0024084 | 2.6963e-06 | 1.2896e-06 | 0.014499 | 0.014499 | 0.014499 | 0.9856 | -0.27449 | 0.98591 | -0.2686 | 3.9834
2 | -0.019954 | -0.0050018 | 0.019962 | 0.0050071 | 8.8336e-06 | 5.3222e-06 | 0.030116 | 0.030116 | 0.030116 | 0.98591 | -0.2686 | 0.98638 | -0.25931 | 8.2736
3 | 0.010347 | 0.0025934 | -0.010346 | -0.002593 | 6.3911e-07 | 3.1992e-07 | 0.015617 | 0.015617 | 0.015617 | 0.98591 | -0.2686 | 0.98584 | -0.2699 | 4.2903
4 | 0.17769 | 0.04511 | -0.17661 | -0.044425 | 0.0010739 | 0.00068527 | 0.26826 | 0.26826 | 0.26826 | 0.98638 | -0.25931 | 0.97988 | -0.38576 | 36.8484
5 | -0.19765 | -0.050117 | 0.19835 | 0.050568 | 0.00070667 | 0.00045119 | 0.29837 | 0.29837 | 0.29837 | 0.98638 | -0.25931 | 0.99024 | -0.18522 | 40.9851
6 | 0.086233 | 0.021721 | -0.08597 | -0.021553 | 0.00026317 | 0.00016792 | 0.13099 | 0.13099 | 0.13099 | 0.97988 | -0.38576 | 0.97661 | -0.44979 | 35.9864
7 | 0.066206 | 0.016628 | -0.066129 | -0.016579 | 7.7125e-05 | 4.9104e-05 | 0.10055 | 0.10055 | 0.10055 | 0.97988 | -0.38576 | 0.97863 | -0.4102 | 27.6239
8 | 0.024173 | 0.0060763 | -0.024141 | -0.0060562 | 3.2758e-05 | 2.015e-05 | 0.036715 | 0.036716 | 0.036716 | 0.97988 | -0.38576 | 0.97843 | -0.41418 | 10.0867
9 | -0.22636 | -0.057586 | 0.22674 | 0.057827 | 0.00037979 | 0.00024126 | 0.34045 | 0.34045 | 0.34045 | 0.99024 | -0.18522 | 0.99205 | -0.15047 | 23.3824
10 | 0.012651 | 0.003176 | -0.012634 | -0.0031666 | 1.7073e-05 | 9.3848e-06 | 0.019242 | 0.019242 | 0.019242 | 0.97843 | -0.41418 | 0.97698 | -0.44251 | 5.2864
11 | 0.01149 | 0.0028802 | -0.011487 | -0.002879 | 2.3356e-06 | 1.2386e-06 | 0.017474 | 0.017474 | 0.017474 | 0.97843 | -0.41418 | 0.97821 | -0.41845 | 4.8005
12 | 0.0093811 | 0.0023522 | -0.0093764 | -0.0023499 | 4.6679e-06 | 2.2244e-06 | 0.014288 | 0.014289 | 0.014289 | 0.97698 | -0.44251 | 0.97645 | -0.45295 | 3.9255
13 | 0.0032528 | 0.00081442 | -0.0032525 | -0.00081465 | 3.1315e-07 | -2.256e-07 | 0.004954 | 0.0049542 | 0.0049542 | 0.97698 | -0.44251 | 0.97688 | -0.44453 | 1.361
14 | 0.0032525 | 0.00081465 | -0.003252 | -0.00081503 | 5.2826e-07 | -3.8031e-07 | 0.0049542 | 0.0049544 | 0.0049544 | 0.97688 | -0.44453 | 0.97671 | -0.44794 | 1.3611
15 | 0.072388 | 0.018149 | -0.072371 | -0.018138 | 1.7098e-05 | 1.0896e-05 | 0.1103 | 0.1103 | 0.1103 | 0.97661 | -0.44979 | 0.97636 | -0.45474 | 30.3014
16 | 0.058997 | 0.014792 | -0.058983 | -0.014782 | 1.4317e-05 | 9.1032e-06 | 0.089708 | 0.089708 | 0.089708 | 0.97863 | -0.4102 | 0.97837 | -0.41529 | 24.6449
17 | -0.22674 | -0.057827 | 0.22688 | 0.057919 | 0.00014468 | 9.1907e-05 | 0.34045 | 0.34045 | 0.34045 | 0.99205 | -0.15047 | 0.99274 | -0.13726 | 23.3823
18 | 0.012438 | 0.0031182 | -0.012435 | -0.0031166 | 3.0106e-06 | 1.6504e-06 | 0.019007 | 0.019007 | 0.019007 | 0.97378 | -0.50442 | 0.97353 | -0.5095 | 5.2217
19 | -0.025115 | -0.0062953 | 0.025145 | 0.0063142 | 3.0644e-05 | 1.8921e-05 | 0.038378 | 0.038377 | 0.038378 | 0.97378 | -0.50442 | 0.97508 | -0.47884 | 10.5433
20 | 0.067811 | 0.017055 | -0.067656 | -0.016956 | 0.0001553 | 9.8912e-05 | 0.1035 | 0.1035 | 0.1035 | 0.97508 | -0.47884 | 0.97264 | -0.52691 | 28.4353
21 | -0.092957 | -0.023369 | 0.093315 | 0.023596 | 0.00035867 | 0.00022717 | 0.14188 | 0.14188 | 0.14188 | 0.97508 | -0.47884 | 0.97919 | -0.39838 | 19.4893
22 | 0.011807 | 0.0029593 | -0.011802 | -0.0029563 | 5.495e-06 | 2.9446e-06 | 0.017943 | 0.017943 | 0.017943 | 0.97919 | -0.39838 | 0.97869 | -0.40815 | 4.9294
23 | -0.10512 | -0.026556 | 0.10523 | 0.026624 | 0.00011073 | 6.8537e-05 | 0.15982 | 0.15982 | 0.15982 | 0.97919 | -0.39838 | 0.98032 | -0.37642 | 10.9769
24 | 0.0044265 | 0.0011086 | -0.0044263 | -0.0011087 | 1.9272e-07 | -1.9244e-08 | 0.0067298 | 0.0067298 | 0.0067298 | 0.97869 | -0.40815 | 0.97865 | -0.40906 | 1.8489
25 | 0.0073754 | 0.0018477 | -0.007375 | -0.0018475 | 3.7004e-07 | 1.3821e-07 | 0.011213 | 0.011213 | 0.011213 | 0.97869 | -0.40815 | 0.97864 | -0.4092 | 3.0806
26 | -0.10754 | -0.027203 | 0.10776 | 0.027335 | 0.00021213 | 0.00013148 | 0.16333 | 0.16333 | 0.16333 | 0.98032 | -0.37642 | 0.98243 | -0.3354 | 11.2177
27 | 0.0036527 | 0.00091481 | -0.0036527 | -0.00091481 | 1.0829e-08 | -4.8332e-09 | 0.0055537 | 0.0055537 | 0.0055537 | 0.97865 | -0.40906 | 0.97864 | -0.40912 | 1.5257
28 | 0.0018942 | 0.00047394 | -0.0018942 | -0.00047421 | 8.0968e-08 | -2.7526e-07 | 0.0028799 | 0.00288 | 0.00288 | 0.97864 | -0.4092 | 0.97859 | -0.4101 | 0.79121
29 | 0.036082 | 0.009116 | -0.036052 | -0.0090971 | 3.0069e-05 | 1.8905e-05 | 0.054678 | 0.054678 | 0.054678 | 0.98243 | -0.3354 | 0.98153 | -0.3528 | 15.0214
30 | -0.14384 | -0.036451 | 0.14404 | 0.036581 | 0.00020674 | 0.00012996 | 0.21801 | 0.218 | 0.21801 | 0.98243 | -0.3354 | 0.98397 | -0.30553 | 14.9729
31 | -0.16413 | -0.041722 | 0.16431 | 0.041841 | 0.00018819 | 0.00011877 | 0.24788 | 0.24788 | 0.24788 | 0.9861 | -0.26451 | 0.98733 | -0.24074 | 17.0244
32 | 0.1452 | 0.036979 | -0.14499 | -0.036845 | 0.00021367 | 0.00013434 | 0.21932 | 0.21932 | 0.21932 | 0.9861 | -0.26451 | 0.98451 | -0.29507 | 15.0633
33 | -0.16431 | -0.041841 | 0.1648 | 0.042145 | 0.00048283 | 0.00030471 | 0.24788 | 0.24787 | 0.24788 | 0.98733 | -0.24074 | 0.9905 | -0.18 | 17.0244
34 | 0.14499 | 0.036845 | -0.14492 | -0.036799 | 7.2952e-05 | 4.5867e-05 | 0.21932 | 0.21932 | 0.21932 | 0.98451 | -0.29507 | 0.98397 | -0.30553 | 15.0634
35 | -0.16886 | -0.043165 | 0.16898 | 0.04324 | 0.00012002 | 7.5791e-05 | 0.25398 | 0.25398 | 0.25398 | 0.9905 | -0.18 | 0.99127 | -0.16532 | 17.4439
36 | -0.16989 | -0.043467 | 0.17008 | 0.043587 | 0.0001898 | 0.00011987 | 0.25534 | 0.25534 | 0.25534 | 0.99127 | -0.16532 | 0.99248 | -0.14227 | 17.5373
37 | -0.17008 | -0.043587 | 0.17012 | 0.043613 | 4.1247e-05 | 2.6049e-05 | 0.25534 | 0.25534 | 0.25534 | 0.99248 | -0.14227 | 0.99274 | -0.13726 | 17.5373
38 | -0.397 | -0.10153 | 0.39798 | 0.10216 | 0.00097891 | 0.00062497 | 0.59579 | 0.59579 | 0.59579 | 0.99274 | -0.13726 | 0.99542 | -0.086448 | 40.9195
39 | 0.031695 | 0.008005 | -0.031691 | -0.0080026 | 3.8244e-06 | 2.3918e-06 | 0.048072 | 0.048072 | 0.048072 | 0.98153 | -0.3528 | 0.98141 | -0.35531 | 13.2065
40 | -0.39817 | -0.1022 | 0.39985 | 0.10328 | 0.0016782 | 0.0010714 | 0.59607 | 0.59607 | 0.59607 | 0.99542 | -0.086448 | 1 | 0 | 40.9389
41 | 0.025746 | 0.0065125 | -0.025735 | -0.0065063 | 1.0116e-05 | 6.251e-06 | 0.039057 | 0.039057 | 0.039057 | 0.98141 | -0.35531 | 0.98098 | -0.36351 | 10.73
42 | 0.023626 | 0.0059777 | -0.023578 | -0.0059483 | 4.7896e-05 | 2.9402e-05 | 0.035858 | 0.035859 | 0.035859 | 0.98098 | -0.36351 | 0.97881 | -0.40584 | 9.8513
43 | 0.0015426 | 0.00038631 | -0.0015425 | -0.00038653 | 4.1241e-08 | -2.2473e-07 | 0.0023455 | 0.0023456 | 0.0023456 | 0.97858 | -0.41039 | 0.97855 | -0.41095 | 0.6444
44 | -0.002142 | -0.00053654 | 0.0021421 | 0.00053623 | 1.2421e-07 | -3.1282e-07 | 0.003257 | 0.0032569 | 0.003257 | 0.97858 | -0.41039 | 0.97864 | -0.40917 | 0.89479
45 | 0.00077276 | 0.00019361 | -0.00077275 | -0.00019367 | 2.5959e-09 | -6.132e-08 | 0.0011751 | 0.0011751 | 0.0011751 | 0.97855 | -0.41095 | 0.97855 | -0.41102 | 0.32282
46 | -0.0029062 | -0.00072772 | 0.0029062 | 0.00072771 | 6.7349e-09 | -7.2477e-09 | 0.0044186 | 0.0044186 | 0.0044186 | 0.97864 | -0.40917 | 0.97864 | -0.40912 | 1.2139
47 | 0.0012065 | 0.00030187 | -0.0012064 | -0.00030236 | 5.2824e-08 | -4.9206e-07 | 0.0018344 | 0.0018346 | 0.0018346 | 0.97859 | -0.4101 | 0.97855 | -0.41102 | 0.504
48 | -0.021377 | -0.0053594 | 0.02138 | 0.0053617 | 3.7325e-06 | 2.2725e-06 | 0.032653 | 0.032653 | 0.032653 | 0.97416 | -0.49722 | 0.97435 | -0.49355 | 8.9707
49 | 0.020922 | 0.0052454 | -0.02092 | -0.0052443 | 1.902e-06 | 1.1554e-06 | 0.031959 | 0.031959 | 0.031959 | 0.97416 | -0.49722 | 0.97406 | -0.49913 | 8.7799
50 | -0.022991 | -0.0057653 | 0.023 | 0.0057711 | 9.4426e-06 | 5.7888e-06 | 0.035113 | 0.035113 | 0.035113 | 0.97435 | -0.49355 | 0.97478 | -0.48494 | 9.6463
51 | 0.019316 | 0.0048424 | -0.019313 | -0.0048403 | 3.4449e-06 | 2.0734e-06 | 0.029509 | 0.029509 | 0.029509 | 0.97406 | -0.49913 | 0.97387 | -0.50287 | 8.1069
52 | -0.02349 | -0.0058937 | 0.023543 | 0.0059266 | 5.3633e-05 | 3.2935e-05 | 0.035859 | 0.035859 | 0.035859 | 0.97478 | -0.48494 | 0.97721 | -0.43717 | 9.8515
53 | -0.023543 | -0.0059266 | 0.023578 | 0.0059483 | 3.5307e-05 | 2.1678e-05 | 0.035859 | 0.035859 | 0.035859 | 0.97721 | -0.43717 | 0.97881 | -0.40584 | 9.8514

## res_trafo
| p_hv_mw | q_hv_mvar | p_lv_mw | q_lv_mvar | pl_mw | ql_mvar | i_hv_ka | i_lv_ka | vm_hv_pu | va_hv_degree | vm_lv_pu | va_lv_degree | loading_percent
0 | -1.2729e-15 | -1.3162e-15 | 0.00165 | 1.2699e-07 | 0.00165 | 1.2699e-07 | 5.2857e-17 | 0.0023815 | 0.99998 | 149.9956 | 1 | 0 | 0.2619

## res_ext_grid
| p_mw | q_mvar
0 | 0.41563 | 0.10682

## res_load
| p_mw | q_mvar
0 | 0.0096029 | 0.0024067
1 | 0.010346 | 0.002593
2 | 0.028001 | 0.0070176
3 | 0.011487 | 0.002879
4 | 0.0093764 | 0.0023499
5 | 0.013581 | 0.0034038
6 | 0.0071315 | 0.0017873
7 | 0.058983 | 0.014782
8 | 0.072371 | 0.018138
9 | 0.003252 | 0.00081503
10 | 0.012677 | 0.003177
11 | 0.012435 | 0.0031166
12 | 0.067656 | 0.016956
13 | 0.00231 | 0.00057894
14 | 0.00077351 | 0.00019386
15 | 0.0054807 | 0.0013736
16 | 0.018923 | 0.0047425
17 | 0.0040673 | 0.0010193
18 | 0.0008715 | 0.00021842
19 | 0.00090586 | 0.00022703
20 | 0.0043576 | 0.0010921
21 | 0.00018885 | 4.733e-05
22 | 0.014136 | 0.0035429
23 | 0.0059455 | 0.0014901
24 | 0.002109 | 0.00052857
25 | 0.00059944 | 0.00015023
26 | 0.00076978 | 0.00019293
27 | 0.00076404 | 0.00019149
28 | 0.00077275 | 0.00019367
29 | 0.00074655 | 0.0001871
30 | 0.00068766 | 0.00017234
31 | 0.0012064 | 0.00030236
32 | 0.00045475 | 0.00011397
33 | 0.0016104 | 0.0004036
34 | 0.0016035 | 0.00040189
35 | 0.00048932 | 0.00012263
36 | 0.019313 | 0.0048403

## dtypes
| element | column | dtype
0 | bus | name | object
1 | bus | vn_kv | float64
2 | bus | type | object
3 | bus | zone | object
4 | bus | in_service | bool
5 | load | name | object
6 | load | bus | uint32
7 | load | p_mw | float64
8 | load | q_mvar | float64
9 | load | const_z_percent | float64
10 | load | const_i_percent | float64
11 | load | sn_mva | float64
12 | load | scaling | float64
13 | load | in_service | bool
14 | load | type | object
15 | ext_grid | name | object
16 | ext_grid | bus | uint32
17 | ext_grid | vm_pu | float64
18 | ext_grid | va_degree | float64
19 | ext_grid | slack_weight | float64
20 | ext_grid | in_service | bool
21 | line | name | object
22 | line | std_type | object
23 | line | from_bus | uint32
24 | line | to_bus | uint32
25 | line | length_km | float64
26 | line | r_ohm_per_km | float64
27 | line | x_ohm_per_km | float64
28 | line | c_nf_per_km | float64
29 | line | g_us_per_km | float64
30 | line | max_i_ka | float64
31 | line | df | float64
32 | line | parallel | uint32
33 | line | type | object
34 | line | in_service | bool
35 | trafo | name | object
36 | trafo | std_type | object
37 | trafo | hv_bus | uint32
38 | trafo | lv_bus | uint32
39 | trafo | sn_mva | float64
40 | trafo | vn_hv_kv | float64
41 | trafo | vn_lv_kv | float64
42 | trafo | vk_percent | float64
43 | trafo | vkr_percent | float64
44 | trafo | pfe_kw | float64
45 | trafo | i0_percent | float64
46 | trafo | shift_degree | float64
47 | trafo | tap_side | object
48 | trafo | tap_neutral | int32
49 | trafo | tap_min | int32
50 | trafo | tap_max | int32
51 | trafo | tap_step_percent | float64
52 | trafo | tap_step_degree | float64
53 | trafo | tap_pos | int32
54 | trafo | tap_phase_shifter | bool
55 | trafo | parallel | uint32
56 | trafo | df | float64
57 | trafo | in_service | bool
58 | line_geodata | coords | object
59 | bus_geodata | x | float64
60 | bus_geodata | y | float64
61 | bus_geodata | coords | object
62 | res_bus | vm_pu | float64
63 | res_bus | va_degree | float64
64 | res_bus | p_mw | float64
65 | res_bus | q_mvar | float64
66 | res_line | p_from_mw | float64
67 | res_line | q_from_mvar | float64
68 | res_line | p_to_mw | float64
69 | res_line | q_to_mvar | float64
70 | res_line | pl_mw | float64
71 | res_line | ql_mvar | float64
72 | res_line | i_from_ka | float64
73 | res_line | i_to_ka | float64
74 | res_line | i_ka | float64
75 | res_line | vm_from_pu | float64
76 | res_line | va_from_degree | float64
77 | res_line | vm_to_pu | float64
78 | res_line | va_to_degree | float64
79 | res_line | loading_percent | float64
80 | res_trafo | p_hv_mw | float64
81 | res_trafo | q_hv_mvar | float64
82 | res_trafo | p_lv_mw | float64
83 | res_trafo | q_lv_mvar | float64
84 | res_trafo | pl_mw | float64
85 | res_trafo | ql_mvar | float64
86 | res_trafo | i_hv_ka | float64
87 | res_trafo | i_lv_ka | float64
88 | res_trafo | vm_hv_pu | float64
89 | res_trafo | va_hv_degree | float64
90 | res_trafo | vm_lv_pu | float64
91 | res_trafo | va_lv_degree | float64
92 | res_trafo | loading_percent | float64
93 | res_ext_grid | p_mw | float64
94 | res_ext_grid | q_mvar | float64
95 | res_load | p_mw | float64
96 | res_load | q_mvar | float64

## parameters
| version | format_version | converged | OPF_converged | name | f_hz | sn_mva
0 | 2.14.6 | 2.14.0 | TRUE | FALSE |  | 50 | 1