## bus
| name | vn_kv | type | zone | in_service
0 | bus_LV_2-17_0_4_node_0 | 0.4 | n |  | TRUE
1 | bus_LV_2-17_0_4_node_1 | 0.4 | n |  | TRUE
2 | bus_LV_2-17_0_4_node_2 | 0.4 | n |  | TRUE
3 | bus_LV_2-17_0_4_node_3 | 0.4 | n |  | TRUE
4 | bus_LV_2-17_0_4_node_14 | 0.4 | n |  | TRUE
5 | bus_LV_2-17_0_4_node_20 | 0.4 | n |  | TRUE
6 | bus_LV_2-17_0_4_node_12 | 0.4 | n |  | TRUE
7 | bus_LV_2-17_0_4_node_22 | 0.4 | n |  | TRUE
8 | bus_LV_2-17_0_4_node_18 | 0.4 | n |  | TRUE
9 | bus_LV_2-17_0_4_node_4 | 0.4 | n |  | TRUE
10 | bus_LV_2-17_0_4_node_5 | 0.4 | n |  | TRUE
11 | bus_LV_2-17_0_4_node_6 | 0.4 | n |  | TRUE
12 | bus_LV_2-17_0_4_node_7 | 0.4 | n |  | TRUE
13 | bus_LV_2-17_0_4_node_8 | 0.4 | n |  | TRUE
14 | bus_LV_2-17_0_4_node_9 | 0.4 | n |  | TRUE
15 | bus_LV_2-17_0_4_node_31 | 0.4 | n |  | TRUE
16 | bus_LV_2-17_0_4_node_26 | 0.4 | n |  | TRUE
17 | bus_LV_2-17_0_4_node_29 | 0.4 | n |  | TRUE
18 | bus_LV_2-17_0_4_node_25 | 0.4 | n |  | TRUE
19 | bus_LV_2-17_0_4_node_10 | 0.4 | n |  | TRUE
20 | bus_LV_2-17_0_4_node_11 | 0.4 | n |  | TRUE
21 | bus_LV_2-17_0_4_node_13 | 0.4 | n |  | TRUE
22 | bus_LV_2-17_0_4_node_15 | 0.4 | n |  | TRUE
23 | bus_LV_2-17_0_4_node_33 | 0.4 | n |  | TRUE
24 | bus_LV_2-17_0_4_node_16 | 0.4 | n |  | TRUE
25 | bus_LV_2-17_0_4_node_17 | 0.4 | n |  | TRUE
26 | bus_LV_2-17_0_4_node_19 | 0.4 | n |  | TRUE
27 | bus_LV_2-17_0_4_node_21 | 0.4 | n |  | TRUE
28 | bus_LV_2-17_0_4_node_24 | 0.4 | n |  | TRUE
29 | bus_LV_2-17_0_4_node_27 | 0.4 | n |  | TRUE
30 | bus_LV_2-17_0_4_node_28 | 0.4 | n |  | TRUE
31 | bus_LV_2-17_0_4_node_30 | 0.4 | n |  | TRUE
32 | bus_LV_2-17_0_4_node_32 | 0.4 | n |  | TRUE
33 | bus_LV_2-17_0_4_node_39 | 0.4 | n |  | TRUE
34 | bus_LV_2-17_0_4_node_42 | 0.4 | n |  | TRUE
35 | bus_LV_2-17_0_4_node_36 | 0.4 | n |  | TRUE
36 | bus_LV_2-17_0_4_node_37 | 0.4 | n |  | TRUE
37 | bus_LV_2-17_0_4_node_38 | 0.4 | n |  | TRUE
38 | bus_LV_2-17_0_4_node_41 | 0.4 | n |  | TRUE
39 | bus_LV_2-17_0_4_node_40 | 0.4 | n |  | TRUE
40 | bus_LV_2-17_0_4_node_43 | 0.4 | n |  | TRUE
41 | bus_LV_2-17_0_4_node_44 | 0.4 | n |  | TRUE
42 | bus_LV_2-17_0_4_node_45 | 0.4 | n |  | TRUE
43 | bus_MV_349_0_node_122 | 20 | n |  | TRUE

## load
| name | bus | p_mw | q_mvar | const_z_percent | const_i_percent | sn_mva | scaling | in_service | type
0 | LV_2-17_0_4_load_0 | 0 | 0.0092014 | 0.0023061 | 0 | 0 |  | 1 | TRUE | wye
1 | LV_2-17_0_4_load_3 | 3 | 0.0059965 | 0.0015029 | 0 | 0 |  | 1 | TRUE | wye
2 | LV_2-17_0_4_load_14 | 4 | 0.00048434 | 0.00012139 | 0 | 0 |  | 1 | TRUE | wye
3 | LV_2-17_0_4_load_22 | 7 | 0.00073604 | 0.00018447 | 0 | 0 |  | 1 | TRUE | wye
4 | LV_2-17_0_4_load_18 | 8 | 0.00079834 | 0.00020008 | 0 | 0 |  | 1 | TRUE | wye
5 | LV_2-17_0_4_load_4 | 9 | 0.048321 | 0.01211 | 0 | 0 |  | 1 | TRUE | wye
6 | LV_2-17_0_4_load_5 | 10 | 0.036984 | 0.009269 | 0 | 0 |  | 1 | TRUE | wye
7 | LV_2-17_0_4_load_7 | 12 | 0.064244 | 0.016101 | 0 | 0 |  | 1 | TRUE | wye
8 | LV_2-17_0_4_load_8 | 13 | 0.001141 | 0.00028595 | 0 | 0 |  | 1 | TRUE | wye
9 | LV_2-17_0_4_load_9 | 14 | 0.0024329 | 0.00060974 | 0 | 0 |  | 1 | TRUE | wye
10 | LV_2-17_0_4_load_31 | 15 | 0.032273 | 0.0080883 | 0 | 0 |  | 1 | TRUE | wye
11 | LV_2-17_0_4_load_26 | 16 | 0.00088125 | 0.00022086 | 0 | 0 |  | 1 | TRUE | wye
12 | LV_2-17_0_4_load_10 | 19 | 0.0034808 | 0.00087237 | 0 | 0 |  | 1 | TRUE | wye
13 | LV_2-17_0_4_load_11 | 20 | 0.013585 | 0.0034048 | 0 | 0 |  | 1 | TRUE | wye
14 | LV_2-17_0_4_load_13 | 21 | 0.0091427 | 0.0022914 | 0 | 0 |  | 1 | TRUE | wye
15 | LV_2-17_0_4_load_15 | 22 | 0.0059288 | 0.0014859 | 0 | 0 |  | 1 | TRUE | wye
16 | LV_2-17_0_4_load_33 | 23 | 0.00095014 | 0.00023813 | 0 | 0 |  | 1 | TRUE | wye
17 | LV_2-17_0_4_load_16 | 24 | 0.00043825 | 0.00010984 | 0 | 0 |  | 1 | TRUE | wye
18 | LV_2-17_0_4_load_17 | 25 | 0.00032385 | 8.1163e-05 | 0 | 0 |  | 1 | TRUE | wye
19 | LV_2-17_0_4_load_19 | 26 | 0.00051785 | 0.00012978 | 0 | 0 |  | 1 | TRUE | wye
20 | LV_2-17_0_4_load_21 | 27 | 0.00018366 | 4.603e-05 | 0 | 0 |  | 1 | TRUE | wye
21 | LV_2-17_0_4_load_24 | 28 | 0.00020994 | 5.2615e-05 | 0 | 0 |  | 1 | TRUE | wye
22 | LV_2-17_0_4_load_27 | 29 | 0.0076749 | 0.0019235 | 0 | 0 |  | 1 | TRUE | wye
23 | LV_2-17_0_4_load_28 | 30 | 0.041909 | 0.010503 | 0 | 0 |  | 1 | TRUE | wye
24 | LV_2-17_0_4_load_30 | 31 | 0.019011 | 0.0047646 | 0 | 0 |  | 1 | TRUE | wye
25 | LV_2-17_0_4_load_32 | 32 | 0.0060231 | 0.0015095 | 0 | 0 |  | 1 | TRUE | wye
26 | LV_2-17_0_4_load_42 | 34 | 0.067366 | 0.016884 | 0 | 0 |  | 1 | TRUE | wye
27 | LV_2-17_0_4_load_36 | 35 | 0.0077359 | 0.0019388 | 0 | 0 |  | 1 | TRUE | wye
28 | LV_2-17_0_4_load_41 | 38 | 0.00014901 | 3.7346e-05 | 0 | 0 |  | 1 | TRUE | wye
29 | LV_2-17_0_4_load_40 | 39 | 0.00014869 | 3.7266e-05 | 0 | 0 |  | 1 | TRUE | wye
30 | LV_2-17_0_4_load_43 | 40 | 0.011861 | 0.0029726 | 0 | 0 |  | 1 | TRUE | wye
31 | LV_2-17_0_4_load_44 | 41 | 0.014043 | 0.0035194 | 0 | 0 |  | 1 | TRUE | wye
32 | LV_2-17_0_4_load_45 | 42 | 0.00073777 | 0.0001849 | 0 | 0 |  | 1 | TRUE | wye

## ext_grid
| name | bus | vm_pu | va_degree | slack_weight | in_service
0 |  | 12 | 1 | 0 | 1 | TRUE

## line
| name | std_type | from_bus | to_bus | length_km | r_ohm_per_km | x_ohm_per_km | c_nf_per_km | g_us_per_km | max_i_ka | df | parallel | type | in_service
0 | LV_2-17_0_4_line_0 |  | 0 | 1 | 0.027351 | 0.125 | 0.08 | 261 | 0 | 0.364 | 1 | 1 | cs | TRUE
1 | LV_2-17_0_4_line_1 |  | 1 | 2 | 0.031192 | 0.125 | 0.08 | 261 | 0 | 0.364 | 1 | 1 | cs | TRUE
2 | LV_2-17_0_4_line_2 |  | 1 | 3 | 0.032085 | 0.125 | 0.08 | 261 | 0 | 0.364 | 1 | 1 | cs | TRUE
3 | LV_2-17_0_4_line_3 |  | 2 | 4 | 0.017425 | 0.125 | 0.08 | 261 | 0 | 0.364 | 1 | 1 | cs | TRUE
4 | LV_2-17_0_4_line_4 |  | 2 | 5 | 0.020862 | 0.125 | 0.08 | 261 | 0 | 0.364 | 1 | 1 | cs | TRUE
5 | LV_2-17_0_4_line_5 |  | 4 | 6 | 0.055197 | 0.125 | 0.08 | 261 | 0 | 0.364 | 1 | 1 | cs | TRUE
6 | LV_2-17_0_4_line_6 |  | 5 | 7 | 0.021491 | 0.125 | 0.08 | 261 | 0 | 0.364 | 1 | 1 | cs | TRUE
7 | LV_2-17_0_4_line_7 |  | 5 | 8 | 0.0099687 | 0.125 | 0.08 | 261 | 0 | 0.364 | 1 | 1 | cs | TRUE
8 | LV_2-17_0_4_line_8 |  | 6 | 22 | 0.043416 | 0.125 | 0.08 | 261 | 0 | 0.364 | 1 | 1 | cs | TRUE
9 | LV_2-17_0_4_line_9 |  | 6 | 19 | 0.032211 | 0.125 | 0.08 | 261 | 0 | 0.364 | 1 | 1 | cs | TRUE
10 | LV_2-17_0_4_line_10 |  | 7 | 13 | 0.016291 | 0.125 | 0.08 | 261 | 0 | 0.364 | 1 | 1 | cs | TRUE
11 | LV_2-17_0_4_line_11 |  | 8 | 24 | 0.00011702 | 0.125 | 0.08 | 261 | 0 | 0.364 | 1 | 1 | cs | TRUE
12 | LV_2-17_0_4_line_12 |  | 9 | 10 | 0.050769 | 0.125 | 0.08 | 261 | 0 | 0.364 | 1 | 1 | cs | TRUE
13 | LV_2-17_0_4_line_13 |  | 9 | 11 | 0.03831 | 0.125 | 0.08 | 261 | 0 | 0.364 | 1 | 1 | cs | TRUE
14 | LV_2-17_0_4_line_14 |  | 10 | 12 | 0.0096668 | 0.125 | 0.08 | 261 | 0 | 0.364 | 1 | 2 | cs | TRUE
15 | LV_2-17_0_4_line_15 |  | 11 | 13 | 0.019578 | 0.125 | 0.08 | 261 | 0 | 0.364 | 1 | 1 | cs | TRUE
16 | LV_2-17_0_4_line_16 |  | 11 | 14 | 0.025152 | 0.125 | 0.08 | 261 | 0 | 0.364 | 1 | 1 | cs | TRUE
17 | LV_2-17_0_4_line_17 |  | 12 | 15 | 0.019439 | 0.125 | 0.08 | 261 | 0 | 0.364 | 1 | 2 | cs | TRUE
18 | LV_2-17_0_4_line_18 |  | 14 | 16 | 0.015409 | 0.125 | 0.08 | 261 | 0 | 0.364 | 1 | 1 | cs | TRUE
19 | LV_2-17_0_4_line_19 |  | 15 | 17 | 0.010319 | 0.125 | 0.08 | 261 | 0 | 0.364 | 1 | 2 | cs | TRUE
20 | LV_2-17_0_4_line_20 |  | 16 | 18 | 0.030395 | 0.125 | 0.08 | 261 | 0 | 0.364 | 1 | 1 | cs | TRUE
21 | LV_2-17_0_4_line_21 |  | 17 | 32 | 0.043884 | 0.125 | 0.08 | 261 | 0 | 0.364 | 1 | 1 | cs | TRUE
22 | LV_2-17_0_4_line_22 |  | 17 | 29 | 0.015251 | 0.125 | 0.08 | 261 | 0 | 0.364 | 1 | 1 | cs | TRUE
23 | LV_2-17_0_4_line_23 |  | 18 | 28 | 0.044567 | 0.125 | 0.08 | 261 | 0 | 0.364 | 1 | 1 | cs | TRUE
24 | LV_2-17_0_4_line_24 |  | 19 | 20 | 0.0053981 | 0.125 | 0.08 | 261 | 0 | 0.364 | 1 | 1 | cs | TRUE
25 | LV_2-17_0_4_line_25 |  | 20 | 21 | 0.00041103 | 0.125 | 0.08 | 261 | 0 | 0.364 | 1 | 1 | cs | TRUE
26 | LV_2-17_0_4_line_26 |  | 22 | 23 | 0.030948 | 0.125 | 0.08 | 261 | 0 | 0.364 | 1 | 1 | cs | TRUE
27 | LV_2-17_0_4_line_27 |  | 24 | 25 | 0.0024025 | 0.125 | 0.08 | 261 | 0 | 0.364 | 1 | 1 | cs | TRUE
28 | LV_2-17_0_4_line_28 |  | 25 | 26 | 0.012111 | 0.125 | 0.08 | 261 | 0 | 0.364 | 1 | 1 | cs | TRUE
29 | LV_2-17_0_4_line_29 |  | 26 | 27 | 0.011568 | 0.125 | 0.08 | 261 | 0 | 0.364 | 1 | 1 | cs | TRUE
30 | LV_2-17_0_4_line_30 |  | 29 | 30 | 0.0053692 | 0.125 | 0.08 | 261 | 0 | 0.364 | 1 | 1 | cs | TRUE
31 | LV_2-17_0_4_line_31 |  | 30 | 31 | 0.047142 | 0.125 | 0.08 | 261 | 0 | 0.364 | 1 | 1 | cs | TRUE
32 | LV_2-17_0_4_line_32 |  | 31 | 33 | 0.093963 | 0.125 | 0.08 | 261 | 0 | 0.364 | 1 | 1 | cs | TRUE
33 | LV_2-17_0_4_line_33 |  | 32 | 34 | 0.020123 | 0.125 | 0.08 | 261 | 0 | 0.364 | 1 | 1 | cs | TRUE
34 | LV_2-17_0_4_line_34 |  | 33 | 36 | 0.026667 | 0.125 | 0.08 | 261 | 0 | 0.364 | 1 | 1 | cs | TRUE
35 | LV_2-17_0_4_line_35 |  | 34 | 40 | 0.019261 | 0.125 | 0.08 | 261 | 0 | 0.364 | 1 | 1 | cs | TRUE
36 | LV_2-17_0_4_line_36 |  | 35 | 36 | 0.079183 | 0.125 | 0.08 | 261 | 0 | 0.364 | 1 | 1 | cs | TRUE
37 | LV_2-17_0_4_line_37 |  | 36 | 37 | 0.045514 | 0.125 | 0.08 | 261 | 0 | 0.364 | 1 | 1 | cs | TRUE
38 | LV_2-17_0_4_line_38 |  | 37 | 38 | 0.063299 | 0.125 | 0.08 | 261 | 0 | 0.364 | 1 | 1 | cs | TRUE
39 | LV_2-17_0_4_line_39 |  | 38 | 39 | 0.0050265 | 0.125 | 0.08 | 261 | 0 | 0.364 | 1 | 1 | cs | TRUE
40 | LV_2-17_0_4_line_40 |  | 40 | 41 | 0.020312 | 0.125 | 0.08 | 261 | 0 | 0.364 | 1 | 1 | cs | TRUE
41 | LV_2-17_0_4_line_41 |  | 41 | 42 | 0.04474 | 0.125 | 0.08 | 261 | 0 | 0.364 | 1 | 1 | cs | TRUE

## trafo
| name | std_type | hv_bus | lv_bus | sn_mva | vn_hv_kv | vn_lv_kv | vk_percent | vkr_percent | pfe_kw | i0_percent | shift_degree | tap_side | tap_neutral | tap_min | tap_max | tap_step_percent | tap_step_degree | tap_pos | tap_phase_shifter | parallel | df | in_service
0 | LV_2-17_0_4_trafo_7 | 0.63 MVA 20/0.4 kV | 43 | 12 | 0.63 | 20 | 0.4 | 6 | 1.206 | 1.65 | 0.2619 | 150 | hv | 0 | -2 | 2 | 2.5 | 0 | 0 | FALSE | 1 | 1 | TRUE

## line_geodata
| x0 | y0 | x1 | y1 | x2 | y2 | x3 | y3 | x4 | y4
0 | 2676003.2946 | 1236072.6406 | 2675985.2649 | 1236052.0731
1 | 2676027.2165 | 1236052.5439 | 2676003.2946 | 1236072.6406
2 | 2676003.2946 | 1236072.6406 | 2675995.7949 | 1236086.8323 | 2675983.5662 | 1236097.2026
3 | 2676027.2165 | 1236052.5439 | 2676030.2967 | 1236035.3937
4 | 2676027.2165 | 1236052.5439 | 2676034.1211 | 1236054.7004 | 2676035.94 | 1236056.2692 | 2676044.1967 | 1236063.9357
5 | 2675995.159 | 1235992.8259 | 2676030.2967 | 1236035.3937
6 | 2676044.1967 | 1236063.9357 | 2676060.1618 | 1236049.5496
7 | 2676044.1967 | 1236063.9357 | 2676036.7907 | 1236070.6084
8 | 2675995.159 | 1235992.8259 | 2675961.9303 | 1236020.7685
9 | 2675995.159 | 1235992.8259 | 2676019.8141 | 1235972.0974
10 | 2676072.2644 | 1236038.6441 | 2676072.2644 | 1236038.6441 | 2676060.1618 | 1236049.5496
11 | 2676036.7907 | 1236070.6084 | 2676036.7037 | 1236070.6868
12 | 2676111.7587 | 1236003.3431 | 2676149.5362 | 1235969.4267
13 | 2676090.4835 | 1236032.4843 | 2676090.4474 | 1236027.0356 | 2676091.3869 | 1236021.6328 | 2676111.7587 | 1236003.3431
14 | 2676149.5362 | 1235969.4267 | 2676156.7294 | 1235962.9687
15 | 2676090.4835 | 1236032.4843 | 2676086.0019 | 1236032.5936 | 2676078.3262 | 1236035.1082 | 2676072.2644 | 1236038.6441
16 | 2676090.4835 | 1236032.4843 | 2676092.4299 | 1236038.2799 | 2676095.5806 | 1236043.9908 | 2676101.6086 | 1236051.362 | 2676103.4189 | 1236053.747
17 | 2676171.1941 | 1235949.9823 | 2676156.7294 | 1235962.9687
18 | 2676103.4189 | 1236053.747 | 2676112.7356 | 1236066.0209
19 | 2676178.8729 | 1235943.0884 | 2676171.1941 | 1235949.9823
20 | 2676131.1092 | 1236090.2334 | 2676121.8587 | 1236078.0398 | 2676112.7356 | 1236066.0209
21 | 2676178.8729 | 1235943.0884 | 2676153.5712 | 1235907.2326
22 | 2676178.8729 | 1235943.0884 | 2676190.1243 | 1235932.793
23 | 2676131.1092 | 1236090.2334 | 2676166.8353 | 1236063.5908
24 | 2676019.8141 | 1235972.0974 | 2676023.946 | 1235968.6236
25 | 2676024.2606 | 1235968.3591 | 2676023.946 | 1235968.6236
26 | 2675935.1381 | 1236036.1384 | 2675938.3073 | 1236034.3611 | 2675959.3559 | 1236022.9334 | 2675961.9303 | 1236020.7685
27 | 2676036.7037 | 1236070.6868 | 2676034.9189 | 1236072.2949
28 | 2676034.9189 | 1236072.2949 | 2676025.9216 | 1236080.4013
29 | 2676017.3277 | 1236088.1443 | 2676025.9216 | 1236080.4013
30 | 2676190.1243 | 1235932.793 | 2676194.0854 | 1235929.1685
31 | 2676194.0854 | 1235929.1685 | 2676206.3266 | 1235917.9675 | 2676221.7867 | 1235903.3334 | 2676230.2801 | 1235899.6398
32 | 2676230.2801 | 1235899.6398 | 2676317.9217 | 1235933.5215
33 | 2676141.9695 | 1235890.7906 | 2676146.941 | 1235897.8368 | 2676153.5712 | 1235907.2326
34 | 2676317.9217 | 1235933.5215 | 2676343.9526 | 1235939.649
35 | 2676141.9695 | 1235890.7906 | 2676130.8655 | 1235875.0526
36 | 2676343.9526 | 1235939.649 | 2676343.8667 | 1235915.7202 | 2676349.5545 | 1235863.5907 | 2676349.8376 | 1235860.7893
37 | 2676343.9526 | 1235939.649 | 2676353.601 | 1235942.0635 | 2676389.1587 | 1235938.8738
38 | 2676389.1587 | 1235938.8738 | 2676398.0354 | 1235908.3335 | 2676394.5792 | 1235902.852 | 2676369.6709 | 1235900.5527
39 | 2676364.6657 | 1235900.0907 | 2676369.6709 | 1235900.5527
40 | 2676119.1553 | 1235858.4557 | 2676130.8655 | 1235875.0526
41 | 2676119.1553 | 1235858.4557 | 2676093.3624 | 1235821.8991

## bus_geodata
| x | y | coords
0 | 2675985.2649 | 1236052.0731
1 | 2676003.2946 | 1236072.6406
2 | 2676027.2165 | 1236052.5439
3 | 2675983.5662 | 1236097.2026
4 | 2676030.2967 | 1236035.3937
5 | 2676044.1967 | 1236063.9357
6 | 2675995.159 | 1235992.8259
7 | 2676060.1618 | 1236049.5496
8 | 2676036.7907 | 1236070.6084
9 | 2676111.7587 | 1236003.3431
10 | 2676149.5362 | 1235969.4267
11 | 2676090.4835 | 1236032.4843
12 | 2676156.7294 | 1235962.9687
13 | 2676072.2644 | 1236038.6441
14 | 2676103.4189 | 1236053.747
15 | 2676171.1941 | 1235949.9823
16 | 2676112.7356 | 1236066.0209
17 | 2676178.8729 | 1235943.0884
18 | 2676131.1092 | 1236090.2334
19 | 2676019.8141 | 1235972.0974
20 | 2676023.946 | 1235968.6236
21 | 2676024.2606 | 1235968.3591
22 | 2675961.9303 | 1236020.7685
23 | 2675935.1381 | 1236036.1384
24 | 2676036.7037 | 1236070.6868
25 | 2676034.9189 | 1236072.2949
26 | 2676025.9216 | 1236080.4013
27 | 2676017.3277 | 1236088.1443
28 | 2676166.8353 | 1236063.5908
29 | 2676190.1243 | 1235932.793
30 | 2676194.0854 | 1235929.1685
31 | 2676230.2801 | 1235899.6398
32 | 2676153.5712 | 1235907.2326
33 | 2676317.9217 | 1235933.5215
34 | 2676141.9695 | 1235890.7906
35 | 2676349.8376 | 1235860.7893
36 | 2676343.9526 | 1235939.649
37 | 2676389.1587 | 1235938.8738
38 | 2676369.6709 | 1235900.5527
39 | 2676364.6657 | 1235900.0907
40 | 2676130.8655 | 1235875.0526
41 | 2676119.1553 | 1235858.4557
42 | 2676093.3624 | 1235821.8991
43 | 2676178.8729 | 1235943.0884

## line_std_types
| c_nf_per_km | r_ohm_per_km | x_ohm_per_km | max_i_ka | type | q_mm2 | alpha | voltage_rating
NAYY 4x50 SE | 210 | 0.642 | 0.083 | 0.142 | cs | 50 | 0.00403 | LV
NAYY 4x120 SE | 264 | 0.225 | 0.08 | 0.242 | cs | 120 | 0.00403 | LV
NAYY 4x150 SE | 261 | 0.208 | 0.08 | 0.27 | cs | 150 | 0.00403 | LV
NA2XS2Y 1x95 RM/25 12/20 kV | 216 | 0.313 | 0.132 | 0.252 | cs | 95 | 0.00403 | MV
NA2XS2Y 1x185 RM/25 12/20 kV | 273 | 0.161 | 0.117 | 0.362 | cs | 185 | 0.00403 | MV
NA2XS2Y 1x240 RM/25 12/20 kV | 304 | 0.122 | 0.112 | 0.421 | cs | 240 | 0.00403 | MV
NA2XS2Y 1x95 RM/25 6/10 kV | 315 | 0.313 | 0.123 | 0.249 | cs | 95 | 0.00403 | MV
NA2XS2Y 1x185 RM/25 6/10 kV | 406 | 0.161 | 0.11 | 0.358 | cs | 185 | 0.00403 | MV
NA2XS2Y 1x240 RM/25 6/10 kV | 456 | 0.122 | 0.105 | 0.416 | cs | 240 | 0.00403 | MV
NA2XS2Y 1x150 RM/25 12/20 kV | 250 | 0.206 | 0.116 | 0.319 | cs | 150 | 0.00403 | MV
NA2XS2Y 1x120 RM/25 12/20 kV | 230 | 0.253 | 0.119 | 0.283 | cs | 120 | 0.00403 | MV
NA2XS2Y 1x70 RM/25 12/20 kV | 190 | 0.443 | 0.132 | 0.22 | cs | 70 | 0.00403 | MV
NA2XS2Y 1x150 RM/25 6/10 kV | 360 | 0.206 | 0.11 | 0.315 | cs | 150 | 0.00403 | MV
NA2XS2Y 1x120 RM/25 6/10 kV | 340 | 0.253 | 0.113 | 0.28 | cs | 120 | 0.00403 | MV
NA2XS2Y 1x70 RM/25 6/10 kV | 280 | 0.443 | 0.123 | 0.217 | cs | 70 | 0.00403 | MV
N2XS(FL)2Y 1x120 RM/35 64/110 kV | 112 | 0.153 | 0.166 | 0.366 | cs | 120 | 0.00393 | HV
N2XS(FL)2Y 1x185 RM/35 64/110 kV | 125 | 0.099 | 0.156 | 0.457 | cs | 185 | 0.00393 | HV
N2XS(FL)2Y 1x240 RM/35 64/110 kV | 135 | 0.075 | 0.149 | 0.526 | cs | 240 | 0.00393 | HV
N2XS(FL)2Y 1x300 RM/35 64/110 kV | 144 | 0.06 | 0.144 | 0.588 | cs | 300 | 0.00393 | HV
15-AL1/3-ST1A 0.4 | 11 | 1.8769 | 0.35 | 0.105 | ol | 16 | 0.00403 | LV
24-AL1/4-ST1A 0.4 | 11.25 | 1.2012 | 0.335 | 0.14 | ol | 24 | 0.00403 | LV
48-AL1/8-ST1A 0.4 | 12.2 | 0.5939 | 0.3 | 0.21 | ol | 48 | 0.00403 | LV
94-AL1/15-ST1A 0.4 | 13.2 | 0.306 | 0.29 | 0.35 | ol | 94 | 0.00403 | LV
34-AL1/6-ST1A 10.0 | 9.7 | 0.8342 | 0.36 | 0.17 | ol | 34 | 0.00403 | MV
48-AL1/8-ST1A 10.0 | 10.1 | 0.5939 | 0.35 | 0.21 | ol | 48 | 0.00403 | MV
70-AL1/11-ST1A 10.0 | 10.4 | 0.4132 | 0.339 | 0.29 | ol | 70 | 0.00403 | MV
94-AL1/15-ST1A 10.0 | 10.75 | 0.306 | 0.33 | 0.35 | ol | 94 | 0.00403 | MV
122-AL1/20-ST1A 10.0 | 11.1 | 0.2376 | 0.323 | 0.41 | ol | 122 | 0.00403 | MV
149-AL1/24-ST1A 10.0 | 11.25 | 0.194 | 0.315 | 0.47 | ol | 149 | 0.00403 | MV
34-AL1/6-ST1A 20.0 | 9.15 | 0.8342 | 0.382 | 0.17 | ol | 34 | 0.00403 | MV
48-AL1/8-ST1A 20.0 | 9.5 | 0.5939 | 0.372 | 0.21 | ol | 48 | 0.00403 | MV
70-AL1/11-ST1A 20.0 | 9.7 | 0.4132 | 0.36 | 0.29 | ol | 70 | 0.00403 | MV
94-AL1/15-ST1A 20.0 | 10 | 0.306 | 0.35 | 0.35 | ol | 94 | 0.00403 | MV
122-AL1/20-ST1A 20.0 | 10.3 | 0.2376 | 0.344 | 0.41 | ol | 122 | 0.00403 | MV
149-AL1/24-ST1A 20.0 | 10.5 | 0.194 | 0.337 | 0.47 | ol | 149 | 0.00403 | MV
184-AL1/30-ST1A 20.0 | 10.75 | 0.1571 | 0.33 | 0.535 | ol | 184 | 0.00403 | MV
243-AL1/39-ST1A 20.0 | 11 | 0.1188 | 0.32 | 0.645 | ol | 243 | 0.00403 | MV
48-AL1/8-ST1A 110.0 | 8 | 0.5939 | 0.46 | 0.21 | ol | 48 | 0.00403 | HV
70-AL1/11-ST1A 110.0 | 8.4 | 0.4132 | 0.45 | 0.29 | ol | 70 | 0.00403 | HV
94-AL1/15-ST1A 110.0 | 8.65 | 0.306 | 0.44 | 0.35 | ol | 94 | 0.00403 | HV
122-AL1/20-ST1A 110.0 | 8.5 | 0.2376 | 0.43 | 0.41 | ol | 122 | 0.00403 | HV
149-AL1/24-ST1A 110.0 | 8.75 | 0.194 | 0.41 | 0.47 | ol | 149 | 0.00403 | HV
184-AL1/30-ST1A 110.0 | 8.8 | 0.1571 | 0.4 | 0.535 | ol | 184 | 0.00403 | HV
243-AL1/39-ST1A 110.0 | 9 | 0.1188 | 0.39 | 0.645 | ol | 243 | 0.00403 | HV
305-AL1/39-ST1A 110.0 | 9.2 | 0.0949 | 0.38 | 0.74 | ol | 305 | 0.00403 | HV
490-AL1/64-ST1A 110.0 | 9.75 | 0.059 | 0.37 | 0.96 | ol | 490 | 0.00403 | HV
679-AL1/86-ST1A 110.0 | 9.95 | 0.042 | 0.36 | 1.15 | ol | 679 | 0.00403 | HV
490-AL1/64-ST1A 220.0 | 10 | 0.059 | 0.285 | 0.96 | ol | 490 | 0.00403 | HV
679-AL1/86-ST1A 220.0 | 11.7 | 0.042 | 0.275 | 1.15 | ol | 679 | 0.00403 | HV
490-AL1/64-ST1A 380.0 | 11 | 0.059 | 0.253 | 0.96 | ol | 490 | 0.00403 | HV
679-AL1/86-ST1A 380.0 | 14.6 | 0.042 | 0.25 | 1.15 | ol | 679 | 0.00403 | HV

## trafo_std_types
| i0_percent | pfe_kw | vkr_percent | sn_mva | vn_lv_kv | vn_hv_kv | vk_percent | shift_degree | vector_group | tap_side | tap_neutral | tap_min | tap_max | tap_step_degree | tap_step_percent | tap_phase_shifter
160 MVA 380/110 kV | 0.06 | 60 | 0.25 | 160 | 110 | 380 | 12.2 | 0 | Yy0 | hv | 0 | -9 | 9 | 0 | 1.5 | FALSE
100 MVA 220/110 kV | 0.06 | 55 | 0.26 | 100 | 110 | 220 | 12 | 0 | Yy0 | hv | 0 | -9 | 9 | 0 | 1.5 | FALSE
63 MVA 110/20 kV | 0.04 | 22 | 0.32 | 63 | 20 | 110 | 18 | 150 | YNd5 | hv | 0 | -9 | 9 | 0 | 1.5 | FALSE
40 MVA 110/20 kV | 0.05 | 18 | 0.34 | 40 | 20 | 110 | 16.2 | 150 | YNd5 | hv | 0 | -9 | 9 | 0 | 1.5 | FALSE
25 MVA 110/20 kV | 0.07 | 14 | 0.41 | 25 | 20 | 110 | 12 | 150 | YNd5 | hv | 0 | -9 | 9 | 0 | 1.5 | FALSE
63 MVA 110/10 kV | 0.04 | 22 | 0.32 | 63 | 10 | 110 | 18 | 150 | YNd5 | hv | 0 | -9 | 9 | 0 | 1.5 | FALSE
40 MVA 110/10 kV | 0.05 | 18 | 0.34 | 40 | 10 | 110 | 16.2 | 150 | YNd5 | hv | 0 | -9 | 9 | 0 | 1.5 | FALSE
25 MVA 110/10 kV | 0.07 | 14 | 0.41 | 25 | 10 | 110 | 12 | 150 | YNd5 | hv | 0 | -9 | 9 | 0 | 1.5 | FALSE
0.25 MVA 20/0.4 kV | 0.32 | 0.8 | 1.44 | 0.25 | 0.4 | 20 | 6 | 150 | Yzn5 | hv | 0 | -2 | 2 | 0 | 2.5 | FALSE
0.4 MVA 20/0.4 kV | 0.3375 | 1.35 | 1.425 | 0.4 | 0.4 | 20 | 6 | 150 | Dyn5 | hv | 0 | -2 | 2 | 0 | 2.5 | FALSE
0.63 MVA 20/0.4 kV | 0.2619 | 1.65 | 1.206 | 0.63 | 0.4 | 20 | 6 | 150 | Dyn5 | hv | 0 | -2 | 2 | 0 | 2.5 | FALSE
0.25 MVA 10/0.4 kV | 0.24 | 0.6 | 1.2 | 0.25 | 0.4 | 10 | 4 | 150 | Dyn5 | hv | 0 | -2 | 2 | 0 | 2.5 | FALSE
0.4 MVA 10/0.4 kV | 0.2375 | 0.95 | 1.325 | 0.4 | 0.4 | 10 | 4 | 150 | Dyn5 | hv | 0 | -2 | 2 | 0 | 2.5 | FALSE
0.63 MVA 10/0.4 kV | 0.1873 | 1.18 | 1.0794 | 0.63 | 0.4 | 10 | 4 | 150 | Dyn5 | hv | 0 | -2 | 2 | 0 | 2.5 | FALSE

## trafo3w_std_types
| sn_hv_mva | sn_mv_mva | sn_lv_mva | vn_hv_kv | vn_mv_kv | vn_lv_kv | vk_hv_percent | vk_mv_percent | vk_lv_percent | vkr_hv_percent | vkr_mv_percent | vkr_lv_percent | pfe_kw | i0_percent | shift_mv_degree | shift_lv_degree | vector_group | tap_side | tap_neutral | tap_min | tap_max | tap_step_percent
63/25/38 MVA 110/20/10 kV | 63 | 25 | 38 | 110 | 20 | 10 | 10.4 | 10.4 | 10.4 | 0.28 | 0.32 | 0.35 | 35 | 0.89 | 0 | 0 | YN0yn0yn0 | hv | 0 | -10 | 10 | 1.2
63/25/38 MVA 110/10/10 kV | 63 | 25 | 38 | 110 | 10 | 10 | 10.4 | 10.4 | 10.4 | 0.28 | 0.32 | 0.35 | 35 | 0.89 | 0 | 0 | YN0yn0yn0 | hv | 0 | -10 | 10 | 1.2

## fuse_std_types
| fuse_type | i_rated_a | t_avg | t_min | t_total | x_avg | x_min | x_total
HV 100A | HV 100A | 100 | 0 | [10.0, 3.64, 0.854, 0.281, 0.1, 0.0531, 0.022, 0.01] | [10.0, 4.267, 1.21, 0.403, 0.1, 0.058, 0.022, 0.01] | 0 | [300.0, 350.0, 450.0, 550.0, 700.0, 850.0, 1200.0, 1752.0] | [600.0, 700.0, 900.0, 1150.0, 1665.0, 2000.0, 3000.0, 4313.0]
HV 10A | HV 10A | 10 | 0 | [10.0, 1675.0, 0.344, 0.156, 0.1, 0.0417, 0.0171, 0.01] | [10.0, 1.3, 0.3, 0.155, 0.1, 0.0555, 0.023, 0.01] | 0 | [30.0, 32.0, 35.0, 37.0, 39.0, 50.0, 70.0, 88.0] | [60.0, 70.0, 80.0, 87.0, 94.0, 110.0, 150.0, 216.0]
HV 125A | HV 125A | 125 | 0 | [10.0, 1.82, 0.344, 0.1, 0.0467, 0.0269, 0.01] | [10.0, 2.478, 0.426, 0.1, 0.0427, 0.0211, 0.01] | 0 | [375.0, 500.0, 700.0, 925.0, 1200.0, 1500.0, 2341.0] | [750.0, 1000.0, 1500.0, 2200.0, 3000.0, 4000.0, 5765.0]
HV 160A | HV 160A | 160 | 0 | [10.0, 4.15, 1.03, 0.198, 0.1, 0.051, 0.0172, 0.01] | [10.0, 2.3, 0.734, 0.274, 0.1, 0.046, 0.0177, 0.01] | 0 | [480.0, 550.0, 700.0, 1000.0, 1260.0, 1600.0, 2500.0, 3227.0] | [960.0, 1300.0, 1700.0, 2200.0, 2996.0, 4000.0, 6000.0, 7946.0]
HV 16A | HV 16A | 16 | 0 | [10.0, 0.352, 0.164, 0.1, 0.0649, 0.0342, 0.01] | [10.0, 2.34, 0.722, 0.181, 0.1, 0.055, 0.0296, 0.01] | 0 | [48.0, 60.0, 65.0, 71.0, 80.0, 100.0, 162.0] | [96.0, 110.0, 125.0, 150.0, 168.0, 200.0, 250.0, 398.0]
HV 200A | HV 200A | 200 | 0 | [10.0, 4.267, 1.21, 0.403, 0.1, 0.058, 0.022, 0.01] | [10.0, 3.73, 1.654, 0.328, 0.1, 0.0531, 0.019, 0.01] | 0 | [600.0, 700.0, 900.0, 1150.0, 1665.0, 2000.0, 3000.0, 4313.0] | [1200.0, 1500.0, 1800.0, 2700.0, 3960.0, 5000.0, 7500.0, 10620.0]
HV 20A | HV 20A | 20 | 0 | [10.0, 1.3, 0.3, 0.155, 0.1, 0.0555, 0.023, 0.01] | [10.0, 1.3, 0.161, 0.1, 0.0611, 0.0399, 0.0141, 0.01] | 0 | [60.0, 70.0, 80.0, 87.0, 94.0, 110.0, 150.0, 216.0] | [120.0, 150.0, 200.0, 223.0, 260.0, 300.0, 450.0, 532.0]
HV 25A | HV 25A | 25 | 0 | [10.0, 2.512, 0.833, 0.299, 0.1, 0.0372, 0.0223, 0.01] | [10.0, 3.125, 0.597, 0.198, 0.1, 0.0378, 0.022, 0.01] | 0 | [75.0, 82.0, 90.0, 100.0, 124.0, 170.0, 200.0, 289.0] | [150.0, 170.0, 210.0, 250.0, 294.0, 400.0, 500.0, 711.0]
HV 31.5A | HV 31.5A | 31.5 | 0 | [10.0, 2.34, 0.722, 0.181, 0.1, 0.055, 0.0296, 0.01] | [10.0, 2.84, 0.368, 0.164, 0.1, 0.0621, 0.0378, 0.0195, 0.01] | 0 | [95.0, 110.0, 125.0, 150.0, 165.0, 200.0, 250.0, 390.0] | [189.0, 220.0, 300.0, 350.0, 393.0, 450.0, 530.0, 700.0, 960.0]
HV 40A | HV 40A | 40 | 0 | [10.0, 1.3, 0.161, 0.1, 0.0611, 0.0399, 0.0141, 0.01] | [10.0, 2.05, 0.369, 0.198, 0.1, 0.051, 0.0298, 0.01] | 0 | [120.0, 150.0, 200.0, 223.0, 260.0, 300.0, 450.0, 532.0] | [240.0, 300.0, 400.0, 450.0, 530.0, 650.0, 800.0, 1311.0]
HV 50A | HV 50A | 50 | 0 | [10.0, 3.215, 0.597, 0.198, 0.1, 0.0378, 0.022, 0.01] | [10.0, 3.64, 0.854, 0.281, 0.1, 0.0531, 0.022, 0.01] | 0 | [150.0, 170.0, 210.0, 250.0, 294.0, 400.0, 500.0, 711.0] | [300.0, 350.0, 450.0, 550.0, 700.0, 850.0, 1200.0, 1752.0]
HV 6.3A | HV 6.3A | 6.3 | 0 | [10.0, 1.39, 0.344, 0.168, 0.1, 0.056, 0.0263, 0.01] | [10.0, 1.711, 0.516, 0.198, 0.1, 0.0634, 0.0303, 0.01] | 0 | [19.0, 19.5, 20.4, 20.8, 22.0, 25.0, 32.0, 48.0] | [38.0, 40.0, 43.0, 48.0, 53.0, 60.0, 75.0, 118.0]
HV 63A | HV 63A | 63 | 0 | [10.0, 2.84, 0.368, 0.164, 0.1, 0.0621, 0.0378, 0.0195, 0.01] | [10.0, 1.82, 0.344, 0.1, 0.0467, 0.0269, 0.01] | 0 | [189.0, 220.0, 300.0, 350.0, 393.0, 450.0, 530.0, 700.0, 961.0] | [378.0, 500.0, 700.0, 934.0, 1200.0, 1500.0, 2366.0]
HV 80A | HV 80A | 80 | 0 | [10.0, 2.05, 0.369, 0.198, 0.1, 0.051, 0.0298, 0.01] | [10.0, 4.15, 1.03, 0.198, 0.1, 0.051, 0.0172, 0.01] | 0 | [240.0, 300.0, 400.0, 450.0, 530.0, 650.0, 800.0, 1311.0] | [480.0, 550.0, 700.0, 1000.0, 1260.0, 1600.0, 2500.0, 3227.0]
Siemens NH-1-100 | Siemens NH-1-100 | 100 | [5400.0, 2000.0, 400.0, 20.0, 1.0, 0.2, 0.012, 0.004] | 0 | 0 | [150.0, 190.0, 250.0, 430.0, 900.0, 1250.0, 2700.0, 3600.0] | 0 | 0
Siemens NH-1-125 | Siemens NH-1-125 | 125 | [4800.0, 120.0, 7.0, 0.1, 0.004] | 0 | 0 | [180.0, 400.0, 740.0, 2000.0, 4250.0] | 0 | 0
Siemens NH-1-16 | Siemens NH-1-16 | 16 | [4000.0, 400.0, 2.0, 0.1, 0.04, 0.01] | 0 | 0 | [26.0, 35.0, 75.0, 150.0, 200.0, 300.0] | 0 | 0
Siemens NH-1-160 | Siemens NH-1-160 | 160 | [4800.0, 120.0, 7.0, 0.1, 0.004] | 0 | 0 | [210.0, 500.0, 900.0, 2300.0, 5000.0] | 0 | 0
Siemens NH-1-25 | Siemens NH-1-25 | 25 | [4000.0, 1000.0, 10.0, 0.2, 0.02, 0.01] | 0 | 0 | [40.0, 50.0, 100.0, 210.0, 400.0, 500.0] | 0 | 0
Siemens NH-1-50 | Siemens NH-1-50 | 50 | [4000.0, 40.0, 4.0, 1.0, 0.02, 0.01] | 0 | 0 | [86.0, 200.0, 300.0, 400.0, 1000.0, 1280.0] | 0 | 0
Siemens NH-1-63 | Siemens NH-1-63 | 63 | [4000.0, 100.0, 10.0, 2.0, 0.04, 0.01] | 0 | 0 | [100.0, 200.0, 300.0, 400.0, 1000.0, 1500.0] | 0 | 0
Siemens NH-1-80 | Siemens NH-1-80 | 80 | [4800.0, 120.0, 7.0, 0.1, 0.01] | 0 | 0 | [150.58, 250.0, 450.0, 1150.0, 2470.0] | 0 | 0
Siemens NH-2-1000 | Siemens NH-2-1000 | 1000 | [4800.0, 120.0, 7.0, 0.1, 0.004] | 0 | 0 | [1900.0, 3500.0, 8400.0, 24000.0, 52000.0] | 0 | 0
Siemens NH-2-200 | Siemens NH-2-200 | 200 | [4800.0, 120.0, 7.0, 0.1, 0.004] | 0 | 0 | [280.0, 650.0, 1200.0, 3000.0, 7000.0] | 0 | 0
Siemens NH-2-224 | Siemens NH-2-224 | 224 | [4800.0, 120.0, 7.0, 0.2, 0.04, 0.004] | 0 | 0 | [400.0, 750.0, 1453.0, 3025.0, 4315.0, 7600.0] | 0 | 0
Siemens NH-2-250 | Siemens NH-2-250 | 250 | [4800.0, 120.0, 7.0, 0.1, 0.004] | 0 | 0 | [450.0, 800.0, 1650.0, 4000.0, 8500.0] | 0 | 0
Siemens NH-2-315 | Siemens NH-2-315 | 315 | [4800.0, 120.0, 7.0, 0.1, 0.004] | 0 | 0 | [550.0, 920.0, 1900.0, 5000.0, 11000.0] | 0 | 0
Siemens NH-2-355 | Siemens NH-2-355 | 355 | [4800.0, 120.0, 6.0, 0.1, 0.004] | 0 | 0 | [650.0, 1116.27, 2350.0, 5840.0, 12790.0] | 0 | 0
Siemens NH-2-400 | Siemens NH-2-400 | 400 | [4800.0, 120.0, 7.0, 0.1, 0.004] | 0 | 0 | [720.0, 1350.0, 2800.0, 6500.0, 15000.0] | 0 | 0
Siemens NH-2-425 | Siemens NH-2-425 | 425 | [4800.0, 120.0, 7.0, 0.1, 0.004] | 0 | 0 | [850.0, 1500.0, 3050.0, 7500.0, 16500.0] | 0 | 0
Siemens NH-2-630 | Siemens NH-2-630 | 630 | [4800.0, 120.0, 7.0, 0.1, 0.004] | 0 | 0 | [1200.0, 2000.0, 4800.0, 12000.0, 26000.0] | 0 | 0

## res_bus
| vm_pu | va_degree | p_mw | q_mvar
0 | 0.98818 | -0.2273 | 0.0092014 | 0.0023061
1 | 0.98841 | -0.22281 | 0 | 0
2 | 0.98885 | -0.21435 | 0 | 0
3 | 0.98824 | -0.22624 | 0.0059965 | 0.0015029
4 | 0.98831 | -0.22479 | 0.00048434 | 0.00012139
5 | 0.98978 | -0.19623 | 0 | 0
6 | 0.98663 | -0.25744 | 0 | 0
7 | 0.99079 | -0.17673 | 0.00073604 | 0.00018447
8 | 0.98976 | -0.19663 | 0.00079834 | 0.00020008
9 | 0.9945 | -0.10523 | 0.048321 | 0.01211
10 | 0.99937 | -0.01195 | 0.036984 | 0.009269
11 | 0.99252 | -0.14342 | 0 | 0
12 | 1 | 0 | -0.35442 | -0.089212
13 | 0.99157 | -0.16177 | 0.001141 | 0.00028595
14 | 0.99244 | -0.14499 | 0.0024329 | 0.00060974
15 | 0.99815 | -0.035463 | 0.032273 | 0.0080883
16 | 0.99242 | -0.14529 | 0.00088125 | 0.00022086
17 | 0.99731 | -0.051424 | 0 | 0
18 | 0.99241 | -0.1454 | 0 | 0
19 | 0.98585 | -0.27256 | 0.0034808 | 0.00087237
20 | 0.98574 | -0.27476 | 0.013585 | 0.0034048
21 | 0.98574 | -0.27483 | 0.0091427 | 0.0022914
22 | 0.98635 | -0.26279 | 0.0059288 | 0.0014859
23 | 0.98633 | -0.26331 | 0.00095014 | 0.00023813
24 | 0.98976 | -0.19663 | 0.00043825 | 0.00010984
25 | 0.98976 | -0.19668 | 0.00032385 | 8.1163e-05
26 | 0.98975 | -0.19683 | 0.00051785 | 0.00012978
27 | 0.98975 | -0.19687 | 0.00018366 | 4.603e-05
28 | 0.99241 | -0.14557 | 0.00020994 | 5.2615e-05
29 | 0.99625 | -0.071928 | 0.0076749 | 0.0019235
30 | 0.99591 | -0.078432 | 0.041909 | 0.010503
31 | 0.99475 | -0.10087 | 0.019011 | 0.0047646
32 | 0.9933 | -0.12866 | 0.0060231 | 0.0015095
33 | 0.99406 | -0.11419 | 0 | 0
34 | 0.99157 | -0.16214 | 0.067366 | 0.016884
35 | 0.99331 | -0.12879 | 0.0077359 | 0.0019388
36 | 0.99387 | -0.11797 | 0 | 0
37 | 0.99385 | -0.11822 | 0 | 0
38 | 0.99384 | -0.11855 | 0.00014901 | 3.7346e-05
39 | 0.99384 | -0.11856 | 0.00014869 | 3.7266e-05
40 | 0.9911 | -0.17124 | 0.011861 | 0.0029726
41 | 0.99082 | -0.17657 | 0.014043 | 0.0035194
42 | 0.99079 | -0.17716 | 0.00073777 | 0.0001849
43 | 0.99998 | 149.9956 | 0 | 0

## res_line
| p_from_mw | q_from_mvar | p_to_mw | q_to_mvar | pl_mw | ql_mvar | i_from_ka | i_to_ka | i_ka | vm_from_pu | va_from_degree | vm_to_pu | va_to_degree | loading_percent
0 | -0.0092014 | -0.0023061 | 0.0092034 | 0.002307 | 1.969e-06 | 9.0971e-07 | 0.013856 | 0.013855 | 0.013856 | 0.98818 | -0.2273 | 0.98841 | -0.22281 | 3.8065
1 | -0.015201 | -0.0038101 | 0.015207 | 0.0038136 | 6.1256e-06 | 3.5204e-06 | 0.022884 | 0.022884 | 0.022884 | 0.98841 | -0.22281 | 0.98885 | -0.21435 | 6.2869
2 | 0.0059975 | 0.0015031 | -0.0059965 | -0.0015029 | 9.8089e-07 | 2.166e-07 | 0.009029 | 0.0090291 | 0.0090291 | 0.98841 | -0.22281 | 0.98824 | -0.22624 | 2.4805
3 | 0.033664 | 0.0084702 | -0.033647 | -0.0084597 | 1.6776e-05 | 1.0513e-05 | 0.050669 | 0.050669 | 0.050669 | 0.98885 | -0.21435 | 0.98831 | -0.22479 | 13.9201
4 | -0.048871 | -0.012284 | 0.048913 | 0.012311 | 4.2324e-05 | 2.682e-05 | 0.073553 | 0.073553 | 0.073553 | 0.98885 | -0.21435 | 0.98978 | -0.19623 | 20.2069
5 | 0.033163 | 0.0083383 | -0.033111 | -0.008306 | 5.1623e-05 | 3.2332e-05 | 0.04994 | 0.04994 | 0.04994 | 0.98831 | -0.22479 | 0.98663 | -0.25744 | 13.7198
6 | -0.051175 | -0.012877 | 0.051223 | 0.012907 | 4.7724e-05 | 3.0267e-05 | 0.076954 | 0.076954 | 0.076954 | 0.98978 | -0.19623 | 0.99079 | -0.17673 | 21.1411
7 | 0.002262 | 0.00056647 | -0.002262 | -0.00056657 | 4.3227e-08 | -1.0046e-07 | 0.0034005 | 0.0034005 | 0.0034005 | 0.98978 | -0.19623 | 0.98976 | -0.19663 | 0.93421
8 | 0.0068807 | 0.0017242 | -0.006879 | -0.0017237 | 1.7533e-06 | 5.6781e-07 | 0.010377 | 0.010378 | 0.010378 | 0.98663 | -0.25744 | 0.98635 | -0.26279 | 2.851
9 | 0.02623 | 0.0065817 | -0.026211 | -0.0065701 | 1.8906e-05 | 1.1689e-05 | 0.039563 | 0.039563 | 0.039563 | 0.98663 | -0.25744 | 0.98585 | -0.27256 | 10.8689
10 | -0.051959 | -0.013092 | 0.051996 | 0.013115 | 3.7224e-05 | 2.3614e-05 | 0.078059 | 0.078059 | 0.078059 | 0.99079 | -0.17673 | 0.99157 | -0.16177 | 21.4448
11 | 0.0014636 | 0.00036648 | -0.0014636 | -0.00036648 | 2.118e-10 | -1.3673e-09 | 0.0022003 | 0.0022003 | 0.0022003 | 0.98976 | -0.19663 | 0.98976 | -0.19663 | 0.60448
12 | -0.10513 | -0.026489 | 0.1056 | 0.02679 | 0.00047139 | 0.00030103 | 0.15735 | 0.15735 | 0.15735 | 0.9945 | -0.10523 | 0.99937 | -0.01195 | 43.2291
13 | 0.056812 | 0.014379 | -0.056708 | -0.014313 | 0.00010393 | 6.6018e-05 | 0.085054 | 0.085054 | 0.085054 | 0.9945 | -0.10523 | 0.99252 | -0.14342 | 23.3666
14 | -0.14259 | -0.036059 | 0.14267 | 0.036111 | 8.1786e-05 | 5.2089e-05 | 0.21242 | 0.21242 | 0.21242 | 0.99937 | -0.01195 | 1 | 0 | 29.1786
15 | 0.053184 | 0.013431 | -0.053137 | -0.013401 | 4.6718e-05 | 2.9647e-05 | 0.079771 | 0.079771 | 0.079771 | 0.99252 | -0.14342 | 0.99157 | -0.16177 | 21.9151
16 | 0.0035244 | 0.00088191 | -0.0035241 | -0.00088206 | 2.633e-07 | -1.5653e-07 | 0.0052834 | 0.0052835 | 0.0052835 | 0.99252 | -0.14342 | 0.99244 | -0.14499 | 1.4515
17 | 0.2101 | 0.053101 | -0.20974 | -0.052873 | 0.00035658 | 0.0002277 | 0.31278 | 0.31278 | 0.31278 | 1 | 0 | 0.99815 | -0.035463 | 42.9648
18 | 0.0010912 | 0.00027232 | -0.0010912 | -0.00027251 | 1.5461e-08 | -1.8922e-07 | 0.0016357 | 0.0016358 | 0.0016358 | 0.99244 | -0.14499 | 0.99242 | -0.14529 | 0.44939
19 | 0.17747 | 0.044785 | -0.17733 | -0.044698 | 0.00013554 | 8.6477e-05 | 0.26467 | 0.26467 | 0.26467 | 0.99815 | -0.035463 | 0.99731 | -0.051424 | 36.356
20 | 0.00020994 | 5.1648e-05 | -0.00020994 | -5.204e-05 | 1.1274e-09 | -3.9201e-07 | 0.00031444 | 0.00031457 | 0.00031457 | 0.99242 | -0.14529 | 0.99241 | -0.1454 | 0.086422
21 | 0.10057 | 0.025411 | -0.1002 | -0.025175 | 0.00037087 | 0.00023679 | 0.15012 | 0.15012 | 0.15012 | 0.99731 | -0.051424 | 0.9933 | -0.12866 | 41.2422
22 | 0.076764 | 0.019287 | -0.076689 | -0.019239 | 7.5044e-05 | 4.783e-05 | 0.11455 | 0.11455 | 0.11455 | 0.99731 | -0.051424 | 0.99625 | -0.071928 | 31.47
23 | 0.00020994 | 5.204e-05 | -0.00020994 | -5.2615e-05 | 1.6549e-09 | -5.7478e-07 | 0.00031457 | 0.00031478 | 0.00031478 | 0.99241 | -0.1454 | 0.99241 | -0.14557 | 0.086477
24 | 0.022731 | 0.0056977 | -0.022728 | -0.0056962 | 2.3828e-06 | 1.4562e-06 | 0.034309 | 0.034309 | 0.034309 | 0.98585 | -0.27256 | 0.98574 | -0.27476 | 9.4256
25 | 0.0091427 | 0.0022914 | -0.0091427 | -0.0022914 | 2.9359e-08 | 1.355e-08 | 0.013801 | 0.013801 | 0.013801 | 0.98574 | -0.27476 | 0.98574 | -0.27483 | 3.7916
26 | 0.00095016 | 0.00023775 | -0.00095014 | -0.00023813 | 2.3843e-08 | -3.7974e-07 | 0.0014333 | 0.0014334 | 0.0014334 | 0.98635 | -0.26279 | 0.98633 | -0.26331 | 0.3938
27 | 0.0010254 | 0.00025665 | -0.0010254 | -0.00025668 | 2.1405e-09 | -2.9506e-08 | 0.0015414 | 0.0015414 | 0.0015414 | 0.98976 | -0.19663 | 0.98976 | -0.19668 | 0.42347
28 | 0.00070151 | 0.00017551 | -0.00070151 | -0.00017567 | 5.0508e-09 | -1.5241e-07 | 0.0010546 | 0.0010546 | 0.0010546 | 0.98976 | -0.19668 | 0.98975 | -0.19683 | 0.28973
29 | 0.00018366 | 4.5882e-05 | -0.00018366 | -4.603e-05 | 3.3067e-10 | -1.4845e-07 | 0.00027607 | 0.00027612 | 0.00027612 | 0.98975 | -0.19683 | 0.98975 | -0.19687 | 0.075858
30 | 0.069014 | 0.017316 | -0.068993 | -0.017302 | 2.1397e-05 | 1.3624e-05 | 0.10309 | 0.10309 | 0.10309 | 0.99625 | -0.071928 | 0.99591 | -0.078432 | 28.3207
31 | 0.027084 | 0.0067986 | -0.027055 | -0.0067807 | 2.8955e-05 | 1.7919e-05 | 0.040471 | 0.040471 | 0.040471 | 0.99591 | -0.078432 | 0.99475 | -0.10087 | 11.1184
32 | 0.0080442 | 0.0020161 | -0.0080391 | -0.0020141 | 5.1022e-06 | 2.0464e-06 | 0.012033 | 0.012033 | 0.012033 | 0.99475 | -0.10087 | 0.99406 | -0.11419 | 3.3059
33 | 0.094173 | 0.023665 | -0.094023 | -0.023569 | 0.00015024 | 9.5891e-05 | 0.1411 | 0.1411 | 0.1411 | 0.9933 | -0.12866 | 0.99157 | -0.16214 | 38.7634
34 | 0.0080391 | 0.0020141 | -0.0080376 | -0.0020135 | 1.4481e-06 | 5.8113e-07 | 0.012033 | 0.012034 | 0.012034 | 0.99406 | -0.11419 | 0.99387 | -0.11797 | 3.3059
35 | 0.026657 | 0.0066856 | -0.026645 | -0.0066785 | 1.1559e-05 | 7.1495e-06 | 0.040004 | 0.040004 | 0.040004 | 0.99157 | -0.16214 | 0.9911 | -0.17124 | 10.9902
36 | -0.0077359 | -0.0019388 | 0.0077399 | 0.0019403 | 3.9877e-06 | 1.5266e-06 | 0.011589 | 0.011588 | 0.011589 | 0.99331 | -0.12879 | 0.99387 | -0.11797 | 3.1837
37 | 0.00029772 | 7.3143e-05 | -0.00029771 | -7.373e-05 | 3.3848e-09 | -5.8763e-07 | 0.00044523 | 0.00044543 | 0.00044543 | 0.99387 | -0.11797 | 0.99385 | -0.11822 | 0.12237
38 | 0.00029771 | 7.373e-05 | -0.00029771 | -7.4547e-05 | 4.7126e-09 | -8.1722e-07 | 0.00044543 | 0.00044572 | 0.00044572 | 0.99385 | -0.11822 | 0.99384 | -0.11855 | 0.12245
39 | 0.00014869 | 3.7201e-05 | -0.00014869 | -3.7266e-05 | 9.3435e-11 | -6.5074e-08 | 0.00022261 | 0.00022263 | 0.00022263 | 0.99384 | -0.11855 | 0.99384 | -0.11856 | 0.061163
40 | 0.014784 | 0.0037059 | -0.01478 | -0.0037038 | 3.753e-06 | 2.1402e-06 | 0.022197 | 0.022197 | 0.022197 | 0.9911 | -0.17124 | 0.99082 | -0.17657 | 6.0981
41 | 0.00073779 | 0.00018434 | -0.00073777 | -0.0001849 | 2.0594e-08 | -5.6304e-07 | 0.0011078 | 0.001108 | 0.001108 | 0.99082 | -0.17657 | 0.99079 | -0.17716 | 0.3044

## res_trafo
| p_hv_mw | q_hv_mvar | p_lv_mw | q_lv_mvar | pl_mw | ql_mvar | i_hv_ka | i_lv_ka | vm_hv_pu | va_hv_degree | vm_lv_pu | va_lv_degree | loading_percent
0 | -1.2729e-15 | -1.3162e-15 | 0.00165 | 1.2699e-07 | 0.00165 | 1.2699e-07 | 5.2857e-17 | 0.0023815 | 0.99998 | 149.9956 | 1 | 0 | 0.2619

## res_ext_grid
| p_mw | q_mvar
0 | 0.41866 | 0.10531

## res_load
| p_mw | q_mvar
0 | 0.0092014 | 0.0023061
1 | 0.0059965 | 0.0015029
2 | 0.00048434 | 0.00012139
3 | 0.00073604 | 0.00018447
4 | 0.00079834 | 0.00020008
5 | 0.048321 | 0.01211
6 | 0.036984 | 0.009269
7 | 0.064244 | 0.016101
8 | 0.001141 | 0.00028595
9 | 0.0024329 | 0.00060974
10 | 0.032273 | 0.0080883
11 | 0.00088125 | 0.00022086
12 | 0.0034808 | 0.00087237
13 | 0.013585 | 0.0034048
14 | 0.0091427 | 0.0022914
15 | 0.0059288 | 0.0014859
16 | 0.00095014 | 0.00023813
17 | 0.00043825 | 0.00010984
18 | 0.00032385 | 8.1163e-05
19 | 0.00051785 | 0.00012978
20 | 0.00018366 | 4.603e-05
21 | 0.00020994 | 5.2615e-05
22 | 0.0076749 | 0.0019235
23 | 0.041909 | 0.010503
24 | 0.019011 | 0.0047646
25 | 0.0060231 | 0.0015095
26 | 0.067366 | 0.016884
27 | 0.0077359 | 0.0019388
28 | 0.00014901 | 3.7346e-05
29 | 0.00014869 | 3.7266e-05
30 | 0.011861 | 0.0029726
31 | 0.014043 | 0.0035194
32 | 0.00073777 | 0.0001849

## dtypes
| element | column | dtype
0 | bus | name | object
1 | bus | vn_kv | float64
2 | bus | type | object
3 | bus | zone | object
4 | bus | in_service | bool
5 | load | name | object
6 | load | bus | uint32
7 | load | p_mw | float64
8 | load | q_mvar | float64
9 | load | const_z_percent | float64
10 | load | const_i_percent | float64
11 | load | sn_mva | float64
12 | load | scaling | float64
13 | load | in_service | bool
14 | load | type | object
15 | ext_grid | name | object
16 | ext_grid | bus | uint32
17 | ext_grid | vm_pu | float64
18 | ext_grid | va_degree | float64
19 | ext_grid | slack_weight | float64
20 | ext_grid | in_service | bool
21 | line | name | object
22 | line | std_type | object
23 | line | from_bus | uint32
24 | line | to_bus | uint32
25 | line | length_km | float64
26 | line | r_ohm_per_km | float64
27 | line | x_ohm_per_km | float64
28 | line | c_nf_per_km | float64
29 | line | g_us_per_km | float64
30 | line | max_i_ka | float64
31 | line | df | float64
32 | line | parallel | uint32
33 | line | type | object
34 | line | in_service | bool
35 | trafo | name | object
36 | trafo | std_type | object
37 | trafo | hv_bus | uint32
38 | trafo | lv_bus | uint32
39 | trafo | sn_mva | float64
40 | trafo | vn_hv_kv | float64
41 | trafo | vn_lv_kv | float64
42 | trafo | vk_percent | float64
43 | trafo | vkr_percent | float64
44 | trafo | pfe_kw | float64
45 | trafo | i0_percent | float64
46 | trafo | shift_degree | float64
47 | trafo | tap_side | object
48 | trafo | tap_neutral | int32
49 | trafo | tap_min | int32
50 | trafo | tap_max | int32
51 | trafo | tap_step_percent | float64
52 | trafo | tap_step_degree | float64
53 | trafo | tap_pos | int32
54 | trafo | tap_phase_shifter | bool
55 | trafo | parallel | uint32
56 | trafo | df | float64
57 | trafo | in_service | bool
58 | line_geodata | coords | object
59 | bus_geodata | x | float64
60 | bus_geodata | y | float64
61 | bus_geodata | coords | object
62 | res_bus | vm_pu | float64
63 | res_bus | va_degree | float64
64 | res_bus | p_mw | float64
65 | res_bus | q_mvar | float64
66 | res_line | p_from_mw | float64
67 | res_line | q_from_mvar | float64
68 | res_line | p_to_mw | float64
69 | res_line | q_to_mvar | float64
70 | res_line | pl_mw | float64
71 | res_line | ql_mvar | float64
72 | res_line | i_from_ka | float64
73 | res_line | i_to_ka | float64
74 | res_line | i_ka | float64
75 | res_line | vm_from_pu | float64
76 | res_line | va_from_degree | float64
77 | res_line | vm_to_pu | float64
78 | res_line | va_to_degree | float64
79 | res_line | loading_percent | float64
80 | res_trafo | p_hv_mw | float64
81 | res_trafo | q_hv_mvar | float64
82 | res_trafo | p_lv_mw | float64
83 | res_trafo | q_lv_mvar | float64
84 | res_trafo | pl_mw | float64
85 | res_trafo | ql_mvar | float64
86 | res_trafo | i_hv_ka | float64
87 | res_trafo | i_lv_ka | float64
88 | res_trafo | vm_hv_pu | float64
89 | res_trafo | va_hv_degree | float64
90 | res_trafo | vm_lv_pu | float64
91 | res_trafo | va_lv_degree | float64
92 | res_trafo | loading_percent | float64
93 | res_ext_grid | p_mw | float64
94 | res_ext_grid | q_mvar | float64
95 | res_load | p_mw | float64
96 | res_load | q_mvar | float64

## parameters
| version | format_version | converged | OPF_converged | name | f_hz | sn_mva
0 | 2.14.6 | 2.14.0 | TRUE | FALSE |  | 50 | 1