## bus
| name | vn_kv | type | zone | in_service
0 | bus_LV_2-22_0_4_node_0 | 0.4 | n |  | TRUE
1 | bus_LV_2-22_0_4_node_1 | 0.4 | n |  | TRUE
2 | bus_LV_2-22_0_4_node_2 | 0.4 | n |  | TRUE
3 | bus_LV_2-22_0_4_node_56 | 0.4 | n |  | TRUE
4 | bus_LV_2-22_0_4_node_59 | 0.4 | n |  | TRUE
5 | bus_LV_2-22_0_4_node_54 | 0.4 | n |  | TRUE
6 | bus_LV_2-22_0_4_node_3 | 0.4 | n |  | TRUE
7 | bus_LV_2-22_0_4_node_4 | 0.4 | n |  | TRUE
8 | bus_LV_2-22_0_4_node_66 | 0.4 | n |  | TRUE
9 | bus_LV_2-22_0_4_node_98 | 0.4 | n |  | TRUE
10 | bus_LV_2-22_0_4_node_53 | 0.4 | n |  | TRUE
11 | bus_LV_2-22_0_4_node_52 | 0.4 | n |  | TRUE
12 | bus_LV_2-22_0_4_node_55 | 0.4 | n |  | TRUE
13 | bus_LV_2-22_0_4_node_51 | 0.4 | n |  | TRUE
14 | bus_LV_2-22_0_4_node_5 | 0.4 | n |  | TRUE
15 | bus_LV_2-22_0_4_node_6 | 0.4 | n |  | TRUE
16 | bus_LV_2-22_0_4_node_7 | 0.4 | n |  | TRUE
17 | bus_LV_2-22_0_4_node_8 | 0.4 | n |  | TRUE
18 | bus_LV_2-22_0_4_node_9 | 0.4 | n |  | TRUE
19 | bus_LV_2-22_0_4_node_10 | 0.4 | n |  | TRUE
20 | bus_LV_2-22_0_4_node_27 | 0.4 | n |  | TRUE
21 | bus_LV_2-22_0_4_node_91 | 0.4 | n |  | TRUE
22 | bus_LV_2-22_0_4_node_90 | 0.4 | n |  | TRUE
23 | bus_LV_2-22_0_4_node_18 | 0.4 | n |  | TRUE
24 | bus_LV_2-22_0_4_node_19 | 0.4 | n |  | TRUE
25 | bus_LV_2-22_0_4_node_24 | 0.4 | n |  | TRUE
26 | bus_LV_2-22_0_4_node_17 | 0.4 | n |  | TRUE
27 | bus_LV_2-22_0_4_node_11 | 0.4 | n |  | TRUE
28 | bus_LV_2-22_0_4_node_12 | 0.4 | n |  | TRUE
29 | bus_LV_2-22_0_4_node_13 | 0.4 | n |  | TRUE
30 | bus_LV_2-22_0_4_node_14 | 0.4 | n |  | TRUE
31 | bus_LV_2-22_0_4_node_15 | 0.4 | n |  | TRUE
32 | bus_LV_2-22_0_4_node_16 | 0.4 | n |  | TRUE
33 | bus_LV_2-22_0_4_node_20 | 0.4 | n |  | TRUE
34 | bus_LV_2-22_0_4_node_21 | 0.4 | n |  | TRUE
35 | bus_LV_2-22_0_4_node_23 | 0.4 | n |  | TRUE
36 | bus_LV_2-22_0_4_node_137 | 0.4 | n |  | TRUE
37 | bus_LV_2-22_0_4_node_41 | 0.4 | n |  | TRUE
38 | bus_LV_2-22_0_4_node_42 | 0.4 | n |  | TRUE
39 | bus_LV_2-22_0_4_node_22 | 0.4 | n |  | TRUE
40 | bus_LV_2-22_0_4_node_43 | 0.4 | n |  | TRUE
41 | bus_LV_2-22_0_4_node_25 | 0.4 | n |  | TRUE
42 | bus_LV_2-22_0_4_node_44 | 0.4 | n |  | TRUE
43 | bus_LV_2-22_0_4_node_47 | 0.4 | n |  | TRUE
44 | bus_LV_2-22_0_4_node_26 | 0.4 | n |  | TRUE
45 | bus_LV_2-22_0_4_node_28 | 0.4 | n |  | TRUE
46 | bus_LV_2-22_0_4_node_39 | 0.4 | n |  | TRUE
47 | bus_LV_2-22_0_4_node_40 | 0.4 | n |  | TRUE
48 | bus_LV_2-22_0_4_node_88 | 0.4 | n |  | TRUE
49 | bus_LV_2-22_0_4_node_38 | 0.4 | n |  | TRUE
50 | bus_LV_2-22_0_4_node_34 | 0.4 | n |  | TRUE
51 | bus_LV_2-22_0_4_node_29 | 0.4 | n |  | TRUE
52 | bus_LV_2-22_0_4_node_30 | 0.4 | n |  | TRUE
53 | bus_LV_2-22_0_4_node_31 | 0.4 | n |  | TRUE
54 | bus_LV_2-22_0_4_node_32 | 0.4 | n |  | TRUE
55 | bus_LV_2-22_0_4_node_33 | 0.4 | n |  | TRUE
56 | bus_LV_2-22_0_4_node_36 | 0.4 | n |  | TRUE
57 | bus_LV_2-22_0_4_node_37 | 0.4 | n |  | TRUE
58 | bus_LV_2-22_0_4_node_45 | 0.4 | n |  | TRUE
59 | bus_LV_2-22_0_4_node_48 | 0.4 | n |  | TRUE
60 | bus_LV_2-22_0_4_node_46 | 0.4 | n |  | TRUE
61 | bus_LV_2-22_0_4_node_72 | 0.4 | n |  | TRUE
62 | bus_LV_2-22_0_4_node_70 | 0.4 | n |  | TRUE
63 | bus_LV_2-22_0_4_node_83 | 0.4 | n |  | TRUE
64 | bus_LV_2-22_0_4_node_81 | 0.4 | n |  | TRUE
65 | bus_LV_2-22_0_4_node_71 | 0.4 | n |  | TRUE
66 | bus_LV_2-22_0_4_node_69 | 0.4 | n |  | TRUE
67 | bus_LV_2-22_0_4_node_49 | 0.4 | n |  | TRUE
68 | bus_LV_2-22_0_4_node_50 | 0.4 | n |  | TRUE
69 | bus_LV_2-22_0_4_node_57 | 0.4 | n |  | TRUE
70 | bus_LV_2-22_0_4_node_60 | 0.4 | n |  | TRUE
71 | bus_LV_2-22_0_4_node_58 | 0.4 | n |  | TRUE
72 | bus_LV_2-22_0_4_node_61 | 0.4 | n |  | TRUE
73 | bus_LV_2-22_0_4_node_62 | 0.4 | n |  | TRUE
74 | bus_LV_2-22_0_4_node_63 | 0.4 | n |  | TRUE
75 | bus_LV_2-22_0_4_node_64 | 0.4 | n |  | TRUE
76 | bus_LV_2-22_0_4_node_65 | 0.4 | n |  | TRUE
77 | bus_LV_2-22_0_4_node_67 | 0.4 | n |  | TRUE
78 | bus_LV_2-22_0_4_node_68 | 0.4 | n |  | TRUE
79 | bus_LV_2-22_0_4_node_95 | 0.4 | n |  | TRUE
80 | bus_LV_2-22_0_4_node_97 | 0.4 | n |  | TRUE
81 | bus_LV_2-22_0_4_node_96 | 0.4 | n |  | TRUE
82 | bus_LV_2-22_0_4_node_73 | 0.4 | n |  | TRUE
83 | bus_LV_2-22_0_4_node_92 | 0.4 | n |  | TRUE
84 | bus_LV_2-22_0_4_node_84 | 0.4 | n |  | TRUE
85 | bus_LV_2-22_0_4_node_82 | 0.4 | n |  | TRUE
86 | bus_LV_2-22_0_4_node_93 | 0.4 | n |  | TRUE
87 | bus_LV_2-22_0_4_node_80 | 0.4 | n |  | TRUE
88 | bus_LV_2-22_0_4_node_74 | 0.4 | n |  | TRUE
89 | bus_LV_2-22_0_4_node_75 | 0.4 | n |  | TRUE
90 | bus_LV_2-22_0_4_node_76 | 0.4 | n |  | TRUE
91 | bus_LV_2-22_0_4_node_77 | 0.4 | n |  | TRUE
92 | bus_LV_2-22_0_4_node_78 | 0.4 | n |  | TRUE
93 | bus_LV_2-22_0_4_node_79 | 0.4 | n |  | TRUE
94 | bus_LV_2-22_0_4_node_99 | 0.4 | n |  | TRUE
95 | bus_LV_2-22_0_4_node_100 | 0.4 | n |  | TRUE
96 | bus_LV_2-22_0_4_node_101 | 0.4 | n |  | TRUE
97 | bus_LV_2-22_0_4_node_85 | 0.4 | n |  | TRUE
98 | bus_LV_2-22_0_4_node_86 | 0.4 | n |  | TRUE
99 | bus_LV_2-22_0_4_node_87 | 0.4 | n |  | TRUE
100 | bus_LV_2-22_0_4_node_89 | 0.4 | n |  | TRUE
101 | bus_LV_2-22_0_4_node_94 | 0.4 | n |  | TRUE
102 | bus_LV_2-22_0_4_node_106 | 0.4 | n |  | TRUE
103 | bus_LV_2-22_0_4_node_107 | 0.4 | n |  | TRUE
104 | bus_LV_2-22_0_4_node_103 | 0.4 | n |  | TRUE
105 | bus_LV_2-22_0_4_node_122 | 0.4 | n |  | TRUE
106 | bus_LV_2-22_0_4_node_102 | 0.4 | n |  | TRUE
107 | bus_LV_2-22_0_4_node_115 | 0.4 | n |  | TRUE
108 | bus_LV_2-22_0_4_node_113 | 0.4 | n |  | TRUE
109 | bus_LV_2-22_0_4_node_104 | 0.4 | n |  | TRUE
110 | bus_LV_2-22_0_4_node_123 | 0.4 | n |  | TRUE
111 | bus_LV_2-22_0_4_node_125 | 0.4 | n |  | TRUE
112 | bus_LV_2-22_0_4_node_133 | 0.4 | n |  | TRUE
113 | bus_LV_2-22_0_4_node_114 | 0.4 | n |  | TRUE
114 | bus_LV_2-22_0_4_node_108 | 0.4 | n |  | TRUE
115 | bus_LV_2-22_0_4_node_109 | 0.4 | n |  | TRUE
116 | bus_LV_2-22_0_4_node_110 | 0.4 | n |  | TRUE
117 | bus_LV_2-22_0_4_node_111 | 0.4 | n |  | TRUE
118 | bus_LV_2-22_0_4_node_112 | 0.4 | n |  | TRUE
119 | bus_LV_2-22_0_4_node_116 | 0.4 | n |  | TRUE
120 | bus_LV_2-22_0_4_node_117 | 0.4 | n |  | TRUE
121 | bus_LV_2-22_0_4_node_124 | 0.4 | n |  | TRUE
122 | bus_LV_2-22_0_4_node_136 | 0.4 | n |  | TRUE
123 | bus_LV_2-22_0_4_node_131 | 0.4 | n |  | TRUE
124 | bus_LV_2-22_0_4_node_118 | 0.4 | n |  | TRUE
125 | bus_LV_2-22_0_4_node_119 | 0.4 | n |  | TRUE
126 | bus_LV_2-22_0_4_node_120 | 0.4 | n |  | TRUE
127 | bus_LV_2-22_0_4_node_121 | 0.4 | n |  | TRUE
128 | bus_LV_2-22_0_4_node_126 | 0.4 | n |  | TRUE
129 | bus_LV_2-22_0_4_node_127 | 0.4 | n |  | TRUE
130 | bus_LV_2-22_0_4_node_129 | 0.4 | n |  | TRUE
131 | bus_LV_2-22_0_4_node_130 | 0.4 | n |  | TRUE
132 | bus_LV_2-22_0_4_node_132 | 0.4 | n |  | TRUE
133 | bus_LV_2-22_0_4_node_134 | 0.4 | n |  | TRUE
134 | bus_LV_2-22_0_4_node_135 | 0.4 | n |  | TRUE
135 | bus_MV_349_0_node_201 | 20 | n |  | TRUE

## load
| name | bus | p_mw | q_mvar | const_z_percent | const_i_percent | sn_mva | scaling | in_service | type
0 | LV_2-22_0_4_load_0 | 0 | 0.0045225 | 0.0011334 | 0 | 0 |  | 1 | TRUE | wye
1 | LV_2-22_0_4_load_1 | 1 | 0.013853 | 0.0034719 | 0 | 0 |  | 1 | TRUE | wye
2 | LV_2-22_0_4_load_56 | 3 | 0.003123 | 0.00078269 | 0 | 0 |  | 1 | TRUE | wye
3 | LV_2-22_0_4_load_59 | 4 | 0.0030568 | 0.00076611 | 0 | 0 |  | 1 | TRUE | wye
4 | LV_2-22_0_4_load_54 | 5 | 0.0026941 | 0.00067521 | 0 | 0 |  | 1 | TRUE | wye
5 | LV_2-22_0_4_load_4 | 7 | 0.0041409 | 0.0010378 | 0 | 0 |  | 1 | TRUE | wye
6 | LV_2-22_0_4_load_66 | 8 | 0.0013548 | 0.00033955 | 0 | 0 |  | 1 | TRUE | wye
7 | LV_2-22_0_4_load_53 | 10 | 0.0033122 | 0.00083011 | 0 | 0 |  | 1 | TRUE | wye
8 | LV_2-22_0_4_load_52 | 11 | 0.0026641 | 0.00066767 | 0 | 0 |  | 1 | TRUE | wye
9 | LV_2-22_0_4_load_55 | 12 | 0.0030855 | 0.00077331 | 0 | 0 |  | 1 | TRUE | wye
10 | LV_2-22_0_4_load_51 | 13 | 0.0027098 | 0.00067915 | 0 | 0 |  | 1 | TRUE | wye
11 | LV_2-22_0_4_load_5 | 14 | 0.0020104 | 0.00050386 | 0 | 0 |  | 1 | TRUE | wye
12 | LV_2-22_0_4_load_6 | 15 | 0.0012939 | 0.00032427 | 0 | 0 |  | 1 | TRUE | wye
13 | LV_2-22_0_4_load_7 | 16 | 0.00046794 | 0.00011728 | 0 | 0 |  | 1 | TRUE | wye
14 | LV_2-22_0_4_load_8 | 17 | 0.028908 | 0.0072449 | 0 | 0 |  | 1 | TRUE | wye
15 | LV_2-22_0_4_load_9 | 18 | 0.0025326 | 0.00063473 | 0 | 0 |  | 1 | TRUE | wye
16 | LV_2-22_0_4_load_91 | 21 | 0.0097892 | 0.0024534 | 0 | 0 |  | 1 | TRUE | wye
17 | LV_2-22_0_4_load_24 | 25 | 0.00092027 | 0.00023064 | 0 | 0 |  | 1 | TRUE | wye
18 | LV_2-22_0_4_load_11 | 27 | 0.014545 | 0.0036453 | 0 | 0 |  | 1 | TRUE | wye
19 | LV_2-22_0_4_load_12 | 28 | 0.059 | 0.014787 | 0 | 0 |  | 1 | TRUE | wye
20 | LV_2-22_0_4_load_13 | 29 | 0.0011255 | 0.00028207 | 0 | 0 |  | 1 | TRUE | wye
21 | LV_2-22_0_4_load_20 | 33 | 0.0013523 | 0.00033893 | 0 | 0 |  | 1 | TRUE | wye
22 | LV_2-22_0_4_load_21 | 34 | 0.00094069 | 0.00023576 | 0 | 0 |  | 1 | TRUE | wye
23 | LV_2-22_0_4_load_23 | 35 | 0.00079418 | 0.00019904 | 0 | 0 |  | 1 | TRUE | wye
24 | LV_2-22_0_4_load_137 | 36 | 0.0062775 | 0.0015733 | 0 | 0 |  | 1 | TRUE | wye
25 | LV_2-22_0_4_load_41 | 37 | 0.0010491 | 0.00026293 | 0 | 0 |  | 1 | TRUE | wye
26 | LV_2-22_0_4_load_42 | 38 | 0.0045696 | 0.0011452 | 0 | 0 |  | 1 | TRUE | wye
27 | LV_2-22_0_4_load_22 | 39 | 0.0013733 | 0.00034418 | 0 | 0 |  | 1 | TRUE | wye
28 | LV_2-22_0_4_load_43 | 40 | 0.0011511 | 0.00028848 | 0 | 0 |  | 1 | TRUE | wye
29 | LV_2-22_0_4_load_44 | 42 | 0.0024407 | 0.0006117 | 0 | 0 |  | 1 | TRUE | wye
30 | LV_2-22_0_4_load_47 | 43 | 0.0034827 | 0.00087284 | 0 | 0 |  | 1 | TRUE | wye
31 | LV_2-22_0_4_load_26 | 44 | 0.0029535 | 0.00074022 | 0 | 0 |  | 1 | TRUE | wye
32 | LV_2-22_0_4_load_39 | 46 | 0.00090826 | 0.00022763 | 0 | 0 |  | 1 | TRUE | wye
33 | LV_2-22_0_4_load_40 | 47 | 0.0015769 | 0.0003952 | 0 | 0 |  | 1 | TRUE | wye
34 | LV_2-22_0_4_load_88 | 48 | 0.0062405 | 0.001564 | 0 | 0 |  | 1 | TRUE | wye
35 | LV_2-22_0_4_load_38 | 49 | 0.00076558 | 0.00019187 | 0 | 0 |  | 1 | TRUE | wye
36 | LV_2-22_0_4_load_34 | 50 | 0.0014701 | 0.00036845 | 0 | 0 |  | 1 | TRUE | wye
37 | LV_2-22_0_4_load_29 | 51 | 0.00192 | 0.00048121 | 0 | 0 |  | 1 | TRUE | wye
38 | LV_2-22_0_4_load_30 | 52 | 0.0032513 | 0.00081486 | 0 | 0 |  | 1 | TRUE | wye
39 | LV_2-22_0_4_load_31 | 53 | 0.0061847 | 0.00155 | 0 | 0 |  | 1 | TRUE | wye
40 | LV_2-22_0_4_load_32 | 54 | 0.0021578 | 0.00054079 | 0 | 0 |  | 1 | TRUE | wye
41 | LV_2-22_0_4_load_33 | 55 | 0.01023 | 0.002564 | 0 | 0 |  | 1 | TRUE | wye
42 | LV_2-22_0_4_load_36 | 56 | 0.0025624 | 0.0006422 | 0 | 0 |  | 1 | TRUE | wye
43 | LV_2-22_0_4_load_37 | 57 | 0.00070644 | 0.00017705 | 0 | 0 |  | 1 | TRUE | wye
44 | LV_2-22_0_4_load_45 | 58 | 0.002036 | 0.00051027 | 0 | 0 |  | 1 | TRUE | wye
45 | LV_2-22_0_4_load_48 | 59 | 0.0028891 | 0.00072408 | 0 | 0 |  | 1 | TRUE | wye
46 | LV_2-22_0_4_load_83 | 63 | 0.0016667 | 0.00041771 | 0 | 0 |  | 1 | TRUE | wye
47 | LV_2-22_0_4_load_81 | 64 | 0.0019667 | 0.00049289 | 0 | 0 |  | 1 | TRUE | wye
48 | LV_2-22_0_4_load_71 | 65 | 0.0027106 | 0.00067933 | 0 | 0 |  | 1 | TRUE | wye
49 | LV_2-22_0_4_load_69 | 66 | 0.0020253 | 0.00050758 | 0 | 0 |  | 1 | TRUE | wye
50 | LV_2-22_0_4_load_49 | 67 | 0.0028624 | 0.0007174 | 0 | 0 |  | 1 | TRUE | wye
51 | LV_2-22_0_4_load_50 | 68 | 0.0073808 | 0.0018498 | 0 | 0 |  | 1 | TRUE | wye
52 | LV_2-22_0_4_load_57 | 69 | 0.0030967 | 0.00077611 | 0 | 0 |  | 1 | TRUE | wye
53 | LV_2-22_0_4_load_60 | 70 | 0.0013069 | 0.00032755 | 0 | 0 |  | 1 | TRUE | wye
54 | LV_2-22_0_4_load_58 | 71 | 0.0030937 | 0.00077535 | 0 | 0 |  | 1 | TRUE | wye
55 | LV_2-22_0_4_load_61 | 72 | 0.0024161 | 0.00060553 | 0 | 0 |  | 1 | TRUE | wye
56 | LV_2-22_0_4_load_63 | 74 | 0.0016296 | 0.00040841 | 0 | 0 |  | 1 | TRUE | wye
57 | LV_2-22_0_4_load_65 | 76 | 0.001624 | 0.00040701 | 0 | 0 |  | 1 | TRUE | wye
58 | LV_2-22_0_4_load_67 | 77 | 0.0023573 | 0.0005908 | 0 | 0 |  | 1 | TRUE | wye
59 | LV_2-22_0_4_load_68 | 78 | 0.002017 | 0.00050551 | 0 | 0 |  | 1 | TRUE | wye
60 | LV_2-22_0_4_load_95 | 79 | 0.0022078 | 0.00055333 | 0 | 0 |  | 1 | TRUE | wye
61 | LV_2-22_0_4_load_97 | 80 | 0.0031702 | 0.00079452 | 0 | 0 |  | 1 | TRUE | wye
62 | LV_2-22_0_4_load_96 | 81 | 0.0033542 | 0.00084064 | 0 | 0 |  | 1 | TRUE | wye
63 | LV_2-22_0_4_load_73 | 82 | 0.0041601 | 0.0010426 | 0 | 0 |  | 1 | TRUE | wye
64 | LV_2-22_0_4_load_84 | 84 | 0.0029373 | 0.00073615 | 0 | 0 |  | 1 | TRUE | wye
65 | LV_2-22_0_4_load_82 | 85 | 0.0085386 | 0.00214 | 0 | 0 |  | 1 | TRUE | wye
66 | LV_2-22_0_4_load_93 | 86 | 0.0027955 | 0.00070062 | 0 | 0 |  | 1 | TRUE | wye
67 | LV_2-22_0_4_load_80 | 87 | 0.0033149 | 0.0008308 | 0 | 0 |  | 1 | TRUE | wye
68 | LV_2-22_0_4_load_74 | 88 | 0.0015094 | 0.00037829 | 0 | 0 |  | 1 | TRUE | wye
69 | LV_2-22_0_4_load_75 | 89 | 0.0016941 | 0.00042458 | 0 | 0 |  | 1 | TRUE | wye
70 | LV_2-22_0_4_load_76 | 90 | 0.0024487 | 0.00061371 | 0 | 0 |  | 1 | TRUE | wye
71 | LV_2-22_0_4_load_77 | 91 | 0.0017479 | 0.00043805 | 0 | 0 |  | 1 | TRUE | wye
72 | LV_2-22_0_4_load_78 | 92 | 0.0013308 | 0.00033354 | 0 | 0 |  | 1 | TRUE | wye
73 | LV_2-22_0_4_load_79 | 93 | 0.0018026 | 0.00045176 | 0 | 0 |  | 1 | TRUE | wye
74 | LV_2-22_0_4_load_100 | 95 | 0.0027172 | 0.000681 | 0 | 0 |  | 1 | TRUE | wye
75 | LV_2-22_0_4_load_86 | 98 | 0.004715 | 0.0011817 | 0 | 0 |  | 1 | TRUE | wye
76 | LV_2-22_0_4_load_87 | 99 | 0.0022824 | 0.00057203 | 0 | 0 |  | 1 | TRUE | wye
77 | LV_2-22_0_4_load_89 | 100 | 0.0018609 | 0.0004664 | 0 | 0 |  | 1 | TRUE | wye
78 | LV_2-22_0_4_load_106 | 102 | 0.0025652 | 0.00064289 | 0 | 0 |  | 1 | TRUE | wye
79 | LV_2-22_0_4_load_107 | 103 | 0.0021165 | 0.00053045 | 0 | 0 |  | 1 | TRUE | wye
80 | LV_2-22_0_4_load_103 | 104 | 0.0011919 | 0.00029873 | 0 | 0 |  | 1 | TRUE | wye
81 | LV_2-22_0_4_load_122 | 105 | 0.00073112 | 0.00018324 | 0 | 0 |  | 1 | TRUE | wye
82 | LV_2-22_0_4_load_113 | 108 | 0.0010351 | 0.00025943 | 0 | 0 |  | 1 | TRUE | wye
83 | LV_2-22_0_4_load_104 | 109 | 0.0014255 | 0.00035726 | 0 | 0 |  | 1 | TRUE | wye
84 | LV_2-22_0_4_load_123 | 110 | 0.0023091 | 0.00057872 | 0 | 0 |  | 1 | TRUE | wye
85 | LV_2-22_0_4_load_125 | 111 | 0.00071903 | 0.00018021 | 0 | 0 |  | 1 | TRUE | wye
86 | LV_2-22_0_4_load_114 | 113 | 0.0009812 | 0.00024591 | 0 | 0 |  | 1 | TRUE | wye
87 | LV_2-22_0_4_load_108 | 114 | 0.0021188 | 0.00053102 | 0 | 0 |  | 1 | TRUE | wye
88 | LV_2-22_0_4_load_109 | 115 | 0.0018245 | 0.00045726 | 0 | 0 |  | 1 | TRUE | wye
89 | LV_2-22_0_4_load_110 | 116 | 0.0010645 | 0.00026679 | 0 | 0 |  | 1 | TRUE | wye
90 | LV_2-22_0_4_load_111 | 117 | 0.00089128 | 0.00022338 | 0 | 0 |  | 1 | TRUE | wye
91 | LV_2-22_0_4_load_117 | 120 | 0.0011331 | 0.00028399 | 0 | 0 |  | 1 | TRUE | wye
92 | LV_2-22_0_4_load_124 | 121 | 0.0007183 | 0.00018002 | 0 | 0 |  | 1 | TRUE | wye
93 | LV_2-22_0_4_load_136 | 122 | 0.00073555 | 0.00018435 | 0 | 0 |  | 1 | TRUE | wye
94 | LV_2-22_0_4_load_119 | 125 | 0.0063071 | 0.0015807 | 0 | 0 |  | 1 | TRUE | wye
95 | LV_2-22_0_4_load_120 | 126 | 0.003242 | 0.00081253 | 0 | 0 |  | 1 | TRUE | wye
96 | LV_2-22_0_4_load_127 | 129 | 0.0018108 | 0.00045384 | 0 | 0 |  | 1 | TRUE | wye
97 | LV_2-22_0_4_load_129 | 130 | 0.00073537 | 0.0001843 | 0 | 0 |  | 1 | TRUE | wye
98 | LV_2-22_0_4_load_130 | 131 | 0.00071453 | 0.00017908 | 0 | 0 |  | 1 | TRUE | wye
99 | LV_2-22_0_4_load_132 | 132 | 0.00071891 | 0.00018018 | 0 | 0 |  | 1 | TRUE | wye
100 | LV_2-22_0_4_load_134 | 133 | 0.0029571 | 0.00074111 | 0 | 0 |  | 1 | TRUE | wye
101 | LV_2-22_0_4_load_135 | 134 | 0.0018628 | 0.00046687 | 0 | 0 |  | 1 | TRUE | wye

## ext_grid
| name | bus | vm_pu | va_degree | slack_weight | in_service
0 |  | 31 | 1 | 0 | 1 | TRUE

## line
| name | std_type | from_bus | to_bus | length_km | r_ohm_per_km | x_ohm_per_km | c_nf_per_km | g_us_per_km | max_i_ka | df | parallel | type | in_service
0 | LV_2-22_0_4_line_0 |  | 0 | 1 | 0.027222 | 0.125 | 0.08 | 261 | 0 | 0.364 | 1 | 1 | cs | TRUE
1 | LV_2-22_0_4_line_1 |  | 1 | 2 | 0.1573 | 0.125 | 0.08 | 261 | 0 | 0.364 | 1 | 1 | cs | TRUE
2 | LV_2-22_0_4_line_2 |  | 2 | 6 | 0.1322 | 0.125 | 0.08 | 261 | 0 | 0.364 | 1 | 1 | cs | TRUE
3 | LV_2-22_0_4_line_3 |  | 3 | 4 | 0.0073873 | 0.125 | 0.08 | 261 | 0 | 0.364 | 1 | 1 | cs | TRUE
4 | LV_2-22_0_4_line_4 |  | 3 | 5 | 0.019498 | 0.125 | 0.08 | 261 | 0 | 0.364 | 1 | 1 | cs | TRUE
5 | LV_2-22_0_4_line_5 |  | 4 | 71 | 0.0076718 | 0.125 | 0.08 | 261 | 0 | 0.364 | 1 | 1 | cs | TRUE
6 | LV_2-22_0_4_line_6 |  | 5 | 11 | 0.020405 | 0.125 | 0.08 | 261 | 0 | 0.364 | 1 | 1 | cs | TRUE
7 | LV_2-22_0_4_line_7 |  | 6 | 7 | 0.089122 | 0.125 | 0.08 | 261 | 0 | 0.364 | 1 | 1 | cs | TRUE
8 | LV_2-22_0_4_line_8 |  | 7 | 10 | 0.14134 | 0.125 | 0.08 | 261 | 0 | 0.364 | 1 | 1 | cs | TRUE
9 | LV_2-22_0_4_line_9 |  | 8 | 9 | 0.023411 | 0.125 | 0.08 | 261 | 0 | 0.364 | 1 | 1 | cs | TRUE
10 | LV_2-22_0_4_line_10 |  | 9 | 80 | 0.030292 | 0.125 | 0.08 | 261 | 0 | 0.364 | 1 | 1 | cs | TRUE
11 | LV_2-22_0_4_line_11 |  | 10 | 12 | 0.022749 | 0.125 | 0.08 | 261 | 0 | 0.364 | 1 | 1 | cs | TRUE
12 | LV_2-22_0_4_line_12 |  | 10 | 13 | 0.019562 | 0.125 | 0.08 | 261 | 0 | 0.364 | 1 | 1 | cs | TRUE
13 | LV_2-22_0_4_line_13 |  | 11 | 13 | 0.0024397 | 0.125 | 0.08 | 261 | 0 | 0.364 | 1 | 1 | cs | TRUE
14 | LV_2-22_0_4_line_14 |  | 12 | 69 | 0.017308 | 0.125 | 0.08 | 261 | 0 | 0.364 | 1 | 1 | cs | TRUE
15 | LV_2-22_0_4_line_15 |  | 14 | 15 | 0.0057864 | 0.125 | 0.08 | 261 | 0 | 0.364 | 1 | 1 | cs | TRUE
16 | LV_2-22_0_4_line_16 |  | 14 | 16 | 0.013828 | 0.125 | 0.08 | 261 | 0 | 0.364 | 1 | 1 | cs | TRUE
17 | LV_2-22_0_4_line_17 |  | 15 | 17 | 0.041593 | 0.125 | 0.08 | 261 | 0 | 0.364 | 1 | 1 | cs | TRUE
18 | LV_2-22_0_4_line_18 |  | 16 | 18 | 0.020827 | 0.125 | 0.08 | 261 | 0 | 0.364 | 1 | 1 | cs | TRUE
19 | LV_2-22_0_4_line_19 |  | 18 | 19 | 0.01063 | 0.125 | 0.08 | 261 | 0 | 0.364 | 1 | 1 | cs | TRUE
20 | LV_2-22_0_4_line_20 |  | 19 | 20 | 0.15021 | 0.125 | 0.08 | 261 | 0 | 0.364 | 1 | 1 | cs | TRUE
21 | LV_2-22_0_4_line_21 |  | 20 | 21 | 0.011614 | 0.125 | 0.08 | 261 | 0 | 0.364 | 1 | 1 | cs | TRUE
22 | LV_2-22_0_4_line_22 |  | 20 | 22 | 0.015848 | 0.125 | 0.08 | 261 | 0 | 0.364 | 1 | 1 | cs | TRUE
23 | LV_2-22_0_4_line_23 |  | 22 | 48 | 0.015032 | 0.125 | 0.08 | 261 | 0 | 0.364 | 1 | 1 | cs | TRUE
24 | LV_2-22_0_4_line_24 |  | 22 | 40 | 0.025834 | 0.125 | 0.08 | 261 | 0 | 0.364 | 1 | 1 | cs | TRUE
25 | LV_2-22_0_4_line_25 |  | 23 | 24 | 0.076949 | 0.125 | 0.08 | 261 | 0 | 0.364 | 1 | 1 | cs | TRUE
26 | LV_2-22_0_4_line_26 |  | 23 | 25 | 0.021062 | 0.125 | 0.08 | 261 | 0 | 0.364 | 1 | 1 | cs | TRUE
27 | LV_2-22_0_4_line_27 |  | 23 | 26 | 0.056323 | 0.125 | 0.08 | 261 | 0 | 0.364 | 1 | 1 | cs | TRUE
28 | LV_2-22_0_4_line_28 |  | 24 | 36 | 0.043434 | 0.125 | 0.08 | 261 | 0 | 0.364 | 1 | 1 | cs | TRUE
29 | LV_2-22_0_4_line_29 |  | 25 | 41 | 0.029775 | 0.125 | 0.08 | 261 | 0 | 0.364 | 1 | 1 | cs | TRUE
30 | LV_2-22_0_4_line_30 |  | 26 | 35 | 0.018785 | 0.125 | 0.08 | 261 | 0 | 0.364 | 1 | 1 | cs | TRUE
31 | LV_2-22_0_4_line_31 |  | 26 | 32 | 0.038842 | 0.125 | 0.08 | 261 | 0 | 0.364 | 1 | 1 | cs | TRUE
32 | LV_2-22_0_4_line_32 |  | 27 | 28 | 0.038471 | 0.125 | 0.08 | 261 | 0 | 0.364 | 1 | 1 | cs | TRUE
33 | LV_2-22_0_4_line_33 |  | 27 | 29 | 0.054394 | 0.125 | 0.08 | 261 | 0 | 0.364 | 1 | 1 | cs | TRUE
34 | LV_2-22_0_4_line_34 |  | 28 | 30 | 0.086032 | 0.125 | 0.08 | 261 | 0 | 0.364 | 1 | 1 | cs | TRUE
35 | LV_2-22_0_4_line_35 |  | 29 | 31 | 0.027023 | 0.125 | 0.08 | 261 | 0 | 0.364 | 1 | 1 | cs | TRUE
36 | LV_2-22_0_4_line_36 |  | 30 | 32 | 0.089174 | 0.125 | 0.08 | 261 | 0 | 0.364 | 1 | 1 | cs | TRUE
37 | LV_2-22_0_4_line_37 |  | 31 | 33 | 0.014645 | 0.125 | 0.08 | 261 | 0 | 0.364 | 1 | 2 | cs | TRUE
38 | LV_2-22_0_4_line_38 |  | 31 | 34 | 0.012323 | 0.125 | 0.08 | 261 | 0 | 0.364 | 1 | 1 | cs | TRUE
39 | LV_2-22_0_4_line_39 |  | 33 | 37 | 0.024423 | 0.125 | 0.08 | 261 | 0 | 0.364 | 1 | 2 | cs | TRUE
40 | LV_2-22_0_4_line_40 |  | 34 | 38 | 0.021398 | 0.125 | 0.08 | 261 | 0 | 0.364 | 1 | 1 | cs | TRUE
41 | LV_2-22_0_4_line_41 |  | 37 | 42 | 0.037337 | 0.125 | 0.08 | 261 | 0 | 0.364 | 1 | 2 | cs | TRUE
42 | LV_2-22_0_4_line_42 |  | 38 | 43 | 0.022226 | 0.125 | 0.08 | 261 | 0 | 0.364 | 1 | 1 | cs | TRUE
43 | LV_2-22_0_4_line_43 |  | 39 | 40 | 0.002218 | 0.125 | 0.08 | 261 | 0 | 0.364 | 1 | 1 | cs | TRUE
44 | LV_2-22_0_4_line_44 |  | 41 | 44 | 0.018615 | 0.125 | 0.08 | 261 | 0 | 0.364 | 1 | 1 | cs | TRUE
45 | LV_2-22_0_4_line_45 |  | 42 | 58 | 0.0036372 | 0.125 | 0.08 | 261 | 0 | 0.364 | 1 | 2 | cs | TRUE
46 | LV_2-22_0_4_line_46 |  | 43 | 59 | 0.017921 | 0.125 | 0.08 | 261 | 0 | 0.364 | 1 | 1 | cs | TRUE
47 | LV_2-22_0_4_line_47 |  | 44 | 45 | 0.011789 | 0.125 | 0.08 | 261 | 0 | 0.364 | 1 | 1 | cs | TRUE
48 | LV_2-22_0_4_line_48 |  | 45 | 46 | 0.024498 | 0.125 | 0.08 | 261 | 0 | 0.364 | 1 | 1 | cs | TRUE
49 | LV_2-22_0_4_line_49 |  | 45 | 47 | 0.01873 | 0.125 | 0.08 | 261 | 0 | 0.364 | 1 | 1 | cs | TRUE
50 | LV_2-22_0_4_line_50 |  | 46 | 49 | 0.0078845 | 0.125 | 0.08 | 261 | 0 | 0.364 | 1 | 1 | cs | TRUE
51 | LV_2-22_0_4_line_51 |  | 47 | 50 | 0.013644 | 0.125 | 0.08 | 261 | 0 | 0.364 | 1 | 1 | cs | TRUE
52 | LV_2-22_0_4_line_52 |  | 48 | 98 | 0.0093909 | 0.125 | 0.08 | 261 | 0 | 0.364 | 1 | 1 | cs | TRUE
53 | LV_2-22_0_4_line_53 |  | 49 | 56 | 0.0059809 | 0.125 | 0.08 | 261 | 0 | 0.364 | 1 | 1 | cs | TRUE
54 | LV_2-22_0_4_line_54 |  | 50 | 54 | 0.026888 | 0.125 | 0.08 | 261 | 0 | 0.364 | 1 | 1 | cs | TRUE
55 | LV_2-22_0_4_line_55 |  | 51 | 52 | 0.00014533 | 0.125 | 0.08 | 261 | 0 | 0.364 | 1 | 1 | cs | TRUE
56 | LV_2-22_0_4_line_56 |  | 51 | 53 | 0.026615 | 0.125 | 0.08 | 261 | 0 | 0.364 | 1 | 1 | cs | TRUE
57 | LV_2-22_0_4_line_57 |  | 52 | 54 | 0.0035071 | 0.125 | 0.08 | 261 | 0 | 0.364 | 1 | 1 | cs | TRUE
58 | LV_2-22_0_4_line_58 |  | 53 | 55 | 0.04524 | 0.125 | 0.08 | 261 | 0 | 0.364 | 1 | 1 | cs | TRUE
59 | LV_2-22_0_4_line_59 |  | 56 | 57 | 0.0071234 | 0.125 | 0.08 | 261 | 0 | 0.364 | 1 | 1 | cs | TRUE
60 | LV_2-22_0_4_line_60 |  | 58 | 60 | 0.043854 | 0.125 | 0.08 | 261 | 0 | 0.364 | 1 | 2 | cs | TRUE
61 | LV_2-22_0_4_line_61 |  | 59 | 67 | 0.018755 | 0.125 | 0.08 | 261 | 0 | 0.364 | 1 | 1 | cs | TRUE
62 | LV_2-22_0_4_line_62 |  | 60 | 61 | 0.028898 | 0.125 | 0.08 | 261 | 0 | 0.364 | 1 | 1 | cs | TRUE
63 | LV_2-22_0_4_line_63 |  | 60 | 62 | 0.003025 | 0.125 | 0.08 | 261 | 0 | 0.364 | 1 | 2 | cs | TRUE
64 | LV_2-22_0_4_line_64 |  | 61 | 63 | 0.0046345 | 0.125 | 0.08 | 261 | 0 | 0.364 | 1 | 1 | cs | TRUE
65 | LV_2-22_0_4_line_65 |  | 61 | 64 | 0.020144 | 0.125 | 0.08 | 261 | 0 | 0.364 | 1 | 1 | cs | TRUE
66 | LV_2-22_0_4_line_66 |  | 62 | 65 | 0.034131 | 0.125 | 0.08 | 261 | 0 | 0.364 | 1 | 1 | cs | TRUE
67 | LV_2-22_0_4_line_67 |  | 62 | 66 | 0.025982 | 0.125 | 0.08 | 261 | 0 | 0.364 | 1 | 2 | cs | TRUE
68 | LV_2-22_0_4_line_68 |  | 63 | 84 | 0.0035499 | 0.125 | 0.08 | 261 | 0 | 0.364 | 1 | 1 | cs | TRUE
69 | LV_2-22_0_4_line_69 |  | 64 | 85 | 0.00016912 | 0.125 | 0.08 | 261 | 0 | 0.364 | 1 | 1 | cs | TRUE
70 | LV_2-22_0_4_line_70 |  | 65 | 82 | 0.019302 | 0.125 | 0.08 | 261 | 0 | 0.364 | 1 | 1 | cs | TRUE
71 | LV_2-22_0_4_line_71 |  | 66 | 78 | 0.0034918 | 0.125 | 0.08 | 261 | 0 | 0.364 | 1 | 2 | cs | TRUE
72 | LV_2-22_0_4_line_72 |  | 67 | 68 | 0.013233 | 0.125 | 0.08 | 261 | 0 | 0.364 | 1 | 1 | cs | TRUE
73 | LV_2-22_0_4_line_73 |  | 69 | 70 | 0.017483 | 0.125 | 0.08 | 261 | 0 | 0.364 | 1 | 1 | cs | TRUE
74 | LV_2-22_0_4_line_74 |  | 70 | 72 | 0.074789 | 0.125 | 0.08 | 261 | 0 | 0.364 | 1 | 2 | cs | TRUE
75 | LV_2-22_0_4_line_75 |  | 72 | 73 | 0.02939 | 0.125 | 0.08 | 261 | 0 | 0.364 | 1 | 2 | cs | TRUE
76 | LV_2-22_0_4_line_76 |  | 73 | 74 | 0.030018 | 0.125 | 0.08 | 261 | 0 | 0.364 | 1 | 2 | cs | TRUE
77 | LV_2-22_0_4_line_77 |  | 73 | 75 | 0.014585 | 0.125 | 0.08 | 261 | 0 | 0.364 | 1 | 1 | cs | TRUE
78 | LV_2-22_0_4_line_78 |  | 74 | 76 | 0.0052053 | 0.125 | 0.08 | 261 | 0 | 0.364 | 1 | 2 | cs | TRUE
79 | LV_2-22_0_4_line_79 |  | 75 | 77 | 0.0080004 | 0.125 | 0.08 | 261 | 0 | 0.364 | 1 | 1 | cs | TRUE
80 | LV_2-22_0_4_line_80 |  | 76 | 78 | 0.016387 | 0.125 | 0.08 | 261 | 0 | 0.364 | 1 | 2 | cs | TRUE
81 | LV_2-22_0_4_line_81 |  | 77 | 79 | 0.018741 | 0.125 | 0.08 | 261 | 0 | 0.364 | 1 | 1 | cs | TRUE
82 | LV_2-22_0_4_line_82 |  | 79 | 81 | 0.02317 | 0.125 | 0.08 | 261 | 0 | 0.364 | 1 | 1 | cs | TRUE
83 | LV_2-22_0_4_line_83 |  | 80 | 81 | 0.023187 | 0.125 | 0.08 | 261 | 0 | 0.364 | 1 | 1 | cs | TRUE
84 | LV_2-22_0_4_line_84 |  | 82 | 83 | 0.019967 | 0.125 | 0.08 | 261 | 0 | 0.364 | 1 | 1 | cs | TRUE
85 | LV_2-22_0_4_line_85 |  | 83 | 86 | 0.032733 | 0.125 | 0.08 | 261 | 0 | 0.364 | 1 | 1 | cs | TRUE
86 | LV_2-22_0_4_line_86 |  | 83 | 87 | 0.014104 | 0.125 | 0.08 | 261 | 0 | 0.364 | 1 | 1 | cs | TRUE
87 | LV_2-22_0_4_line_87 |  | 84 | 97 | 0.024852 | 0.125 | 0.08 | 261 | 0 | 0.364 | 1 | 1 | cs | TRUE
88 | LV_2-22_0_4_line_88 |  | 86 | 101 | 0.01585 | 0.125 | 0.08 | 261 | 0 | 0.364 | 1 | 1 | cs | TRUE
89 | LV_2-22_0_4_line_89 |  | 87 | 92 | 0.0031801 | 0.125 | 0.08 | 261 | 0 | 0.364 | 1 | 1 | cs | TRUE
90 | LV_2-22_0_4_line_90 |  | 88 | 89 | 0.010705 | 0.125 | 0.08 | 261 | 0 | 0.364 | 1 | 1 | cs | TRUE
91 | LV_2-22_0_4_line_91 |  | 88 | 90 | 0.0073896 | 0.125 | 0.08 | 261 | 0 | 0.364 | 1 | 1 | cs | TRUE
92 | LV_2-22_0_4_line_92 |  | 89 | 91 | 0.0081916 | 0.125 | 0.08 | 261 | 0 | 0.364 | 1 | 1 | cs | TRUE
93 | LV_2-22_0_4_line_93 |  | 90 | 92 | 0.00050236 | 0.125 | 0.08 | 261 | 0 | 0.364 | 1 | 1 | cs | TRUE
94 | LV_2-22_0_4_line_94 |  | 91 | 93 | 0.0093867 | 0.125 | 0.08 | 261 | 0 | 0.364 | 1 | 1 | cs | TRUE
95 | LV_2-22_0_4_line_95 |  | 93 | 94 | 0.02093 | 0.125 | 0.08 | 261 | 0 | 0.364 | 1 | 1 | cs | TRUE
96 | LV_2-22_0_4_line_96 |  | 94 | 95 | 0.034709 | 0.125 | 0.08 | 261 | 0 | 0.364 | 1 | 1 | cs | TRUE
97 | LV_2-22_0_4_line_97 |  | 94 | 96 | 0.020018 | 0.125 | 0.08 | 261 | 0 | 0.364 | 1 | 1 | cs | TRUE
98 | LV_2-22_0_4_line_98 |  | 95 | 104 | 0.00091736 | 0.125 | 0.08 | 261 | 0 | 0.364 | 1 | 1 | cs | TRUE
99 | LV_2-22_0_4_line_99 |  | 96 | 105 | 0.0082592 | 0.125 | 0.08 | 261 | 0 | 0.364 | 1 | 1 | cs | TRUE
100 | LV_2-22_0_4_line_100 |  | 97 | 98 | 0.0041518 | 0.125 | 0.08 | 261 | 0 | 0.364 | 1 | 1 | cs | TRUE
101 | LV_2-22_0_4_line_101 |  | 97 | 99 | 0.0095508 | 0.125 | 0.08 | 261 | 0 | 0.364 | 1 | 1 | cs | TRUE
102 | LV_2-22_0_4_line_102 |  | 99 | 100 | 0.0065055 | 0.125 | 0.08 | 261 | 0 | 0.364 | 1 | 1 | cs | TRUE
103 | LV_2-22_0_4_line_103 |  | 101 | 102 | 0.024602 | 0.125 | 0.08 | 261 | 0 | 0.364 | 1 | 1 | cs | TRUE
104 | LV_2-22_0_4_line_104 |  | 102 | 103 | 0.018328 | 0.125 | 0.08 | 261 | 0 | 0.364 | 1 | 1 | cs | TRUE
105 | LV_2-22_0_4_line_105 |  | 103 | 114 | 0.02794 | 0.125 | 0.08 | 261 | 0 | 0.364 | 1 | 1 | cs | TRUE
106 | LV_2-22_0_4_line_106 |  | 104 | 109 | 0.0037462 | 0.125 | 0.08 | 261 | 0 | 0.364 | 1 | 1 | cs | TRUE
107 | LV_2-22_0_4_line_107 |  | 105 | 110 | 0.0017266 | 0.125 | 0.08 | 261 | 0 | 0.364 | 1 | 1 | cs | TRUE
108 | LV_2-22_0_4_line_108 |  | 106 | 107 | 0.10725 | 0.125 | 0.08 | 261 | 0 | 0.364 | 1 | 1 | cs | TRUE
109 | LV_2-22_0_4_line_109 |  | 106 | 108 | 0.073003 | 0.125 | 0.08 | 261 | 0 | 0.364 | 1 | 1 | cs | TRUE
110 | LV_2-22_0_4_line_110 |  | 107 | 111 | 0.060678 | 0.125 | 0.08 | 261 | 0 | 0.364 | 1 | 1 | cs | TRUE
111 | LV_2-22_0_4_line_111 |  | 107 | 112 | 0.088161 | 0.125 | 0.08 | 261 | 0 | 0.364 | 1 | 1 | cs | TRUE
112 | LV_2-22_0_4_line_112 |  | 108 | 113 | 0.024371 | 0.125 | 0.08 | 261 | 0 | 0.364 | 1 | 1 | cs | TRUE
113 | LV_2-22_0_4_line_113 |  | 110 | 121 | 0.0032737 | 0.125 | 0.08 | 261 | 0 | 0.364 | 1 | 1 | cs | TRUE
114 | LV_2-22_0_4_line_114 |  | 111 | 121 | 0.0049562 | 0.125 | 0.08 | 261 | 0 | 0.364 | 1 | 1 | cs | TRUE
115 | LV_2-22_0_4_line_115 |  | 112 | 122 | 0.0021019 | 0.125 | 0.08 | 261 | 0 | 0.364 | 1 | 1 | cs | TRUE
116 | LV_2-22_0_4_line_116 |  | 112 | 123 | 0.011385 | 0.125 | 0.08 | 261 | 0 | 0.364 | 1 | 1 | cs | TRUE
117 | LV_2-22_0_4_line_117 |  | 113 | 118 | 0.0099246 | 0.125 | 0.08 | 261 | 0 | 0.364 | 1 | 1 | cs | TRUE
118 | LV_2-22_0_4_line_118 |  | 115 | 116 | 0.031448 | 0.125 | 0.08 | 261 | 0 | 0.364 | 1 | 1 | cs | TRUE
119 | LV_2-22_0_4_line_119 |  | 116 | 117 | 0.018691 | 0.125 | 0.08 | 261 | 0 | 0.364 | 1 | 1 | cs | TRUE
120 | LV_2-22_0_4_line_120 |  | 117 | 118 | 0.025077 | 0.125 | 0.08 | 261 | 0 | 0.364 | 1 | 1 | cs | TRUE
121 | LV_2-22_0_4_line_121 |  | 118 | 119 | 0.016388 | 0.125 | 0.08 | 261 | 0 | 0.364 | 1 | 1 | cs | TRUE
122 | LV_2-22_0_4_line_122 |  | 119 | 120 | 0.0081569 | 0.125 | 0.08 | 261 | 0 | 0.364 | 1 | 1 | cs | TRUE
123 | LV_2-22_0_4_line_123 |  | 120 | 124 | 0.026228 | 0.125 | 0.08 | 261 | 0 | 0.364 | 1 | 1 | cs | TRUE
124 | LV_2-22_0_4_line_124 |  | 123 | 133 | 0.018028 | 0.125 | 0.08 | 261 | 0 | 0.364 | 1 | 1 | cs | TRUE
125 | LV_2-22_0_4_line_125 |  | 123 | 130 | 0.015769 | 0.125 | 0.08 | 261 | 0 | 0.364 | 1 | 1 | cs | TRUE
126 | LV_2-22_0_4_line_126 |  | 124 | 125 | 0.03374 | 0.125 | 0.08 | 261 | 0 | 0.364 | 1 | 1 | cs | TRUE
127 | LV_2-22_0_4_line_127 |  | 124 | 126 | 0.0019735 | 0.125 | 0.08 | 261 | 0 | 0.364 | 1 | 1 | cs | TRUE
128 | LV_2-22_0_4_line_128 |  | 126 | 127 | 0.019604 | 0.125 | 0.08 | 261 | 0 | 0.364 | 1 | 1 | cs | TRUE
129 | LV_2-22_0_4_line_129 |  | 127 | 128 | 0.028931 | 0.125 | 0.08 | 261 | 0 | 0.364 | 1 | 1 | cs | TRUE
130 | LV_2-22_0_4_line_130 |  | 128 | 129 | 0.016799 | 0.125 | 0.08 | 261 | 0 | 0.364 | 1 | 1 | cs | TRUE
131 | LV_2-22_0_4_line_131 |  | 130 | 131 | 0.0050007 | 0.125 | 0.08 | 261 | 0 | 0.364 | 1 | 1 | cs | TRUE
132 | LV_2-22_0_4_line_132 |  | 131 | 132 | 0.0049386 | 0.125 | 0.08 | 261 | 0 | 0.364 | 1 | 1 | cs | TRUE
133 | LV_2-22_0_4_line_133 |  | 132 | 134 | 0.003392 | 0.125 | 0.08 | 261 | 0 | 0.364 | 1 | 1 | cs | TRUE

## trafo
| name | std_type | hv_bus | lv_bus | sn_mva | vn_hv_kv | vn_lv_kv | vk_percent | vkr_percent | pfe_kw | i0_percent | shift_degree | tap_side | tap_neutral | tap_min | tap_max | tap_step_percent | tap_step_degree | tap_pos | tap_phase_shifter | parallel | df | in_service
0 | LV_2-22_0_4_trafo_15 | 0.63 MVA 20/0.4 kV | 135 | 31 | 0.63 | 20 | 0.4 | 6 | 1.206 | 1.65 | 0.2619 | 150 | hv | 0 | -2 | 2 | 2.5 | 0 | 0 | FALSE | 1 | 1 | TRUE

## line_geodata
| x0 | y0 | x1 | y1 | x2 | y2 | x3 | y3 | x4 | y4 | x5 | y5 | x6 | y6 | x7 | y7 | x8 | y8 | x9 | y9
0 | 2677411.3315 | 1236415.5414 | 2677405.3121 | 1236438.014 | 2677403.6704 | 1236441.6148
1 | 2677338.412 | 1236584.7447 | 2677403.6704 | 1236441.6148
2 | 2677468.8048 | 1236560.8157 | 2677410.6919 | 1236572.1439 | 2677338.412 | 1236584.7447
3 | 2677649.096 | 1236681.2779 | 2677654.8847 | 1236676.6883
4 | 2677635.6087 | 1236695.2922 | 2677645.8436 | 1236683.8565 | 2677649.096 | 1236681.2779
5 | 2677660.8963 | 1236671.9221 | 2677654.8847 | 1236676.6883
6 | 2677635.6087 | 1236695.2922 | 2677632.7811 | 1236698.4515 | 2677623.734 | 1236711.8481
7 | 2677468.8048 | 1236560.8157 | 2677471.9902 | 1236578.2471 | 2677474.5007 | 1236592.3007 | 2677477.6575 | 1236598.0014 | 2677484.1485 | 1236609.7275 | 2677494.9566 | 1236629.8602 | 2677496.9433 | 1236638.2364 | 2677500.0302 | 1236643.0846
8 | 2677611.4207 | 1236730.0811 | 2677500.0302 | 1236643.0846
9 | 2677389.7481 | 1236866.3088 | 2677383.6911 | 1236854.9664 | 2677394.0074 | 1236852.7443
10 | 2677389.7481 | 1236866.3088 | 2677418.0178 | 1236861.6738 | 2677419.6249 | 1236861.3246
11 | 2677611.4207 | 1236730.0811 | 2677609.0299 | 1236733.6213 | 2677598.6628 | 1236748.9162
12 | 2677622.3686 | 1236713.8699 | 2677611.4207 | 1236730.0811
13 | 2677622.3686 | 1236713.8699 | 2677623.734 | 1236711.8481
14 | 2677598.6628 | 1236748.9162 | 2677588.9521 | 1236763.2429
15 | 2677711.2221 | 1236879.7958 | 2677705.5969 | 1236878.4397 | 2677705.5969 | 1236878.4397
16 | 2677711.2221 | 1236879.7958 | 2677713.3511 | 1236880.3091 | 2677718.852 | 1236888.42 | 2677718.8663 | 1236890.2578
17 | 2677676.2252 | 1236904.2514 | 2677686.9951 | 1236886.1463 | 2677692.3627 | 1236881.8913 | 2677705.5969 | 1236878.4397
18 | 2677717.1797 | 1236910.9694 | 2677718.9253 | 1236897.8498 | 2677718.8663 | 1236890.2578
19 | 2677722.9345 | 1236919.9065 | 2677717.1797 | 1236910.9694
20 | 2677622.4937 | 1236941.2527 | 2677623.4646 | 1236951.4836 | 2677626.4292 | 1236957.9713 | 2677636.5768 | 1236966.0317 | 2677644.7807 | 1236970.542 | 2677651.8833 | 1236973.0477 | 2677667.4354 | 1236973.4402 | 2677690.0164 | 1236975.6147 | 2677700.1004 | 1236958.4568 | 2677722.9345 | 1236919.9065
21 | 2677622.4937 | 1236941.2527 | 2677615.8792 | 1236940.1766 | 2677610.9937 | 1236939.4011
22 | 2677620.9974 | 1236925.4777 | 2677622.4937 | 1236941.2527
23 | 2677620.9974 | 1236925.4777 | 2677609.0754 | 1236921.1745 | 2677606.8551 | 1236920.3841
24 | 2677620.9974 | 1236925.4777 | 2677631.4355 | 1236901.8464
25 | 2677806.8454 | 1236825.0165 | 2677812.2772 | 1236821.6519 | 2677835.6781 | 1236794.2171 | 2677846.4524 | 1236805.8442 | 2677853.2164 | 1236823.2227
26 | 2677853.2164 | 1236823.2227 | 2677869.868 | 1236818.849 | 2677873.6444 | 1236818.1245
27 | 2677853.2164 | 1236823.2227 | 2677846.4524 | 1236805.8442 | 2677843.6036 | 1236799.7693 | 2677840.9924 | 1236784.2354 | 2677848.0407 | 1236777.6231 | 2677852.6962 | 1236774.6042
28 | 2677806.8454 | 1236825.0165 | 2677787.094 | 1236837.2775 | 2677770.0384 | 1236848.2396
29 | 2677902.8614 | 1236812.3881 | 2677891.3517 | 1236814.7277 | 2677873.6444 | 1236818.1245
30 | 2677852.6962 | 1236774.6042 | 2677868.4588 | 1236764.3854
31 | 2677827.2212 | 1236753.011 | 2677831.4071 | 1236755.79 | 2677836.1561 | 1236760.6445 | 2677836.616 | 1236763.0855 | 2677836.3119 | 1236767.2289 | 2677837.0981 | 1236769.5964 | 2677840.1692 | 1236771.4157 | 2677843.0993 | 1236771.8655 | 2677847.9238 | 1236770.3832 | 2677852.6962 | 1236774.6042
32 | 2677705.4465 | 1236770.622 | 2677733.5062 | 1236745.8792 | 2677734.3691 | 1236745.2625
33 | 2677663.2425 | 1236804.8371 | 2677681.955 | 1236791.3366 | 2677705.4465 | 1236770.622
34 | 2677802.1597 | 1236695.7986 | 2677786.9094 | 1236715.6349 | 2677781.6036 | 1236720.3576 | 2677775.5294 | 1236723.08 | 2677767.8862 | 1236725.426 | 2677760.3564 | 1236727.7847 | 2677755.3659 | 1236730.3878 | 2677750.6645 | 1236733.4507 | 2677740.2739 | 1236741.0422 | 2677734.3691 | 1236745.2625
35 | 2677639.9458 | 1236818.3396 | 2677654.0878 | 1236811.4419 | 2677663.2425 | 1236804.8371
36 | 2677802.1597 | 1236695.7986 | 2677804.3714 | 1236697.3731 | 2677812.5805 | 1236703.2402 | 2677814.9428 | 1236710.6429 | 2677809.0291 | 1236734.6044 | 2677811.9203 | 1236747.8404 | 2677817.8596 | 1236759.4484 | 2677821.9551 | 1236763.3604 | 2677826.6957 | 1236754.9944 | 2677827.2212 | 1236753.011
37 | 2677639.9458 | 1236818.3396 | 2677628.6409 | 1236827.6491
38 | 2677639.9458 | 1236818.3396 | 2677645.5193 | 1236807.3485
39 | 2677609.9007 | 1236843.3023 | 2677611.6358 | 1236841.6526 | 2677628.6409 | 1236827.6491
40 | 2677645.5193 | 1236807.3485 | 2677648.1402 | 1236802.1799 | 2677655.8775 | 1236788.6305
41 | 2677609.9007 | 1236843.3023 | 2677582.8417 | 1236869.0289
42 | 2677655.8775 | 1236788.6305 | 2677666.8989 | 1236769.33
43 | 2677632.3317 | 1236899.8175 | 2677631.4355 | 1236901.8464
44 | 2677902.8614 | 1236812.3881 | 2677921.4749 | 1236812.6032
45 | 2677582.8417 | 1236869.0289 | 2677582.8417 | 1236869.0289 | 2677580.0697 | 1236871.3839
46 | 2677666.8989 | 1236769.33 | 2677670.8157 | 1236762.4709 | 2677676.6612 | 1236754.3295
47 | 2677933.1611 | 1236813.9977 | 2677924.1743 | 1236812.6344 | 2677921.4749 | 1236812.6032
48 | 2677933.1611 | 1236813.9977 | 2677956.4484 | 1236821.6024
49 | 2677933.1611 | 1236813.9977 | 2677936.7244 | 1236804.2487 | 2677938.2374 | 1236796.0362
50 | 2677956.4484 | 1236821.6024 | 2677963.9433 | 1236824.05
51 | 2677938.2374 | 1236796.0362 | 2677940.7093 | 1236782.6182
52 | 2677598.277 | 1236916.5858 | 2677598.277 | 1236916.5858 | 2677604.5036 | 1236919.547 | 2677606.8551 | 1236920.3841
53 | 2677969.6287 | 1236825.9067 | 2677963.9433 | 1236824.05
54 | 2677940.7093 | 1236782.6182 | 2677945.5808 | 1236756.1752
55 | 2677946.2162 | 1236752.7261 | 2677946.2425 | 1236752.5831
56 | 2677946.2425 | 1236752.5831 | 2677951.0644 | 1236726.409
57 | 2677946.2162 | 1236752.7261 | 2677945.5808 | 1236756.1752
58 | 2677959.9579 | 1236682.0547 | 2677956.7078 | 1236697.7034 | 2677953.973 | 1236710.621 | 2677951.0644 | 1236726.409
59 | 2677969.6287 | 1236825.9067 | 2677969.6287 | 1236825.9067 | 2677975.6226 | 1236829.7559
60 | 2677546.6488 | 1236899.7778 | 2677580.0697 | 1236871.3839
61 | 2677676.6612 | 1236754.3295 | 2677687.5999 | 1236739.0945
62 | 2677573.2384 | 1236906.7409 | 2677569.9451 | 1236906.2976 | 2677566.6647 | 1236905.4431 | 2677562.3951 | 1236905.5874 | 2677557.8476 | 1236904.4161 | 2677556.6454 | 1236903.1885 | 2677555.0614 | 1236900.4881 | 2677552.4916 | 1236900.2656 | 2677546.6488 | 1236899.7778
63 | 2677544.3678 | 1236901.7717 | 2677546.6488 | 1236899.7778
64 | 2677573.2384 | 1236906.7409 | 2677577.7543 | 1236905.6991
65 | 2677573.2384 | 1236906.7409 | 2677576.9062 | 1236910.9584 | 2677575.9896 | 1236915.0937 | 2677572.0886 | 1236914.2422 | 2677570.5272 | 1236920.3729
66 | 2677544.3678 | 1236901.7717 | 2677530.404 | 1236914.754 | 2677520.9236 | 1236926.4614
67 | 2677544.3678 | 1236901.7717 | 2677528.057 | 1236900.9471 | 2677527.9293 | 1236895.0747 | 2677527.1252 | 1236891.3848
68 | 2677577.7543 | 1236905.6991 | 2677580.8414 | 1236907.4518
69 | 2677570.4855 | 1236920.5368 | 2677570.5272 | 1236920.3729
70 | 2677520.9236 | 1236926.4614 | 2677514.0995 | 1236934.8886 | 2677509.1092 | 1236941.7182
71 | 2677526.2258 | 1236888.0142 | 2677526.7799 | 1236889.8005 | 2677527.1252 | 1236891.3848
72 | 2677695.3178 | 1236728.3453 | 2677687.5999 | 1236739.0945
73 | 2677588.9521 | 1236763.2429 | 2677579.143 | 1236777.7147
74 | 2677579.143 | 1236777.7147 | 2677557.6045 | 1236809.4914 | 2677540.9662 | 1236831.9787 | 2677533.5543 | 1236835.9893
75 | 2677505.501 | 1236843.5018 | 2677525.7171 | 1236840.2299 | 2677533.5543 | 1236835.9893
76 | 2677505.501 | 1236843.5018 | 2677512.5048 | 1236848.3854 | 2677519.6559 | 1236860.5205 | 2677518.7082 | 1236867.8537
77 | 2677491.056 | 1236845.8039 | 2677505.501 | 1236843.5018
78 | 2677520.3798 | 1236872.7159 | 2677518.6374 | 1236868.4016 | 2677518.7082 | 1236867.8537
79 | 2677491.056 | 1236845.8039 | 2677483.2381 | 1236847.5026
80 | 2677520.3798 | 1236872.7159 | 2677525.1244 | 1236884.4641 | 2677526.2258 | 1236888.0142
81 | 2677483.2381 | 1236847.5026 | 2677464.9247 | 1236851.4818
82 | 2677464.9247 | 1236851.4818 | 2677442.2829 | 1236856.4015
83 | 2677442.2829 | 1236856.4015 | 2677419.6249 | 1236861.3246
84 | 2677494.3394 | 1236954.8447 | 2677500.3087 | 1236950.8532 | 2677505.6092 | 1236946.5082 | 2677509.1092 | 1236941.7182
85 | 2677494.3394 | 1236954.8447 | 2677521.5815 | 1236972.9925
86 | 2677494.3394 | 1236954.8447 | 2677488.3052 | 1236958.5909 | 2677482.0371 | 1236961.7113
87 | 2677597.0071 | 1236920.5387 | 2677593.4155 | 1236919.7579 | 2677589.8291 | 1236918.5769 | 2677586.864 | 1236916.7591 | 2677583.9652 | 1236913.3411 | 2677578.9231 | 1236910.6401 | 2677579.6813 | 1236909.3713 | 2677580.8414 | 1236907.4518 | 2677580.8414 | 1236907.4518
88 | 2677534.7725 | 1236981.7799 | 2677521.5815 | 1236972.9925
89 | 2677479.1376 | 1236963.0173 | 2677482.0371 | 1236961.7113 | 2677482.0371 | 1236961.7113
90 | 2677471.7545 | 1236965.7534 | 2677468.822 | 1236966.6201 | 2677463.0698 | 1236967.8905 | 2677461.324 | 1236968.0862
91 | 2677478.6795 | 1236963.2236 | 2677475.5597 | 1236964.6288 | 2677471.7545 | 1236965.7534
92 | 2677453.1867 | 1236969.0279 | 2677456.9394 | 1236968.5777 | 2677461.324 | 1236968.0862
93 | 2677478.6795 | 1236963.2236 | 2677479.1376 | 1236963.0173
94 | 2677443.8218 | 1236969.001 | 2677445.181 | 1236969.1359 | 2677451.2554 | 1236969.2596 | 2677453.1867 | 1236969.0279
95 | 2677422.9937 | 1236966.9341 | 2677443.8218 | 1236969.001
96 | 2677422.9937 | 1236966.9341 | 2677423.2385 | 1236960.9331 | 2677423.974 | 1236949.7905 | 2677422.2039 | 1236932.3442
97 | 2677403.8334 | 1236968.1964 | 2677417.4231 | 1236964.7266 | 2677422.9937 | 1236966.9341
98 | 2677422.2039 | 1236932.3442 | 2677421.9319 | 1236931.4681
99 | 2677403.8334 | 1236968.1964 | 2677395.88 | 1236970.4227
100 | 2677597.0071 | 1236920.5387 | 2677598.277 | 1236916.5858
101 | 2677597.0071 | 1236920.5387 | 2677594.8196 | 1236929.8356
102 | 2677593.3297 | 1236936.1682 | 2677594.8196 | 1236929.8356
103 | 2677534.7725 | 1236981.7799 | 2677545.3412 | 1236974.4016 | 2677548.4057 | 1236978.4555 | 2677554.095 | 1236975.0496
104 | 2677571.872 | 1236979.5097 | 2677554.095 | 1236975.0496
105 | 2677597.0188 | 1236975.9539 | 2677586.7745 | 1236983.2487 | 2677571.872 | 1236979.5097
106 | 2677421.9319 | 1236931.4681 | 2677420.8211 | 1236927.8904
107 | 2677394.2173 | 1236970.8881 | 2677395.88 | 1236970.4227
108 | 2677326.8082 | 1236984.7272 | 2677329.4579 | 1236992.1779 | 2677333.8065 | 1237012.6821 | 2677373.4643 | 1237042.8083 | 2677363.5496 | 1237059.2573 | 2677367.1454 | 1237061.4501 | 2677364.6501 | 1237065.9652
109 | 2677364.6501 | 1237065.9652 | 2677369.3912 | 1237067.9505 | 2677374.8324 | 1237068.4662 | 2677412.3209 | 1237061.8166 | 2677424.8335 | 1237062.0131 | 2677436.4857 | 1237063.9333
110 | 2677326.8082 | 1236984.7272 | 2677370.8128 | 1236977.4394 | 2677386.2921 | 1236973.1065
111 | 2677364.4273 | 1236936.1498 | 2677331.8182 | 1236943.4192 | 2677317.0337 | 1236946.251 | 2677326.8082 | 1236984.7272
112 | 2677436.4857 | 1237063.9333 | 2677437.9485 | 1237064.1744 | 2677443.4472 | 1237065.5026 | 2677449.0383 | 1237067.8771 | 2677458.7127 | 1237073.4347
113 | 2677391.0648 | 1236971.7706 | 2677394.2173 | 1236970.8881
114 | 2677386.2921 | 1236973.1065 | 2677391.0648 | 1236971.7706
115 | 2677364.4273 | 1236936.1498 | 2677366.3017 | 1236935.1986
116 | 2677364.4273 | 1236936.1498 | 2677363.1597 | 1236924.8365
117 | 2677467.3184 | 1237078.3783 | 2677458.7127 | 1237073.4347
118 | 2677513.7744 | 1237019.7389 | 2677503.801 | 1237027.641 | 2677492.8702 | 1237042.8428
119 | 2677481.9582 | 1237058.0183 | 2677492.8702 | 1237042.8428
120 | 2677467.3184 | 1237078.3783 | 2677481.9582 | 1237058.0183
121 | 2677467.3184 | 1237078.3783 | 2677473.8473 | 1237083.1 | 2677481.678 | 1237086.0487
122 | 2677481.678 | 1237086.0487 | 2677489.5321 | 1237088.2507
123 | 2677514.1418 | 1237096.8241 | 2677509.7966 | 1237094.0766 | 2677504.5966 | 1237092.4743 | 2677489.5321 | 1237088.2507
124 | 2677359.1438 | 1236907.2609 | 2677363.1597 | 1236924.8365
125 | 2677363.1597 | 1236924.8365 | 2677378.4858 | 1236921.126
126 | 2677514.1418 | 1237096.8241 | 2677508.8192 | 1237097.6552 | 2677504.1298 | 1237099.8289 | 2677501.2103 | 1237103.2154 | 2677499.5602 | 1237108.4753 | 2677496.986 | 1237113.2339 | 2677492.7636 | 1237117.315 | 2677491.1534 | 1237118.3568
127 | 2677514.1418 | 1237096.8241 | 2677515.6271 | 1237098.1234
128 | 2677528.5378 | 1237112.7119 | 2677522.0643 | 1237103.7545 | 2677515.6271 | 1237098.1234
129 | 2677554.2722 | 1237099.3495 | 2677528.5378 | 1237112.7119
130 | 2677554.2722 | 1237099.3495 | 2677568.2933 | 1237090.0969
131 | 2677378.4858 | 1236921.126 | 2677383.3461 | 1236919.9493
132 | 2677388.1461 | 1236918.7872 | 2677383.3461 | 1236919.9493
133 | 2677391.4429 | 1236917.989 | 2677388.1461 | 1236918.7872

## bus_geodata
| x | y | coords
0 | 2677411.3315 | 1236415.5414
1 | 2677403.6704 | 1236441.6148
2 | 2677338.412 | 1236584.7447
3 | 2677649.096 | 1236681.2779
4 | 2677654.8847 | 1236676.6883
5 | 2677635.6087 | 1236695.2922
6 | 2677468.8048 | 1236560.8157
7 | 2677500.0302 | 1236643.0846
8 | 2677394.0074 | 1236852.7443
9 | 2677389.7481 | 1236866.3088
10 | 2677611.4207 | 1236730.0811
11 | 2677623.734 | 1236711.8481
12 | 2677598.6628 | 1236748.9162
13 | 2677622.3686 | 1236713.8699
14 | 2677711.2221 | 1236879.7958
15 | 2677705.5969 | 1236878.4397
16 | 2677718.8663 | 1236890.2578
17 | 2677676.2252 | 1236904.2514
18 | 2677717.1797 | 1236910.9694
19 | 2677722.9345 | 1236919.9065
20 | 2677622.4937 | 1236941.2527
21 | 2677610.9937 | 1236939.4011
22 | 2677620.9974 | 1236925.4777
23 | 2677853.2164 | 1236823.2227
24 | 2677806.8454 | 1236825.0165
25 | 2677873.6444 | 1236818.1245
26 | 2677852.6962 | 1236774.6042
27 | 2677705.4465 | 1236770.622
28 | 2677734.3691 | 1236745.2625
29 | 2677663.2425 | 1236804.8371
30 | 2677802.1597 | 1236695.7986
31 | 2677639.9458 | 1236818.3396
32 | 2677827.2212 | 1236753.011
33 | 2677628.6409 | 1236827.6491
34 | 2677645.5193 | 1236807.3485
35 | 2677868.4588 | 1236764.3854
36 | 2677770.0384 | 1236848.2396
37 | 2677609.9007 | 1236843.3023
38 | 2677655.8775 | 1236788.6305
39 | 2677632.3317 | 1236899.8175
40 | 2677631.4355 | 1236901.8464
41 | 2677902.8614 | 1236812.3881
42 | 2677582.8417 | 1236869.029
43 | 2677666.8989 | 1236769.33
44 | 2677921.4749 | 1236812.6032
45 | 2677933.1611 | 1236813.9977
46 | 2677956.4484 | 1236821.6024
47 | 2677938.2374 | 1236796.0362
48 | 2677606.8551 | 1236920.3841
49 | 2677963.9433 | 1236824.05
50 | 2677940.7093 | 1236782.6182
51 | 2677946.2425 | 1236752.5831
52 | 2677946.2162 | 1236752.7261
53 | 2677951.0644 | 1236726.409
54 | 2677945.5808 | 1236756.1752
55 | 2677959.9579 | 1236682.0547
56 | 2677969.6287 | 1236825.9066
57 | 2677975.6226 | 1236829.7559
58 | 2677580.0697 | 1236871.3839
59 | 2677676.6612 | 1236754.3295
60 | 2677546.6488 | 1236899.7778
61 | 2677573.2384 | 1236906.7409
62 | 2677544.3678 | 1236901.7717
63 | 2677577.7543 | 1236905.6991
64 | 2677570.5272 | 1236920.3729
65 | 2677520.9236 | 1236926.4614
66 | 2677527.1252 | 1236891.3848
67 | 2677687.5999 | 1236739.0945
68 | 2677695.3178 | 1236728.3453
69 | 2677588.9521 | 1236763.2429
70 | 2677579.143 | 1236777.7147
71 | 2677660.8963 | 1236671.9221
72 | 2677533.5543 | 1236835.9893
73 | 2677505.501 | 1236843.5018
74 | 2677518.7082 | 1236867.8537
75 | 2677491.056 | 1236845.8039
76 | 2677520.3798 | 1236872.7159
77 | 2677483.2381 | 1236847.5026
78 | 2677526.2258 | 1236888.0142
79 | 2677464.9247 | 1236851.4818
80 | 2677419.6249 | 1236861.3246
81 | 2677442.2829 | 1236856.4015
82 | 2677509.1092 | 1236941.7182
83 | 2677494.3394 | 1236954.8447
84 | 2677580.8414 | 1236907.4518
85 | 2677570.4855 | 1236920.5368
86 | 2677521.5815 | 1236972.9925
87 | 2677482.0371 | 1236961.7113
88 | 2677471.7545 | 1236965.7534
89 | 2677461.324 | 1236968.0862
90 | 2677478.6795 | 1236963.2236
91 | 2677453.1867 | 1236969.0279
92 | 2677479.1376 | 1236963.0173
93 | 2677443.8218 | 1236969.001
94 | 2677422.9937 | 1236966.9341
95 | 2677422.2039 | 1236932.3442
96 | 2677403.8334 | 1236968.1964
97 | 2677597.0071 | 1236920.5387
98 | 2677598.277 | 1236916.5858
99 | 2677594.8196 | 1236929.8356
100 | 2677593.3297 | 1236936.1682
101 | 2677534.7725 | 1236981.7799
102 | 2677554.095 | 1236975.0496
103 | 2677571.872 | 1236979.5097
104 | 2677421.9319 | 1236931.4681
105 | 2677395.88 | 1236970.4227
106 | 2677364.6501 | 1237065.9652
107 | 2677326.8082 | 1236984.7272
108 | 2677436.4857 | 1237063.9333
109 | 2677420.8211 | 1236927.8904
110 | 2677394.2173 | 1236970.8881
111 | 2677386.2921 | 1236973.1065
112 | 2677364.4273 | 1236936.1498
113 | 2677458.7127 | 1237073.4347
114 | 2677597.0188 | 1236975.9539
115 | 2677513.7744 | 1237019.7389
116 | 2677492.8702 | 1237042.8427
117 | 2677481.9582 | 1237058.0183
118 | 2677467.3184 | 1237078.3783
119 | 2677481.678 | 1237086.0487
120 | 2677489.5321 | 1237088.2507
121 | 2677391.0648 | 1236971.7706
122 | 2677366.3017 | 1236935.1986
123 | 2677363.1597 | 1236924.8365
124 | 2677514.1418 | 1237096.8241
125 | 2677491.1534 | 1237118.3568
126 | 2677515.6271 | 1237098.1234
127 | 2677528.5378 | 1237112.7119
128 | 2677554.2722 | 1237099.3495
129 | 2677568.2933 | 1237090.0969
130 | 2677378.4858 | 1236921.126
131 | 2677383.3461 | 1236919.9493
132 | 2677388.1461 | 1236918.7872
133 | 2677359.1438 | 1236907.2609
134 | 2677391.4428 | 1236917.989
135 | 2677695.3178 | 1236728.3453

## line_std_types
| c_nf_per_km | r_ohm_per_km | x_ohm_per_km | max_i_ka | type | q_mm2 | alpha | voltage_rating
NAYY 4x50 SE | 210 | 0.642 | 0.083 | 0.142 | cs | 50 | 0.00403 | LV
NAYY 4x120 SE | 264 | 0.225 | 0.08 | 0.242 | cs | 120 | 0.00403 | LV
NAYY 4x150 SE | 261 | 0.208 | 0.08 | 0.27 | cs | 150 | 0.00403 | LV
NA2XS2Y 1x95 RM/25 12/20 kV | 216 | 0.313 | 0.132 | 0.252 | cs | 95 | 0.00403 | MV
NA2XS2Y 1x185 RM/25 12/20 kV | 273 | 0.161 | 0.117 | 0.362 | cs | 185 | 0.00403 | MV
NA2XS2Y 1x240 RM/25 12/20 kV | 304 | 0.122 | 0.112 | 0.421 | cs | 240 | 0.00403 | MV
NA2XS2Y 1x95 RM/25 6/10 kV | 315 | 0.313 | 0.123 | 0.249 | cs | 95 | 0.00403 | MV
NA2XS2Y 1x185 RM/25 6/10 kV | 406 | 0.161 | 0.11 | 0.358 | cs | 185 | 0.00403 | MV
NA2XS2Y 1x240 RM/25 6/10 kV | 456 | 0.122 | 0.105 | 0.416 | cs | 240 | 0.00403 | MV
NA2XS2Y 1x150 RM/25 12/20 kV | 250 | 0.206 | 0.116 | 0.319 | cs | 150 | 0.00403 | MV
NA2XS2Y 1x120 RM/25 12/20 kV | 230 | 0.253 | 0.119 | 0.283 | cs | 120 | 0.00403 | MV
NA2XS2Y 1x70 RM/25 12/20 kV | 190 | 0.443 | 0.132 | 0.22 | cs | 70 | 0.00403 | MV
NA2XS2Y 1x150 RM/25 6/10 kV | 360 | 0.206 | 0.11 | 0.315 | cs | 150 | 0.00403 | MV
NA2XS2Y 1x120 RM/25 6/10 kV | 340 | 0.253 | 0.113 | 0.28 | cs | 120 | 0.00403 | MV
NA2XS2Y 1x70 RM/25 6/10 kV | 280 | 0.443 | 0.123 | 0.217 | cs | 70 | 0.00403 | MV
N2XS(FL)2Y 1x120 RM/35 64/110 kV | 112 | 0.153 | 0.166 | 0.366 | cs | 120 | 0.00393 | HV
N2XS(FL)2Y 1x185 RM/35 64/110 kV | 125 | 0.099 | 0.156 | 0.457 | cs | 185 | 0.00393 | HV
N2XS(FL)2Y 1x240 RM/35 64/110 kV | 135 | 0.075 | 0.149 | 0.526 | cs | 240 | 0.00393 | HV
N2XS(FL)2Y 1x300 RM/35 64/110 kV | 144 | 0.06 | 0.144 | 0.588 | cs | 300 | 0.00393 | HV
15-AL1/3-ST1A 0.4 | 11 | 1.8769 | 0.35 | 0.105 | ol | 16 | 0.00403 | LV
24-AL1/4-ST1A 0.4 | 11.25 | 1.2012 | 0.335 | 0.14 | ol | 24 | 0.00403 | LV
48-AL1/8-ST1A 0.4 | 12.2 | 0.5939 | 0.3 | 0.21 | ol | 48 | 0.00403 | LV
94-AL1/15-ST1A 0.4 | 13.2 | 0.306 | 0.29 | 0.35 | ol | 94 | 0.00403 | LV
34-AL1/6-ST1A 10.0 | 9.7 | 0.8342 | 0.36 | 0.17 | ol | 34 | 0.00403 | MV
48-AL1/8-ST1A 10.0 | 10.1 | 0.5939 | 0.35 | 0.21 | ol | 48 | 0.00403 | MV
70-AL1/11-ST1A 10.0 | 10.4 | 0.4132 | 0.339 | 0.29 | ol | 70 | 0.00403 | MV
94-AL1/15-ST1A 10.0 | 10.75 | 0.306 | 0.33 | 0.35 | ol | 94 | 0.00403 | MV
122-AL1/20-ST1A 10.0 | 11.1 | 0.2376 | 0.323 | 0.41 | ol | 122 | 0.00403 | MV
149-AL1/24-ST1A 10.0 | 11.25 | 0.194 | 0.315 | 0.47 | ol | 149 | 0.00403 | MV
34-AL1/6-ST1A 20.0 | 9.15 | 0.8342 | 0.382 | 0.17 | ol | 34 | 0.00403 | MV
48-AL1/8-ST1A 20.0 | 9.5 | 0.5939 | 0.372 | 0.21 | ol | 48 | 0.00403 | MV
70-AL1/11-ST1A 20.0 | 9.7 | 0.4132 | 0.36 | 0.29 | ol | 70 | 0.00403 | MV
94-AL1/15-ST1A 20.0 | 10 | 0.306 | 0.35 | 0.35 | ol | 94 | 0.00403 | MV
122-AL1/20-ST1A 20.0 | 10.3 | 0.2376 | 0.344 | 0.41 | ol | 122 | 0.00403 | MV
149-AL1/24-ST1A 20.0 | 10.5 | 0.194 | 0.337 | 0.47 | ol | 149 | 0.00403 | MV
184-AL1/30-ST1A 20.0 | 10.75 | 0.1571 | 0.33 | 0.535 | ol | 184 | 0.00403 | MV
243-AL1/39-ST1A 20.0 | 11 | 0.1188 | 0.32 | 0.645 | ol | 243 | 0.00403 | MV
48-AL1/8-ST1A 110.0 | 8 | 0.5939 | 0.46 | 0.21 | ol | 48 | 0.00403 | HV
70-AL1/11-ST1A 110.0 | 8.4 | 0.4132 | 0.45 | 0.29 | ol | 70 | 0.00403 | HV
94-AL1/15-ST1A 110.0 | 8.65 | 0.306 | 0.44 | 0.35 | ol | 94 | 0.00403 | HV
122-AL1/20-ST1A 110.0 | 8.5 | 0.2376 | 0.43 | 0.41 | ol | 122 | 0.00403 | HV
149-AL1/24-ST1A 110.0 | 8.75 | 0.194 | 0.41 | 0.47 | ol | 149 | 0.00403 | HV
184-AL1/30-ST1A 110.0 | 8.8 | 0.1571 | 0.4 | 0.535 | ol | 184 | 0.00403 | HV
243-AL1/39-ST1A 110.0 | 9 | 0.1188 | 0.39 | 0.645 | ol | 243 | 0.00403 | HV
305-AL1/39-ST1A 110.0 | 9.2 | 0.0949 | 0.38 | 0.74 | ol | 305 | 0.00403 | HV
490-AL1/64-ST1A 110.0 | 9.75 | 0.059 | 0.37 | 0.96 | ol | 490 | 0.00403 | HV
679-AL1/86-ST1A 110.0 | 9.95 | 0.042 | 0.36 | 1.15 | ol | 679 | 0.00403 | HV
490-AL1/64-ST1A 220.0 | 10 | 0.059 | 0.285 | 0.96 | ol | 490 | 0.00403 | HV
679-AL1/86-ST1A 220.0 | 11.7 | 0.042 | 0.275 | 1.15 | ol | 679 | 0.00403 | HV
490-AL1/64-ST1A 380.0 | 11 | 0.059 | 0.253 | 0.96 | ol | 490 | 0.00403 | HV
679-AL1/86-ST1A 380.0 | 14.6 | 0.042 | 0.25 | 1.15 | ol | 679 | 0.00403 | HV

## trafo_std_types
| i0_percent | pfe_kw | vkr_percent | sn_mva | vn_lv_kv | vn_hv_kv | vk_percent | shift_degree | vector_group | tap_side | tap_neutral | tap_min | tap_max | tap_step_degree | tap_step_percent | tap_phase_shifter
160 MVA 380/110 kV | 0.06 | 60 | 0.25 | 160 | 110 | 380 | 12.2 | 0 | Yy0 | hv | 0 | -9 | 9 | 0 | 1.5 | FALSE
100 MVA 220/110 kV | 0.06 | 55 | 0.26 | 100 | 110 | 220 | 12 | 0 | Yy0 | hv | 0 | -9 | 9 | 0 | 1.5 | FALSE
63 MVA 110/20 kV | 0.04 | 22 | 0.32 | 63 | 20 | 110 | 18 | 150 | YNd5 | hv | 0 | -9 | 9 | 0 | 1.5 | FALSE
40 MVA 110/20 kV | 0.05 | 18 | 0.34 | 40 | 20 | 110 | 16.2 | 150 | YNd5 | hv | 0 | -9 | 9 | 0 | 1.5 | FALSE
25 MVA 110/20 kV | 0.07 | 14 | 0.41 | 25 | 20 | 110 | 12 | 150 | YNd5 | hv | 0 | -9 | 9 | 0 | 1.5 | FALSE
63 MVA 110/10 kV | 0.04 | 22 | 0.32 | 63 | 10 | 110 | 18 | 150 | YNd5 | hv | 0 | -9 | 9 | 0 | 1.5 | FALSE
40 MVA 110/10 kV | 0.05 | 18 | 0.34 | 40 | 10 | 110 | 16.2 | 150 | YNd5 | hv | 0 | -9 | 9 | 0 | 1.5 | FALSE
25 MVA 110/10 kV | 0.07 | 14 | 0.41 | 25 | 10 | 110 | 12 | 150 | YNd5 | hv | 0 | -9 | 9 | 0 | 1.5 | FALSE
0.25 MVA 20/0.4 kV | 0.32 | 0.8 | 1.44 | 0.25 | 0.4 | 20 | 6 | 150 | Yzn5 | hv | 0 | -2 | 2 | 0 | 2.5 | FALSE
0.4 MVA 20/0.4 kV | 0.3375 | 1.35 | 1.425 | 0.4 | 0.4 | 20 | 6 | 150 | Dyn5 | hv | 0 | -2 | 2 | 0 | 2.5 | FALSE
0.63 MVA 20/0.4 kV | 0.2619 | 1.65 | 1.206 | 0.63 | 0.4 | 20 | 6 | 150 | Dyn5 | hv | 0 | -2 | 2 | 0 | 2.5 | FALSE
0.25 MVA 10/0.4 kV | 0.24 | 0.6 | 1.2 | 0.25 | 0.4 | 10 | 4 | 150 | Dyn5 | hv | 0 | -2 | 2 | 0 | 2.5 | FALSE
0.4 MVA 10/0.4 kV | 0.2375 | 0.95 | 1.325 | 0.4 | 0.4 | 10 | 4 | 150 | Dyn5 | hv | 0 | -2 | 2 | 0 | 2.5 | FALSE
0.63 MVA 10/0.4 kV | 0.1873 | 1.18 | 1.0794 | 0.63 | 0.4 | 10 | 4 | 150 | Dyn5 | hv | 0 | -2 | 2 | 0 | 2.5 | FALSE

## trafo3w_std_types
| sn_hv_mva | sn_mv_mva | sn_lv_mva | vn_hv_kv | vn_mv_kv | vn_lv_kv | vk_hv_percent | vk_mv_percent | vk_lv_percent | vkr_hv_percent | vkr_mv_percent | vkr_lv_percent | pfe_kw | i0_percent | shift_mv_degree | shift_lv_degree | vector_group | tap_side | tap_neutral | tap_min | tap_max | tap_step_percent
63/25/38 MVA 110/20/10 kV | 63 | 25 | 38 | 110 | 20 | 10 | 10.4 | 10.4 | 10.4 | 0.28 | 0.32 | 0.35 | 35 | 0.89 | 0 | 0 | YN0yn0yn0 | hv | 0 | -10 | 10 | 1.2
63/25/38 MVA 110/10/10 kV | 63 | 25 | 38 | 110 | 10 | 10 | 10.4 | 10.4 | 10.4 | 0.28 | 0.32 | 0.35 | 35 | 0.89 | 0 | 0 | YN0yn0yn0 | hv | 0 | -10 | 10 | 1.2

## fuse_std_types
| fuse_type | i_rated_a | t_avg | t_min | t_total | x_avg | x_min | x_total
HV 100A | HV 100A | 100 | 0 | [10.0, 3.64, 0.854, 0.281, 0.1, 0.0531, 0.022, 0.01] | [10.0, 4.267, 1.21, 0.403, 0.1, 0.058, 0.022, 0.01] | 0 | [300.0, 350.0, 450.0, 550.0, 700.0, 850.0, 1200.0, 1752.0] | [600.0, 700.0, 900.0, 1150.0, 1665.0, 2000.0, 3000.0, 4313.0]
HV 10A | HV 10A | 10 | 0 | [10.0, 1675.0, 0.344, 0.156, 0.1, 0.0417, 0.0171, 0.01] | [10.0, 1.3, 0.3, 0.155, 0.1, 0.0555, 0.023, 0.01] | 0 | [30.0, 32.0, 35.0, 37.0, 39.0, 50.0, 70.0, 88.0] | [60.0, 70.0, 80.0, 87.0, 94.0, 110.0, 150.0, 216.0]
HV 125A | HV 125A | 125 | 0 | [10.0, 1.82, 0.344, 0.1, 0.0467, 0.0269, 0.01] | [10.0, 2.478, 0.426, 0.1, 0.0427, 0.0211, 0.01] | 0 | [375.0, 500.0, 700.0, 925.0, 1200.0, 1500.0, 2341.0] | [750.0, 1000.0, 1500.0, 2200.0, 3000.0, 4000.0, 5765.0]
HV 160A | HV 160A | 160 | 0 | [10.0, 4.15, 1.03, 0.198, 0.1, 0.051, 0.0172, 0.01] | [10.0, 2.3, 0.734, 0.274, 0.1, 0.046, 0.0177, 0.01] | 0 | [480.0, 550.0, 700.0, 1000.0, 1260.0, 1600.0, 2500.0, 3227.0] | [960.0, 1300.0, 1700.0, 2200.0, 2996.0, 4000.0, 6000.0, 7946.0]
HV 16A | HV 16A | 16 | 0 | [10.0, 0.352, 0.164, 0.1, 0.0649, 0.0342, 0.01] | [10.0, 2.34, 0.722, 0.181, 0.1, 0.055, 0.0296, 0.01] | 0 | [48.0, 60.0, 65.0, 71.0, 80.0, 100.0, 162.0] | [96.0, 110.0, 125.0, 150.0, 168.0, 200.0, 250.0, 398.0]
HV 200A | HV 200A | 200 | 0 | [10.0, 4.267, 1.21, 0.403, 0.1, 0.058, 0.022, 0.01] | [10.0, 3.73, 1.654, 0.328, 0.1, 0.0531, 0.019, 0.01] | 0 | [600.0, 700.0, 900.0, 1150.0, 1665.0, 2000.0, 3000.0, 4313.0] | [1200.0, 1500.0, 1800.0, 2700.0, 3960.0, 5000.0, 7500.0, 10620.0]
HV 20A | HV 20A | 20 | 0 | [10.0, 1.3, 0.3, 0.155, 0.1, 0.0555, 0.023, 0.01] | [10.0, 1.3, 0.161, 0.1, 0.0611, 0.0399, 0.0141, 0.01] | 0 | [60.0, 70.0, 80.0, 87.0, 94.0, 110.0, 150.0, 216.0] | [120.0, 150.0, 200.0, 223.0, 260.0, 300.0, 450.0, 532.0]
HV 25A | HV 25A | 25 | 0 | [10.0, 2.512, 0.833, 0.299, 0.1, 0.0372, 0.0223, 0.01] | [10.0, 3.125, 0.597, 0.198, 0.1, 0.0378, 0.022, 0.01] | 0 | [75.0, 82.0, 90.0, 100.0, 124.0, 170.0, 200.0, 289.0] | [150.0, 170.0, 210.0, 250.0, 294.0, 400.0, 500.0, 711.0]
HV 31.5A | HV 31.5A | 31.5 | 0 | [10.0, 2.34, 0.722, 0.181, 0.1, 0.055, 0.0296, 0.01] | [10.0, 2.84, 0.368, 0.164, 0.1, 0.0621, 0.0378, 0.0195, 0.01] | 0 | [95.0, 110.0, 125.0, 150.0, 165.0, 200.0, 250.0, 390.0] | [189.0, 220.0, 300.0, 350.0, 393.0, 450.0, 530.0, 700.0, 960.0]
HV 40A | HV 40A | 40 | 0 | [10.0, 1.3, 0.161, 0.1, 0.0611, 0.0399, 0.0141, 0.01] | [10.0, 2.05, 0.369, 0.198, 0.1, 0.051, 0.0298, 0.01] | 0 | [120.0, 150.0, 200.0, 223.0, 260.0, 300.0, 450.0, 532.0] | [240.0, 300.0, 400.0, 450.0, 530.0, 650.0, 800.0, 1311.0]
HV 50A | HV 50A | 50 | 0 | [10.0, 3.215, 0.597, 0.198, 0.1, 0.0378, 0.022, 0.01] | [10.0, 3.64, 0.854, 0.281, 0.1, 0.0531, 0.022, 0.01] | 0 | [150.0, 170.0, 210.0, 250.0, 294.0, 400.0, 500.0, 711.0] | [300.0, 350.0, 450.0, 550.0, 700.0, 850.0, 1200.0, 1752.0]
HV 6.3A | HV 6.3A | 6.3 | 0 | [10.0, 1.39, 0.344, 0.168, 0.1, 0.056, 0.0263, 0.01] | [10.0, 1.711, 0.516, 0.198, 0.1, 0.0634, 0.0303, 0.01] | 0 | [19.0, 19.5, 20.4, 20.8, 22.0, 25.0, 32.0, 48.0] | [38.0, 40.0, 43.0, 48.0, 53.0, 60.0, 75.0, 118.0]
HV 63A | HV 63A | 63 | 0 | [10.0, 2.84, 0.368, 0.164, 0.1, 0.0621, 0.0378, 0.0195, 0.01] | [10.0, 1.82, 0.344, 0.1, 0.0467, 0.0269, 0.01] | 0 | [189.0, 220.0, 300.0, 350.0, 393.0, 450.0, 530.0, 700.0, 961.0] | [378.0, 500.0, 700.0, 934.0, 1200.0, 1500.0, 2366.0]
HV 80A | HV 80A | 80 | 0 | [10.0, 2.05, 0.369, 0.198, 0.1, 0.051, 0.0298, 0.01] | [10.0, 4.15, 1.03, 0.198, 0.1, 0.051, 0.0172, 0.01] | 0 | [240.0, 300.0, 400.0, 450.0, 530.0, 650.0, 800.0, 1311.0] | [480.0, 550.0, 700.0, 1000.0, 1260.0, 1600.0, 2500.0, 3227.0]
Siemens NH-1-100 | Siemens NH-1-100 | 100 | [5400.0, 2000.0, 400.0, 20.0, 1.0, 0.2, 0.012, 0.004] | 0 | 0 | [150.0, 190.0, 250.0, 430.0, 900.0, 1250.0, 2700.0, 3600.0] | 0 | 0
Siemens NH-1-125 | Siemens NH-1-125 | 125 | [4800.0, 120.0, 7.0, 0.1, 0.004] | 0 | 0 | [180.0, 400.0, 740.0, 2000.0, 4250.0] | 0 | 0
Siemens NH-1-16 | Siemens NH-1-16 | 16 | [4000.0, 400.0, 2.0, 0.1, 0.04, 0.01] | 0 | 0 | [26.0, 35.0, 75.0, 150.0, 200.0, 300.0] | 0 | 0
Siemens NH-1-160 | Siemens NH-1-160 | 160 | [4800.0, 120.0, 7.0, 0.1, 0.004] | 0 | 0 | [210.0, 500.0, 900.0, 2300.0, 5000.0] | 0 | 0
Siemens NH-1-25 | Siemens NH-1-25 | 25 | [4000.0, 1000.0, 10.0, 0.2, 0.02, 0.01] | 0 | 0 | [40.0, 50.0, 100.0, 210.0, 400.0, 500.0] | 0 | 0
Siemens NH-1-50 | Siemens NH-1-50 | 50 | [4000.0, 40.0, 4.0, 1.0, 0.02, 0.01] | 0 | 0 | [86.0, 200.0, 300.0, 400.0, 1000.0, 1280.0] | 0 | 0
Siemens NH-1-63 | Siemens NH-1-63 | 63 | [4000.0, 100.0, 10.0, 2.0, 0.04, 0.01] | 0 | 0 | [100.0, 200.0, 300.0, 400.0, 1000.0, 1500.0] | 0 | 0
Siemens NH-1-80 | Siemens NH-1-80 | 80 | [4800.0, 120.0, 7.0, 0.1, 0.01] | 0 | 0 | [150.58, 250.0, 450.0, 1150.0, 2470.0] | 0 | 0
Siemens NH-2-1000 | Siemens NH-2-1000 | 1000 | [4800.0, 120.0, 7.0, 0.1, 0.004] | 0 | 0 | [1900.0, 3500.0, 8400.0, 24000.0, 52000.0] | 0 | 0
Siemens NH-2-200 | Siemens NH-2-200 | 200 | [4800.0, 120.0, 7.0, 0.1, 0.004] | 0 | 0 | [280.0, 650.0, 1200.0, 3000.0, 7000.0] | 0 | 0
Siemens NH-2-224 | Siemens NH-2-224 | 224 | [4800.0, 120.0, 7.0, 0.2, 0.04, 0.004] | 0 | 0 | [400.0, 750.0, 1453.0, 3025.0, 4315.0, 7600.0] | 0 | 0
Siemens NH-2-250 | Siemens NH-2-250 | 250 | [4800.0, 120.0, 7.0, 0.1, 0.004] | 0 | 0 | [450.0, 800.0, 1650.0, 4000.0, 8500.0] | 0 | 0
Siemens NH-2-315 | Siemens NH-2-315 | 315 | [4800.0, 120.0, 7.0, 0.1, 0.004] | 0 | 0 | [550.0, 920.0, 1900.0, 5000.0, 11000.0] | 0 | 0
Siemens NH-2-355 | Siemens NH-2-355 | 355 | [4800.0, 120.0, 6.0, 0.1, 0.004] | 0 | 0 | [650.0, 1116.27, 2350.0, 5840.0, 12790.0] | 0 | 0
Siemens NH-2-400 | Siemens NH-2-400 | 400 | [4800.0, 120.0, 7.0, 0.1, 0.004] | 0 | 0 | [720.0, 1350.0, 2800.0, 6500.0, 15000.0] | 0 | 0
Siemens NH-2-425 | Siemens NH-2-425 | 425 | [4800.0, 120.0, 7.0, 0.1, 0.004] | 0 | 0 | [850.0, 1500.0, 3050.0, 7500.0, 16500.0] | 0 | 0
Siemens NH-2-630 | Siemens NH-2-630 | 630 | [4800.0, 120.0, 7.0, 0.1, 0.004] | 0 | 0 | [1200.0, 2000.0, 4800.0, 12000.0, 26000.0] | 0 | 0

## res_bus
| vm_pu | va_degree | p_mw | q_mvar
0 | 0.97004 | -0.57902 | 0.0045225 | 0.0011334
1 | 0.97015 | -0.57674 | 0.013853 | 0.0034719
2 | 0.97286 | -0.52335 | 0 | 0
3 | 0.97889 | -0.40524 | 0.003123 | 0.00078269
4 | 0.97885 | -0.40606 | 0.0030568 | 0.00076611
5 | 0.97906 | -0.40195 | 0.0026941 | 0.00067521
6 | 0.97513 | -0.4787 | 0 | 0
7 | 0.97666 | -0.44871 | 0.0041409 | 0.0010378
8 | 0.98381 | -0.30946 | 0.0013548 | 0.00033955
9 | 0.98384 | -0.30889 | 0 | 0
10 | 0.97963 | -0.39069 | 0.0033122 | 0.00083011
11 | 0.97928 | -0.39751 | 0.0026641 | 0.00066767
12 | 0.98054 | -0.37287 | 0.0030855 | 0.00077331
13 | 0.97932 | -0.39686 | 0.0027098 | 0.00067915
14 | 0.97499 | -0.48173 | 0.0020104 | 0.00050386
15 | 0.97482 | -0.48494 | 0.0012939 | 0.00032427
16 | 0.9754 | -0.47357 | 0.00046794 | 0.00011728
17 | 0.9737 | -0.50702 | 0.028908 | 0.0072449
18 | 0.97603 | -0.46111 | 0.0025326 | 0.00063473
19 | 0.97638 | -0.45426 | 0 | 0
20 | 0.98131 | -0.35803 | 0 | 0
21 | 0.9812 | -0.36009 | 0.0097892 | 0.0024534
22 | 0.98197 | -0.34512 | 0 | 0
23 | 0.9769 | -0.44435 | 0 | 0
24 | 0.97646 | -0.45318 | 0 | 0
25 | 0.9762 | -0.45806 | 0.00092027 | 0.00023064
26 | 0.9791 | -0.40135 | 0 | 0
27 | 0.99123 | -0.16696 | 0.014545 | 0.0036453
28 | 0.98762 | -0.23662 | 0.059 | 0.014787
29 | 0.99707 | -0.055445 | 0.0011255 | 0.00028207
30 | 0.98419 | -0.30249 | 0 | 0
31 | 1 | 0 | -0.3709 | -0.094913
32 | 0.98065 | -0.37125 | 0 | 0
33 | 0.99848 | -0.028588 | 0.0013523 | 0.00033893
34 | 0.99975 | -0.0047542 | 0.00094069 | 0.00023576
35 | 0.97909 | -0.40162 | 0.00079418 | 0.00019904
36 | 0.9762 | -0.45817 | 0.0062775 | 0.0015733
37 | 0.99596 | -0.076168 | 0.0010491 | 0.00026293
38 | 0.99934 | -0.012663 | 0.0045696 | 0.0011452
39 | 0.98191 | -0.34636 | 0.0013733 | 0.00034418
40 | 0.98191 | -0.3463 | 0.0011511 | 0.00028848
41 | 0.97524 | -0.47697 | 0 | 0
42 | 0.99213 | -0.14903 | 0.0024407 | 0.0006117
43 | 0.99901 | -0.019111 | 0.0034827 | 0.00087284
44 | 0.97464 | -0.48882 | 0.0029535 | 0.00074022
45 | 0.97429 | -0.49568 | 0 | 0
46 | 0.97418 | -0.49791 | 0.00090826 | 0.00022763
47 | 0.97382 | -0.5049 | 0.0015769 | 0.0003952
48 | 0.98264 | -0.33222 | 0.0062405 | 0.001564
49 | 0.97415 | -0.49849 | 0.00076558 | 0.00019187
50 | 0.9735 | -0.51123 | 0.0014701 | 0.00036845
51 | 0.97283 | -0.52442 | 0.00192 | 0.00048121
52 | 0.97284 | -0.52437 | 0.0032513 | 0.00081486
53 | 0.97243 | -0.53247 | 0.0061847 | 0.00155
54 | 0.97291 | -0.52298 | 0.0021578 | 0.00054079
55 | 0.972 | -0.54101 | 0.01023 | 0.002564
56 | 0.97413 | -0.49885 | 0.0025624 | 0.0006422
57 | 0.97413 | -0.49894 | 0.00070644 | 0.00017705
58 | 0.99177 | -0.15607 | 0.002036 | 0.00051027
59 | 0.99879 | -0.023223 | 0.0028891 | 0.00072408
60 | 0.98736 | -0.24068 | 0 | 0
61 | 0.98528 | -0.28093 | 0 | 0
62 | 0.98717 | -0.24444 | 0 | 0
63 | 0.98499 | -0.28653 | 0.0016667 | 0.00041771
64 | 0.98508 | -0.28473 | 0.0019667 | 0.00049289
65 | 0.98507 | -0.28492 | 0.0027106 | 0.00067933
66 | 0.98629 | -0.26138 | 0.0020253 | 0.00050758
67 | 0.99862 | -0.02658 | 0.0028624 | 0.0007174
68 | 0.99853 | -0.028287 | 0.0073808 | 0.0018498
69 | 0.98129 | -0.35836 | 0.0030967 | 0.00077611
70 | 0.98209 | -0.34275 | 0.0013069 | 0.00032755
71 | 0.97883 | -0.40649 | 0.0030937 | 0.00077535
72 | 0.98385 | -0.30856 | 0.0024161 | 0.00060553
73 | 0.98458 | -0.29452 | 0 | 0
74 | 0.98549 | -0.27684 | 0.0016296 | 0.00040841
75 | 0.98441 | -0.29778 | 0 | 0
76 | 0.98565 | -0.27371 | 0.001624 | 0.00040701
77 | 0.98432 | -0.29957 | 0.0023573 | 0.0005908
78 | 0.98617 | -0.2636 | 0.002017 | 0.00050551
79 | 0.98414 | -0.30298 | 0.0022078 | 0.00055333
80 | 0.98388 | -0.30815 | 0.0031702 | 0.00079452
81 | 0.98398 | -0.30626 | 0.0033542 | 0.00084064
82 | 0.98394 | -0.30695 | 0.0041601 | 0.0010426
83 | 0.98284 | -0.32829 | 0 | 0
84 | 0.98477 | -0.29071 | 0.0029373 | 0.00073615
85 | 0.98508 | -0.28476 | 0.0085386 | 0.00214
86 | 0.98255 | -0.33396 | 0.0027955 | 0.00070062
87 | 0.98219 | -0.34094 | 0.0033149 | 0.0008308
88 | 0.98174 | -0.34971 | 0.0015094 | 0.00037829
89 | 0.98133 | -0.35767 | 0.0016941 | 0.00042458
90 | 0.98203 | -0.34402 | 0.0024487 | 0.00061371
91 | 0.98103 | -0.36351 | 0.0017479 | 0.00043805
92 | 0.98205 | -0.34361 | 0.0013308 | 0.00033354
93 | 0.9807 | -0.36992 | 0.0018026 | 0.00045176
94 | 0.98001 | -0.38352 | 0 | 0
95 | 0.97984 | -0.38688 | 0.0027172 | 0.000681
96 | 0.97944 | -0.39461 | 0 | 0
97 | 0.98333 | -0.31873 | 0 | 0
98 | 0.9831 | -0.32311 | 0.004715 | 0.0011817
99 | 0.98329 | -0.31944 | 0.0022824 | 0.00057203
100 | 0.98328 | -0.31966 | 0.0018609 | 0.0004664
101 | 0.98245 | -0.33591 | 0 | 0
102 | 0.9823 | -0.33893 | 0.0025652 | 0.00064289
103 | 0.98223 | -0.34033 | 0.0021165 | 0.00053045
104 | 0.97983 | -0.38693 | 0.0011919 | 0.00029873
105 | 0.97921 | -0.39919 | 0.00073112 | 0.00018324
106 | 0.97565 | -0.46882 | 0 | 0
107 | 0.97748 | -0.43295 | 0 | 0
108 | 0.97441 | -0.49331 | 0.0010351 | 0.00025943
109 | 0.97983 | -0.38702 | 0.0014255 | 0.00035726
110 | 0.97916 | -0.40013 | 0.0023091 | 0.00057872
111 | 0.97895 | -0.40417 | 0.00071903 | 0.00018021
112 | 0.97685 | -0.44538 | 0 | 0
113 | 0.97402 | -0.50104 | 0.0009812 | 0.00024591
114 | 0.98217 | -0.3414 | 0.0021188 | 0.00053102
115 | 0.97368 | -0.5078 | 0.0018245 | 0.00045726
116 | 0.97373 | -0.50674 | 0.0010645 | 0.00026679
117 | 0.97378 | -0.50575 | 0.00089128 | 0.00022338
118 | 0.97387 | -0.50401 | 0 | 0
119 | 0.97368 | -0.50777 | 0 | 0
120 | 0.97358 | -0.50965 | 0.0011331 | 0.00028399
121 | 0.97907 | -0.40176 | 0.0007183 | 0.00018002
122 | 0.97685 | -0.44541 | 0.00073555 | 0.00018435
123 | 0.97678 | -0.44684 | 0 | 0
124 | 0.97331 | -0.51513 | 0 | 0
125 | 0.97311 | -0.51904 | 0.0063071 | 0.0015807
126 | 0.9733 | -0.51531 | 0.003242 | 0.00081253
127 | 0.97326 | -0.51597 | 0 | 0
128 | 0.97321 | -0.51693 | 0 | 0
129 | 0.97319 | -0.51749 | 0.0018108 | 0.00045384
130 | 0.97672 | -0.448 | 0.00073537 | 0.0001843
131 | 0.9767 | -0.4483 | 0.00071453 | 0.00017908
132 | 0.97669 | -0.44853 | 0.00071891 | 0.00018018
133 | 0.97673 | -0.44781 | 0.0029571 | 0.00074111
134 | 0.97668 | -0.44865 | 0.0018628 | 0.00046687
135 | 0.99998 | 149.9956 | 0 | 0

## res_line
| p_from_mw | q_from_mvar | p_to_mw | q_to_mvar | pl_mw | ql_mvar | i_from_ka | i_to_ka | i_ka | vm_from_pu | va_from_degree | vm_to_pu | va_to_degree | loading_percent
0 | -0.0045225 | -0.0011334 | 0.004523 | 0.0011334 | 4.9128e-07 | -2.1675e-08 | 0.0069373 | 0.0069372 | 0.0069373 | 0.97004 | -0.57902 | 0.97015 | -0.57674 | 1.9059
1 | -0.018376 | -0.0046054 | 0.018423 | 0.0046334 | 4.686e-05 | 2.8043e-05 | 0.028185 | 0.028184 | 0.028185 | 0.97015 | -0.57674 | 0.97286 | -0.52335 | 7.7432
2 | -0.018423 | -0.0046334 | 0.018462 | 0.004657 | 3.938e-05 | 2.3558e-05 | 0.028184 | 0.028184 | 0.028184 | 0.97286 | -0.52335 | 0.97513 | -0.4787 | 7.743
3 | 0.0061508 | 0.0015415 | -0.0061505 | -0.0015414 | 2.4217e-07 | 6.2127e-08 | 0.0093498 | 0.0093499 | 0.0093499 | 0.97889 | -0.40524 | 0.97885 | -0.40606 | 2.5686
4 | -0.0092738 | -0.0023242 | 0.0092752 | 0.0023248 | 1.453e-06 | 6.8477e-07 | 0.014097 | 0.014097 | 0.014097 | 0.97889 | -0.40524 | 0.97906 | -0.40195 | 3.8728
5 | 0.0030937 | 0.00077529 | -0.0030937 | -0.00077535 | 6.3633e-08 | -5.5709e-08 | 0.004703 | 0.004703 | 0.004703 | 0.97885 | -0.40606 | 0.97883 | -0.40649 | 1.292
6 | -0.011969 | -0.003 | 0.011972 | 0.0030014 | 2.5323e-06 | 1.364e-06 | 0.018192 | 0.018192 | 0.018192 | 0.97906 | -0.40195 | 0.97928 | -0.39751 | 4.9977
7 | -0.018462 | -0.004657 | 0.018489 | 0.0046728 | 2.6547e-05 | 1.5876e-05 | 0.028184 | 0.028183 | 0.028184 | 0.97513 | -0.4787 | 0.97666 | -0.44871 | 7.7428
8 | -0.02263 | -0.0057106 | 0.022693 | 0.0057492 | 6.3056e-05 | 3.8582e-05 | 0.034492 | 0.034492 | 0.034492 | 0.97666 | -0.44871 | 0.97963 | -0.39069 | 9.4759
9 | -0.0013548 | -0.00033955 | 0.0013548 | 0.00033927 | 3.6862e-08 | -2.7369e-07 | 0.0020491 | 0.002049 | 0.0020491 | 0.98381 | -0.30946 | 0.98384 | -0.30889 | 0.56295
10 | -0.0013548 | -0.00033927 | 0.0013549 | 0.00033892 | 4.769e-08 | -3.5416e-07 | 0.002049 | 0.0020489 | 0.002049 | 0.98384 | -0.30889 | 0.98388 | -0.30815 | 0.56292
11 | -0.043356 | -0.010931 | 0.043393 | 0.010954 | 3.7025e-05 | 2.3409e-05 | 0.06588 | 0.06588 | 0.06588 | 0.97963 | -0.39069 | 0.98054 | -0.37287 | 18.0988
12 | 0.017351 | 0.0043515 | -0.017346 | -0.0043485 | 5.096e-06 | 3.0152e-06 | 0.026357 | 0.026357 | 0.026357 | 0.97963 | -0.39069 | 0.97932 | -0.39686 | 7.2409
13 | -0.014636 | -0.0036691 | 0.014636 | 0.0036693 | 4.5249e-07 | 2.589e-07 | 0.02224 | 0.02224 | 0.02224 | 0.97928 | -0.39751 | 0.97932 | -0.39686 | 6.1098
14 | -0.046479 | -0.011728 | 0.046511 | 0.011748 | 3.2315e-05 | 2.0463e-05 | 0.070562 | 0.070562 | 0.070562 | 0.98054 | -0.37287 | 0.98129 | -0.35836 | 19.3852
15 | 0.030236 | 0.007591 | -0.030232 | -0.0075882 | 4.6218e-06 | 2.8858e-06 | 0.046151 | 0.046151 | 0.046151 | 0.97499 | -0.48173 | 0.97482 | -0.48494 | 12.679
16 | -0.032247 | -0.0080949 | 0.032259 | 0.0081028 | 1.2562e-05 | 7.8674e-06 | 0.04922 | 0.04922 | 0.04922 | 0.97499 | -0.48173 | 0.9754 | -0.47357 | 13.5219
17 | 0.028938 | 0.0072639 | -0.028908 | -0.0072449 | 3.0439e-05 | 1.8963e-05 | 0.044176 | 0.044177 | 0.044177 | 0.97482 | -0.48494 | 0.9737 | -0.50702 | 12.1364
18 | -0.032727 | -0.00822 | 0.032747 | 0.0082322 | 1.9474e-05 | 1.2203e-05 | 0.049934 | 0.049933 | 0.049934 | 0.9754 | -0.47357 | 0.97603 | -0.46111 | 13.718
19 | -0.035279 | -0.008867 | 0.035291 | 0.0088742 | 1.1535e-05 | 7.2496e-06 | 0.053795 | 0.053794 | 0.053795 | 0.97603 | -0.46111 | 0.97638 | -0.45426 | 14.7787
20 | -0.035291 | -0.0088742 | 0.035454 | 0.0089767 | 0.00016301 | 0.00010244 | 0.053794 | 0.053794 | 0.053794 | 0.97638 | -0.45426 | 0.98131 | -0.35803 | 14.7787
21 | 0.0097902 | 0.0024539 | -0.0097892 | -0.0024534 | 9.5986e-07 | 4.676e-07 | 0.014846 | 0.014846 | 0.014846 | 0.98131 | -0.35803 | 0.9812 | -0.36009 | 4.0785
22 | -0.045244 | -0.011431 | 0.045272 | 0.011448 | 2.8e-05 | 1.7719e-05 | 0.068639 | 0.068639 | 0.068639 | 0.98131 | -0.35803 | 0.98197 | -0.34512 | 18.8569
23 | -0.047797 | -0.012081 | 0.047826 | 0.012099 | 2.96e-05 | 1.8754e-05 | 0.072465 | 0.072465 | 0.072465 | 0.98197 | -0.34512 | 0.98264 | -0.33222 | 19.9078
24 | 0.0025245 | 0.0006324 | -0.0025244 | -0.00063264 | 1.4177e-07 | -2.3606e-07 | 0.0038254 | 0.0038255 | 0.0038255 | 0.98197 | -0.34512 | 0.98191 | -0.3463 | 1.051
25 | 0.0062817 | 0.0015744 | -0.006279 | -0.0015737 | 2.6419e-06 | 7.2783e-07 | 0.0095683 | 0.0095686 | 0.0095686 | 0.9769 | -0.44435 | 0.97646 | -0.45318 | 2.6287
26 | 0.035738 | 0.0090042 | -0.035715 | -0.0089895 | 2.3419e-05 | 1.4725e-05 | 0.054453 | 0.054453 | 0.054453 | 0.9769 | -0.44435 | 0.9762 | -0.45806 | 14.9596
27 | -0.04202 | -0.010579 | 0.042106 | 0.010633 | 8.6569e-05 | 5.4697e-05 | 0.064021 | 0.064021 | 0.064021 | 0.9769 | -0.44435 | 0.9791 | -0.40135 | 17.5883
28 | 0.006279 | 0.0015737 | -0.0062775 | -0.0015733 | 1.4913e-06 | 4.1127e-07 | 0.0095686 | 0.0095688 | 0.0095688 | 0.97646 | -0.45318 | 0.9762 | -0.45817 | 2.6288
29 | 0.034794 | 0.0087589 | -0.034763 | -0.0087391 | 3.1424e-05 | 1.974e-05 | 0.05305 | 0.05305 | 0.05305 | 0.9762 | -0.45806 | 0.97524 | -0.47697 | 14.5743
30 | 0.00079419 | 0.00019881 | -0.00079418 | -0.00019904 | 1.0262e-08 | -2.2968e-07 | 0.0012069 | 0.001207 | 0.001207 | 0.9791 | -0.40135 | 0.97909 | -0.40162 | 0.33159
31 | -0.0429 | -0.010832 | 0.042962 | 0.010871 | 6.1972e-05 | 3.9173e-05 | 0.065228 | 0.065228 | 0.065228 | 0.9791 | -0.40135 | 0.98065 | -0.37125 | 17.9198
32 | 0.10258 | 0.026054 | -0.10224 | -0.025835 | 0.00034268 | 0.00021882 | 0.15412 | 0.15412 | 0.15412 | 0.99123 | -0.16696 | 0.98762 | -0.23662 | 42.3407
33 | -0.11713 | -0.029699 | 0.11776 | 0.030102 | 0.00063152 | 0.00040346 | 0.17595 | 0.17595 | 0.17595 | 0.99123 | -0.16696 | 0.99707 | -0.055445 | 48.3391
34 | 0.043242 | 0.011048 | -0.043105 | -0.010961 | 0.00013726 | 8.675e-05 | 0.065227 | 0.065227 | 0.065227 | 0.98762 | -0.23662 | 0.98419 | -0.30249 | 17.9196
35 | -0.11889 | -0.030384 | 0.11921 | 0.030589 | 0.00031975 | 0.00020429 | 0.17763 | 0.17763 | 0.17763 | 0.99707 | -0.055445 | 1 | 0 | 48.8005
36 | 0.043105 | 0.010961 | -0.042962 | -0.010871 | 0.00014228 | 8.9928e-05 | 0.065227 | 0.065228 | 0.065228 | 0.98419 | -0.30249 | 0.98065 | -0.37125 | 17.9197
37 | 0.2279 | 0.058766 | -0.22758 | -0.058564 | 0.00031687 | 0.00020241 | 0.3397 | 0.3397 | 0.3397 | 1 | 0 | 0.99848 | -0.028588 | 46.6624
38 | 0.022148 | 0.0055584 | -0.022143 | -0.0055554 | 5.0203e-06 | 3.0513e-06 | 0.03296 | 0.03296 | 0.03296 | 1 | 0 | 0.99975 | -0.0047542 | 9.0549
39 | 0.22623 | 0.058225 | -0.22571 | -0.057891 | 0.00052219 | 0.00033356 | 0.33769 | 0.33769 | 0.33769 | 0.99848 | -0.028588 | 0.99596 | -0.076168 | 46.3856
40 | 0.021203 | 0.0053196 | -0.021195 | -0.0053148 | 7.9923e-06 | 4.8346e-06 | 0.03156 | 0.03156 | 0.03156 | 0.99975 | -0.0047542 | 0.99934 | -0.012663 | 8.6702
41 | 0.22466 | 0.057628 | -0.22387 | -0.057123 | 0.00079091 | 0.00050522 | 0.33612 | 0.33612 | 0.33612 | 0.99596 | -0.076168 | 0.99213 | -0.14903 | 46.1704
42 | 0.016625 | 0.0041695 | -0.01662 | -0.0041665 | 5.1078e-06 | 2.9779e-06 | 0.024756 | 0.024756 | 0.024756 | 0.99934 | -0.012663 | 0.99901 | -0.019111 | 6.801
43 | -0.0013733 | -0.00034418 | 0.0013733 | 0.00034415 | 3.6024e-09 | -2.575e-08 | 0.0020811 | 0.0020811 | 0.0020811 | 0.98191 | -0.34636 | 0.98191 | -0.3463 | 0.57174
44 | 0.034763 | 0.0087391 | -0.034743 | -0.0087268 | 1.9646e-05 | 1.2341e-05 | 0.05305 | 0.053051 | 0.053051 | 0.97524 | -0.47697 | 0.97464 | -0.48882 | 14.5743
45 | 0.22143 | 0.056511 | -0.22135 | -0.056463 | 7.5379e-05 | 4.8149e-05 | 0.33246 | 0.33246 | 0.33246 | 0.99213 | -0.14903 | 0.99177 | -0.15607 | 45.6675
46 | 0.013137 | 0.0032937 | -0.013135 | -0.0032923 | 2.5734e-06 | 1.4124e-06 | 0.019568 | 0.019568 | 0.019568 | 0.99901 | -0.019111 | 0.99879 | -0.023223 | 5.3759
47 | 0.03179 | 0.0079866 | -0.031779 | -0.0079801 | 1.0417e-05 | 6.5199e-06 | 0.048541 | 0.048541 | 0.048541 | 0.97464 | -0.48882 | 0.97429 | -0.49568 | 13.3355
48 | 0.0049434 | 0.0012386 | -0.0049428 | -0.0012386 | 5.2364e-07 | 3.0084e-08 | 0.0075498 | 0.0075499 | 0.0075499 | 0.97429 | -0.49568 | 0.97418 | -0.49791 | 2.0741
49 | 0.026836 | 0.0067414 | -0.026824 | -0.0067341 | 1.1802e-05 | 7.3204e-06 | 0.040992 | 0.040992 | 0.040992 | 0.97429 | -0.49568 | 0.97382 | -0.5049 | 11.2615
50 | 0.0040346 | 0.001011 | -0.0040345 | -0.001011 | 1.1229e-07 | -2.6299e-08 | 0.0061626 | 0.0061626 | 0.0061626 | 0.97418 | -0.49791 | 0.97415 | -0.49849 | 1.693
51 | 0.025247 | 0.0063389 | -0.02524 | -0.0063342 | 7.6162e-06 | 4.7047e-06 | 0.038582 | 0.038582 | 0.038582 | 0.97382 | -0.5049 | 0.9735 | -0.51123 | 10.5995
52 | -0.054067 | -0.013663 | 0.05409 | 0.013678 | 2.363e-05 | 1.5004e-05 | 0.081915 | 0.081915 | 0.081915 | 0.98264 | -0.33222 | 0.9831 | -0.32311 | 22.504
53 | 0.0032689 | 0.00081912 | -0.0032688 | -0.00081916 | 5.5918e-08 | -3.8672e-08 | 0.0049932 | 0.0049932 | 0.0049932 | 0.97415 | -0.49849 | 0.97413 | -0.49885 | 1.3718
54 | 0.023769 | 0.0059658 | -0.023756 | -0.0059576 | 1.3312e-05 | 8.1856e-06 | 0.036335 | 0.036335 | 0.036335 | 0.9735 | -0.51123 | 0.97291 | -0.52298 | 9.9822
55 | -0.018346 | -0.004601 | 0.018346 | 0.004601 | 4.2918e-08 | 2.5663e-08 | 0.028062 | 0.028062 | 0.028062 | 0.97283 | -0.52442 | 0.97284 | -0.52437 | 7.7093
56 | 0.016426 | 0.0041198 | -0.016419 | -0.0041161 | 6.3004e-06 | 3.702e-06 | 0.025125 | 0.025125 | 0.025125 | 0.97283 | -0.52442 | 0.97243 | -0.53247 | 6.9025
57 | -0.021597 | -0.0054159 | 0.021598 | 0.0054168 | 1.4353e-06 | 8.7503e-07 | 0.033035 | 0.033035 | 0.033035 | 0.97284 | -0.52437 | 0.97291 | -0.52298 | 9.0756
58 | 0.010235 | 0.0025661 | -0.01023 | -0.002564 | 4.1612e-06 | 2.1022e-06 | 0.015661 | 0.015662 | 0.015662 | 0.97243 | -0.53247 | 0.972 | -0.54101 | 4.3026
59 | 0.00070644 | 0.00017696 | -0.00070644 | -0.00017705 | 3.1106e-09 | -8.6691e-08 | 0.0010791 | 0.0010791 | 0.0010791 | 0.97413 | -0.49885 | 0.97413 | -0.49894 | 0.29646
60 | 0.21931 | 0.055953 | -0.21842 | -0.055383 | 0.00089222 | 0.00056989 | 0.3294 | 0.32941 | 0.32941 | 0.99177 | -0.15607 | 0.98736 | -0.24068 | 45.248
61 | 0.010246 | 0.0025682 | -0.010244 | -0.0025674 | 1.6387e-06 | 8.0334e-07 | 0.015264 | 0.015264 | 0.015264 | 0.99879 | -0.023223 | 0.99862 | -0.02658 | 4.1934
62 | 0.07834 | 0.019864 | -0.078189 | -0.019768 | 0.00015126 | 9.644e-05 | 0.11815 | 0.11815 | 0.11815 | 0.98736 | -0.24068 | 0.98528 | -0.28093 | 32.4576
63 | 0.14008 | 0.035519 | -0.14006 | -0.035502 | 2.5314e-05 | 1.6124e-05 | 0.21126 | 0.21126 | 0.21126 | 0.98736 | -0.24068 | 0.98717 | -0.24444 | 29.0192
64 | 0.067681 | 0.017134 | -0.067663 | -0.017122 | 1.818e-05 | 1.1576e-05 | 0.10228 | 0.10228 | 0.10228 | 0.98528 | -0.28093 | 0.98499 | -0.28653 | 28.0981
65 | 0.010507 | 0.0026338 | -0.010505 | -0.0026329 | 1.9022e-06 | 9.6091e-07 | 0.015869 | 0.015869 | 0.015869 | 0.98528 | -0.28093 | 0.98508 | -0.28473 | 4.3595
66 | 0.066656 | 0.016893 | -0.066526 | -0.016811 | 0.00012938 | 8.2368e-05 | 0.10054 | 0.10054 | 0.10054 | 0.98717 | -0.24444 | 0.98507 | -0.28492 | 27.6212
67 | 0.073401 | 0.018609 | -0.073342 | -0.018572 | 5.972e-05 | 3.7557e-05 | 0.11072 | 0.11072 | 0.11072 | 0.98717 | -0.24444 | 0.98629 | -0.26138 | 15.2086
68 | 0.065997 | 0.016705 | -0.065983 | -0.016696 | 1.3248e-05 | 8.4336e-06 | 0.099759 | 0.099759 | 0.099759 | 0.98499 | -0.28653 | 0.98477 | -0.29071 | 27.4064
69 | 0.0085386 | 0.00214 | -0.0085386 | -0.00214 | 1.055e-08 | 4.5984e-09 | 0.012898 | 0.012898 | 0.012898 | 0.98508 | -0.28473 | 0.98508 | -0.28476 | 3.5434
70 | 0.063816 | 0.016132 | -0.063748 | -0.016089 | 6.7331e-05 | 4.2847e-05 | 0.096447 | 0.096447 | 0.096447 | 0.98507 | -0.28492 | 0.98394 | -0.30695 | 26.4964
71 | 0.071316 | 0.018064 | -0.071309 | -0.018059 | 7.589e-06 | 4.7679e-06 | 0.10766 | 0.10766 | 0.10766 | 0.98629 | -0.26138 | 0.98617 | -0.2636 | 14.7889
72 | 0.0073814 | 0.00185 | -0.0073808 | -0.0018498 | 6.0033e-07 | 2.111e-07 | 0.010999 | 0.010999 | 0.010999 | 0.99862 | -0.02658 | 0.99853 | -0.028287 | 3.0217
73 | -0.049608 | -0.012524 | 0.049645 | 0.012548 | 3.7132e-05 | 2.3543e-05 | 0.075258 | 0.075258 | 0.075258 | 0.98129 | -0.35836 | 0.98209 | -0.34275 | 20.6752
74 | -0.050952 | -0.012875 | 0.051036 | 0.012927 | 8.3656e-05 | 5.1644e-05 | 0.077238 | 0.077237 | 0.077238 | 0.98209 | -0.34275 | 0.98385 | -0.30856 | 10.6096
75 | -0.053452 | -0.013532 | 0.053488 | 0.013555 | 3.6058e-05 | 2.233e-05 | 0.080891 | 0.080891 | 0.080891 | 0.98385 | -0.30856 | 0.98458 | -0.29452 | 11.1114
76 | -0.065938 | -0.016676 | 0.065994 | 0.016711 | 5.5955e-05 | 3.5047e-05 | 0.099708 | 0.099708 | 0.099708 | 0.98458 | -0.29452 | 0.98549 | -0.27684 | 13.6962
77 | 0.012451 | 0.0031211 | -0.012449 | -0.0031201 | 1.9367e-06 | 1.054e-06 | 0.018817 | 0.018817 | 0.018817 | 0.98458 | -0.29452 | 0.98441 | -0.29778 | 5.1696
78 | -0.067624 | -0.017119 | 0.067634 | 0.017126 | 1.0188e-05 | 6.3876e-06 | 0.10217 | 0.10217 | 0.10217 | 0.98549 | -0.27684 | 0.98565 | -0.27371 | 14.0341
79 | 0.012449 | 0.0031201 | -0.012448 | -0.0031195 | 1.0623e-06 | 5.7819e-07 | 0.018817 | 0.018817 | 0.018817 | 0.98441 | -0.29778 | 0.98432 | -0.29957 | 5.1696
80 | -0.069258 | -0.017533 | 0.069292 | 0.017554 | 3.3631e-05 | 2.1106e-05 | 0.10462 | 0.10462 | 0.10462 | 0.98565 | -0.27371 | 0.98617 | -0.2636 | 14.3709
81 | 0.01009 | 0.0025287 | -0.010089 | -0.0025279 | 1.6352e-06 | 8.0836e-07 | 0.015254 | 0.015254 | 0.015254 | 0.98432 | -0.29957 | 0.98414 | -0.30298 | 4.1906
82 | 0.0078809 | 0.0019745 | -0.0078797 | -0.001974 | 1.2337e-06 | 4.9519e-07 | 0.011916 | 0.011916 | 0.011916 | 0.98414 | -0.30298 | 0.98398 | -0.30626 | 3.2736
83 | -0.0045251 | -0.0011334 | 0.0045255 | 0.0011334 | 4.0721e-07 | -3.3879e-08 | 0.0068435 | 0.0068434 | 0.0068435 | 0.98388 | -0.30815 | 0.98398 | -0.30626 | 1.8801
84 | 0.059588 | 0.015046 | -0.059527 | -0.015007 | 6.086e-05 | 3.8697e-05 | 0.090156 | 0.090156 | 0.090156 | 0.98394 | -0.30695 | 0.98284 | -0.32829 | 24.768
85 | 0.0096006 | 0.0024064 | -0.009598 | -0.0024052 | 2.5934e-06 | 1.2451e-06 | 0.014535 | 0.014535 | 0.014535 | 0.98284 | -0.32829 | 0.98255 | -0.33396 | 3.9933
86 | 0.049927 | 0.012601 | -0.049897 | -0.012582 | 3.0246e-05 | 1.9179e-05 | 0.07562 | 0.07562 | 0.07562 | 0.98284 | -0.32829 | 0.98219 | -0.34094 | 20.7749
87 | 0.063046 | 0.01596 | -0.062961 | -0.015906 | 8.4677e-05 | 5.3878e-05 | 0.095321 | 0.095321 | 0.095321 | 0.98477 | -0.29071 | 0.98333 | -0.31873 | 26.1871
88 | 0.0068025 | 0.0017045 | -0.0068018 | -0.0017043 | 6.308e-07 | 2.0298e-07 | 0.010302 | 0.010302 | 0.010302 | 0.98255 | -0.33396 | 0.98245 | -0.33591 | 2.8302
89 | 0.046582 | 0.011751 | -0.046576 | -0.011747 | 5.9437e-06 | 3.7637e-06 | 0.070598 | 0.070598 | 0.070598 | 0.98219 | -0.34094 | 0.98205 | -0.34361 | 19.3952
90 | 0.041274 | 0.010414 | -0.041258 | -0.010404 | 1.5724e-05 | 9.928e-06 | 0.062584 | 0.062584 | 0.062584 | 0.98174 | -0.34971 | 0.98133 | -0.35767 | 17.1933
91 | -0.042784 | -0.010792 | 0.042795 | 0.010799 | 1.1662e-05 | 7.37e-06 | 0.064871 | 0.064871 | 0.064871 | 0.98174 | -0.34971 | 0.98203 | -0.34402 | 17.8218
92 | 0.039564 | 0.0099792 | -0.039553 | -0.0099723 | 1.1064e-05 | 6.9777e-06 | 0.060015 | 0.060015 | 0.060015 | 0.98133 | -0.35767 | 0.98103 | -0.36351 | 16.4876
93 | -0.045244 | -0.011413 | 0.045245 | 0.011414 | 8.8606e-07 | 5.6072e-07 | 0.068582 | 0.068582 | 0.068582 | 0.98203 | -0.34402 | 0.98205 | -0.34361 | 18.8412
94 | 0.037805 | 0.0095342 | -0.037794 | -0.0095269 | 1.1583e-05 | 7.2947e-06 | 0.057364 | 0.057364 | 0.057364 | 0.98103 | -0.36351 | 0.9807 | -0.36992 | 15.7593
95 | 0.035991 | 0.0090751 | -0.035968 | -0.0090604 | 2.3424e-05 | 1.4727e-05 | 0.054629 | 0.054629 | 0.054629 | 0.9807 | -0.36992 | 0.98001 | -0.38352 | 15.008
96 | 0.0053355 | 0.001337 | -0.0053347 | -0.0013369 | 8.5424e-07 | 1.0946e-07 | 0.0081012 | 0.0081014 | 0.0081014 | 0.98001 | -0.38352 | 0.97984 | -0.38688 | 2.2257
97 | 0.030632 | 0.0077234 | -0.030616 | -0.0077132 | 1.6251e-05 | 1.0148e-05 | 0.046528 | 0.046528 | 0.046528 | 0.98001 | -0.38352 | 0.97944 | -0.39461 | 12.7824
98 | 0.0026174 | 0.00065594 | -0.0026174 | -0.00065595 | 5.4353e-09 | -8.076e-09 | 0.0039749 | 0.0039749 | 0.0039749 | 0.97984 | -0.38688 | 0.97983 | -0.38693 | 1.092
99 | 0.030616 | 0.0077132 | -0.030609 | -0.007709 | 6.7049e-06 | 4.1872e-06 | 0.046528 | 0.046528 | 0.046528 | 0.97944 | -0.39461 | 0.97921 | -0.39919 | 12.7824
100 | 0.058818 | 0.014868 | -0.058805 | -0.01486 | 1.2347e-05 | 7.8492e-06 | 0.089051 | 0.089051 | 0.089051 | 0.98333 | -0.31873 | 0.9831 | -0.32311 | 24.4646
101 | 0.0041435 | 0.0010383 | -0.0041434 | -0.0010384 | 1.4081e-07 | -3.1035e-08 | 0.0062701 | 0.0062702 | 0.0062702 | 0.98333 | -0.31873 | 0.98329 | -0.31944 | 1.7226
102 | 0.001861 | 0.00046633 | -0.0018609 | -0.0004664 | 1.9348e-08 | -7.0136e-08 | 0.0028162 | 0.0028162 | 0.0028162 | 0.98329 | -0.31944 | 0.98328 | -0.31966 | 0.77368
103 | 0.0068018 | 0.0017043 | -0.0068009 | -0.001704 | 9.7913e-07 | 3.1516e-07 | 0.010302 | 0.010302 | 0.010302 | 0.98245 | -0.33591 | 0.9823 | -0.33893 | 2.8302
104 | 0.0042357 | 0.0010611 | -0.0042354 | -0.0010612 | 2.8295e-07 | -5.0908e-08 | 0.0064162 | 0.0064163 | 0.0064163 | 0.9823 | -0.33893 | 0.98223 | -0.34033 | 1.7627
105 | 0.0021189 | 0.00053073 | -0.0021188 | -0.00053102 | 1.0796e-07 | -2.8453e-07 | 0.0032099 | 0.00321 | 0.00321 | 0.98223 | -0.34033 | 0.98217 | -0.3414 | 0.88187
106 | 0.0014255 | 0.00035722 | -0.0014255 | -0.00035726 | 6.5835e-09 | -4.2971e-08 | 0.0021648 | 0.0021648 | 0.0021648 | 0.97983 | -0.38693 | 0.97983 | -0.38702 | 0.59473
107 | 0.029878 | 0.0075258 | -0.029877 | -0.007525 | 1.3355e-06 | 8.3301e-07 | 0.045417 | 0.045417 | 0.045417 | 0.97921 | -0.39919 | 0.97916 | -0.40013 | 12.4772
108 | -0.018328 | -0.0046042 | 0.01836 | 0.004623 | 3.1433e-05 | 1.8775e-05 | 0.027957 | 0.027956 | 0.027957 | 0.97565 | -0.46882 | 0.97748 | -0.43295 | 7.6805
109 | 0.018328 | 0.0046042 | -0.018307 | -0.0045914 | 2.1397e-05 | 1.2784e-05 | 0.027957 | 0.027957 | 0.027957 | 0.97565 | -0.46882 | 0.97441 | -0.49331 | 7.6805
110 | -0.026089 | -0.0065605 | 0.026125 | 0.0065828 | 3.5905e-05 | 2.2217e-05 | 0.039723 | 0.039723 | 0.039723 | 0.97748 | -0.43295 | 0.97895 | -0.40417 | 10.913
111 | 0.0077298 | 0.0019375 | -0.0077252 | -0.0019357 | 4.5779e-06 | 1.8254e-06 | 0.011767 | 0.011768 | 0.011768 | 0.97748 | -0.43295 | 0.97685 | -0.44538 | 3.2328
112 | 0.017272 | 0.004332 | -0.017265 | -0.0043282 | 6.3582e-06 | 3.7658e-06 | 0.026376 | 0.026377 | 0.026377 | 0.97441 | -0.49331 | 0.97402 | -0.50104 | 7.2463
113 | 0.027568 | 0.0069462 | -0.027566 | -0.0069449 | 2.1561e-06 | 1.3387e-06 | 0.041908 | 0.041908 | 0.041908 | 0.97916 | -0.40013 | 0.97907 | -0.40176 | 11.5131
114 | -0.026844 | -0.006763 | 0.026847 | 0.0067649 | 3.0963e-06 | 1.9193e-06 | 0.040816 | 0.040816 | 0.040816 | 0.97895 | -0.40417 | 0.97907 | -0.40176 | 11.2132
115 | 0.00073555 | 0.00018432 | -0.00073555 | -0.00018435 | 9.8953e-10 | -2.568e-08 | 0.0011204 | 0.0011204 | 0.0011204 | 0.97685 | -0.44538 | 0.97685 | -0.44541 | 0.30781
116 | 0.0069897 | 0.0017514 | -0.0069892 | -0.0017512 | 4.8398e-07 | 1.6723e-07 | 0.010647 | 0.010647 | 0.010647 | 0.97685 | -0.44538 | 0.97678 | -0.44684 | 2.925
117 | 0.016284 | 0.0040823 | -0.016282 | -0.004081 | 2.3034e-06 | 1.3506e-06 | 0.024878 | 0.024878 | 0.024878 | 0.97402 | -0.50104 | 0.97387 | -0.50401 | 6.8345
118 | -0.0018245 | -0.00045726 | 0.0018246 | 0.00045693 | 9.1681e-08 | -3.3249e-07 | 0.0027883 | 0.0027881 | 0.0027883 | 0.97368 | -0.5078 | 0.97373 | -0.50674 | 0.76601
119 | -0.0028891 | -0.00072373 | 0.0028893 | 0.00072358 | 1.3662e-07 | -1.4508e-07 | 0.0044149 | 0.0044148 | 0.0044149 | 0.97373 | -0.50674 | 0.97378 | -0.50575 | 1.2129
120 | -0.0037805 | -0.00094696 | 0.0037809 | 0.00094685 | 3.1381e-07 | -1.1116e-07 | 0.0057768 | 0.0057767 | 0.0057768 | 0.97378 | -0.50575 | 0.97387 | -0.50401 | 1.587
121 | 0.012501 | 0.0031341 | -0.012499 | -0.0031329 | 2.2422e-06 | 1.2311e-06 | 0.019101 | 0.019101 | 0.019101 | 0.97387 | -0.50401 | 0.97368 | -0.50777 | 5.2475
122 | 0.012499 | 0.0031329 | -0.012497 | -0.0031323 | 1.116e-06 | 6.1281e-07 | 0.019101 | 0.019101 | 0.019101 | 0.97368 | -0.50777 | 0.97358 | -0.50965 | 5.2475
123 | 0.011364 | 0.0028483 | -0.011361 | -0.0028467 | 2.9672e-06 | 1.573e-06 | 0.017369 | 0.017369 | 0.017369 | 0.97358 | -0.50965 | 0.97331 | -0.51513 | 4.7718
124 | 0.0029572 | 0.00074097 | -0.0029571 | -0.00074111 | 1.372e-07 | -1.3784e-07 | 0.0045049 | 0.004505 | 0.004505 | 0.97678 | -0.44684 | 0.97673 | -0.44781 | 1.2376
125 | 0.004032 | 0.0010103 | -0.0040318 | -0.0010103 | 2.2309e-07 | -5.4588e-08 | 0.0061422 | 0.0061423 | 0.0061423 | 0.97678 | -0.44684 | 0.97672 | -0.448 | 1.6874
126 | 0.0063083 | 0.001581 | -0.0063071 | -0.0015807 | 1.1769e-06 | 3.3394e-07 | 0.0096443 | 0.0096444 | 0.0096444 | 0.97331 | -0.51513 | 0.97311 | -0.51904 | 2.6496
127 | 0.0050531 | 0.0012657 | -0.0050531 | -0.0012657 | 4.4164e-08 | 3.7384e-09 | 0.0077251 | 0.0077251 | 0.0077251 | 0.97331 | -0.51513 | 0.9733 | -0.51531 | 2.1223
128 | 0.001811 | 0.00045315 | -0.001811 | -0.00045336 | 5.635e-08 | -2.0757e-07 | 0.0027685 | 0.0027686 | 0.0027686 | 0.9733 | -0.51531 | 0.97326 | -0.51597 | 0.76061
129 | 0.001811 | 0.00045336 | -0.0018109 | -0.00045366 | 8.3165e-08 | -3.0629e-07 | 0.0027686 | 0.0027687 | 0.0027687 | 0.97326 | -0.51597 | 0.97321 | -0.51693 | 0.76064
130 | 0.0018109 | 0.00045366 | -0.0018108 | -0.00045384 | 4.8294e-08 | -1.7783e-07 | 0.0027687 | 0.0027688 | 0.0027688 | 0.97321 | -0.51693 | 0.97319 | -0.51749 | 0.76066
131 | 0.0032964 | 0.00082602 | -0.0032963 | -0.00082605 | 4.7295e-08 | -3.2317e-08 | 0.0050219 | 0.005022 | 0.005022 | 0.97672 | -0.448 | 0.9767 | -0.4483 | 1.3797
132 | 0.0025818 | 0.00064697 | -0.0025818 | -0.00064701 | 2.8653e-08 | -4.3469e-08 | 0.0039334 | 0.0039334 | 0.0039334 | 0.9767 | -0.4483 | 0.97669 | -0.44853 | 1.0806
133 | 0.0018629 | 0.00046684 | -0.0018628 | -0.00046687 | 1.0246e-08 | -3.5893e-08 | 0.0028381 | 0.0028381 | 0.0028381 | 0.97669 | -0.44853 | 0.97668 | -0.44865 | 0.7797

## res_trafo
| p_hv_mw | q_hv_mvar | p_lv_mw | q_lv_mvar | pl_mw | ql_mvar | i_hv_ka | i_lv_ka | vm_hv_pu | va_hv_degree | vm_lv_pu | va_lv_degree | loading_percent
0 | -1.2729e-15 | -1.3162e-15 | 0.00165 | 1.2699e-07 | 0.00165 | 1.2699e-07 | 5.2857e-17 | 0.0023815 | 0.99998 | 149.9956 | 1 | 0 | 0.2619

## res_ext_grid
| p_mw | q_mvar
0 | 0.3709 | 0.094913

## res_load
| p_mw | q_mvar
0 | 0.0045225 | 0.0011334
1 | 0.013853 | 0.0034719
2 | 0.003123 | 0.00078269
3 | 0.0030568 | 0.00076611
4 | 0.0026941 | 0.00067521
5 | 0.0041409 | 0.0010378
6 | 0.0013548 | 0.00033955
7 | 0.0033122 | 0.00083011
8 | 0.0026641 | 0.00066767
9 | 0.0030855 | 0.00077331
10 | 0.0027098 | 0.00067915
11 | 0.0020104 | 0.00050386
12 | 0.0012939 | 0.00032427
13 | 0.00046794 | 0.00011728
14 | 0.028908 | 0.0072449
15 | 0.0025326 | 0.00063473
16 | 0.0097892 | 0.0024534
17 | 0.00092027 | 0.00023064
18 | 0.014545 | 0.0036453
19 | 0.059 | 0.014787
20 | 0.0011255 | 0.00028207
21 | 0.0013523 | 0.00033893
22 | 0.00094069 | 0.00023576
23 | 0.00079418 | 0.00019904
24 | 0.0062775 | 0.0015733
25 | 0.0010491 | 0.00026293
26 | 0.0045696 | 0.0011452
27 | 0.0013733 | 0.00034418
28 | 0.0011511 | 0.00028848
29 | 0.0024407 | 0.0006117
30 | 0.0034827 | 0.00087284
31 | 0.0029535 | 0.00074022
32 | 0.00090826 | 0.00022763
33 | 0.0015769 | 0.0003952
34 | 0.0062405 | 0.001564
35 | 0.00076558 | 0.00019187
36 | 0.0014701 | 0.00036845
37 | 0.00192 | 0.00048121
38 | 0.0032513 | 0.00081486
39 | 0.0061847 | 0.00155
40 | 0.0021578 | 0.00054079
41 | 0.01023 | 0.002564
42 | 0.0025624 | 0.0006422
43 | 0.00070644 | 0.00017705
44 | 0.002036 | 0.00051027
45 | 0.0028891 | 0.00072408
46 | 0.0016667 | 0.00041771
47 | 0.0019667 | 0.00049289
48 | 0.0027106 | 0.00067933
49 | 0.0020253 | 0.00050758
50 | 0.0028624 | 0.0007174
51 | 0.0073808 | 0.0018498
52 | 0.0030967 | 0.00077611
53 | 0.0013069 | 0.00032755
54 | 0.0030937 | 0.00077535
55 | 0.0024161 | 0.00060553
56 | 0.0016296 | 0.00040841
57 | 0.001624 | 0.00040701
58 | 0.0023573 | 0.0005908
59 | 0.002017 | 0.00050551
60 | 0.0022078 | 0.00055333
61 | 0.0031702 | 0.00079452
62 | 0.0033542 | 0.00084064
63 | 0.0041601 | 0.0010426
64 | 0.0029373 | 0.00073615
65 | 0.0085386 | 0.00214
66 | 0.0027955 | 0.00070062
67 | 0.0033149 | 0.0008308
68 | 0.0015094 | 0.00037829
69 | 0.0016941 | 0.00042458
70 | 0.0024487 | 0.00061371
71 | 0.0017479 | 0.00043805
72 | 0.0013308 | 0.00033354
73 | 0.0018026 | 0.00045176
74 | 0.0027172 | 0.000681
75 | 0.004715 | 0.0011817
76 | 0.0022824 | 0.00057203
77 | 0.0018609 | 0.0004664
78 | 0.0025652 | 0.00064289
79 | 0.0021165 | 0.00053045
80 | 0.0011919 | 0.00029873
81 | 0.00073112 | 0.00018324
82 | 0.0010351 | 0.00025943
83 | 0.0014255 | 0.00035726
84 | 0.0023091 | 0.00057872
85 | 0.00071903 | 0.00018021
86 | 0.0009812 | 0.00024591
87 | 0.0021188 | 0.00053102
88 | 0.0018245 | 0.00045726
89 | 0.0010645 | 0.00026679
90 | 0.00089128 | 0.00022338
91 | 0.0011331 | 0.00028399
92 | 0.0007183 | 0.00018002
93 | 0.00073555 | 0.00018435
94 | 0.0063071 | 0.0015807
95 | 0.003242 | 0.00081253
96 | 0.0018108 | 0.00045384
97 | 0.00073537 | 0.0001843
98 | 0.00071453 | 0.00017908
99 | 0.00071891 | 0.00018018
100 | 0.0029571 | 0.00074111
101 | 0.0018628 | 0.00046687

## dtypes
| element | column | dtype
0 | bus | name | object
1 | bus | vn_kv | float64
2 | bus | type | object
3 | bus | zone | object
4 | bus | in_service | bool
5 | load | name | object
6 | load | bus | uint32
7 | load | p_mw | float64
8 | load | q_mvar | float64
9 | load | const_z_percent | float64
10 | load | const_i_percent | float64
11 | load | sn_mva | float64
12 | load | scaling | float64
13 | load | in_service | bool
14 | load | type | object
15 | ext_grid | name | object
16 | ext_grid | bus | uint32
17 | ext_grid | vm_pu | float64
18 | ext_grid | va_degree | float64
19 | ext_grid | slack_weight | float64
20 | ext_grid | in_service | bool
21 | line | name | object
22 | line | std_type | object
23 | line | from_bus | uint32
24 | line | to_bus | uint32
25 | line | length_km | float64
26 | line | r_ohm_per_km | float64
27 | line | x_ohm_per_km | float64
28 | line | c_nf_per_km | float64
29 | line | g_us_per_km | float64
30 | line | max_i_ka | float64
31 | line | df | float64
32 | line | parallel | uint32
33 | line | type | object
34 | line | in_service | bool
35 | trafo | name | object
36 | trafo | std_type | object
37 | trafo | hv_bus | uint32
38 | trafo | lv_bus | uint32
39 | trafo | sn_mva | float64
40 | trafo | vn_hv_kv | float64
41 | trafo | vn_lv_kv | float64
42 | trafo | vk_percent | float64
43 | trafo | vkr_percent | float64
44 | trafo | pfe_kw | float64
45 | trafo | i0_percent | float64
46 | trafo | shift_degree | float64
47 | trafo | tap_side | object
48 | trafo | tap_neutral | int32
49 | trafo | tap_min | int32
50 | trafo | tap_max | int32
51 | trafo | tap_step_percent | float64
52 | trafo | tap_step_degree | float64
53 | trafo | tap_pos | int32
54 | trafo | tap_phase_shifter | bool
55 | trafo | parallel | uint32
56 | trafo | df | float64
57 | trafo | in_service | bool
58 | line_geodata | coords | object
59 | bus_geodata | x | float64
60 | bus_geodata | y | float64
61 | bus_geodata | coords | object
62 | res_bus | vm_pu | float64
63 | res_bus | va_degree | float64
64 | res_bus | p_mw | float64
65 | res_bus | q_mvar | float64
66 | res_line | p_from_mw | float64
67 | res_line | q_from_mvar | float64
68 | res_line | p_to_mw | float64
69 | res_line | q_to_mvar | float64
70 | res_line | pl_mw | float64
71 | res_line | ql_mvar | float64
72 | res_line | i_from_ka | float64
73 | res_line | i_to_ka | float64
74 | res_line | i_ka | float64
75 | res_line | vm_from_pu | float64
76 | res_line | va_from_degree | float64
77 | res_line | vm_to_pu | float64
78 | res_line | va_to_degree | float64
79 | res_line | loading_percent | float64
80 | res_trafo | p_hv_mw | float64
81 | res_trafo | q_hv_mvar | float64
82 | res_trafo | p_lv_mw | float64
83 | res_trafo | q_lv_mvar | float64
84 | res_trafo | pl_mw | float64
85 | res_trafo | ql_mvar | float64
86 | res_trafo | i_hv_ka | float64
87 | res_trafo | i_lv_ka | float64
88 | res_trafo | vm_hv_pu | float64
89 | res_trafo | va_hv_degree | float64
90 | res_trafo | vm_lv_pu | float64
91 | res_trafo | va_lv_degree | float64
92 | res_trafo | loading_percent | float64
93 | res_ext_grid | p_mw | float64
94 | res_ext_grid | q_mvar | float64
95 | res_load | p_mw | float64
96 | res_load | q_mvar | float64

## parameters
| version | format_version | converged | OPF_converged | name | f_hz | sn_mva
0 | 2.14.6 | 2.14.0 | TRUE | FALSE |  | 50 | 1