## bus
| name | vn_kv | type | zone | in_service
0 | bus_LV_2-25_0_2_node_0 | 0.4 | n |  | TRUE
1 | bus_LV_2-25_0_2_node_1 | 0.4 | n |  | TRUE
2 | bus_LV_2-25_0_2_node_2 | 0.4 | n |  | TRUE
3 | bus_LV_2-25_0_2_node_3 | 0.4 | n |  | TRUE
4 | bus_LV_2-25_0_2_node_4 | 0.4 | n |  | TRUE
5 | bus_LV_2-25_0_2_node_6 | 0.4 | n |  | TRUE
6 | bus_LV_2-25_0_2_node_22 | 0.4 | n |  | TRUE
7 | bus_LV_2-25_0_2_node_5 | 0.4 | n |  | TRUE
8 | bus_LV_2-25_0_2_node_8 | 0.4 | n |  | TRUE
9 | bus_LV_2-25_0_2_node_12 | 0.4 | n |  | TRUE
10 | bus_LV_2-25_0_2_node_20 | 0.4 | n |  | TRUE
11 | bus_LV_2-25_0_2_node_16 | 0.4 | n |  | TRUE
12 | bus_LV_2-25_0_2_node_10 | 0.4 | n |  | TRUE
13 | bus_LV_2-25_0_2_node_7 | 0.4 | n |  | TRUE
14 | bus_LV_2-25_0_2_node_9 | 0.4 | n |  | TRUE
15 | bus_LV_2-25_0_2_node_11 | 0.4 | n |  | TRUE
16 | bus_LV_2-25_0_2_node_13 | 0.4 | n |  | TRUE
17 | bus_LV_2-25_0_2_node_14 | 0.4 | n |  | TRUE
18 | bus_LV_2-25_0_2_node_15 | 0.4 | n |  | TRUE
19 | bus_LV_2-25_0_2_node_17 | 0.4 | n |  | TRUE
20 | bus_LV_2-25_0_2_node_18 | 0.4 | n |  | TRUE
21 | bus_LV_2-25_0_2_node_19 | 0.4 | n |  | TRUE
22 | bus_LV_2-25_0_2_node_21 | 0.4 | n |  | TRUE
23 | bus_LV_2-25_0_2_node_23 | 0.4 | n |  | TRUE
24 | bus_LV_2-25_0_2_node_24 | 0.4 | n |  | TRUE
25 | bus_LV_2-25_0_2_node_25 | 0.4 | n |  | TRUE
26 | bus_LV_2-25_0_2_node_26 | 0.4 | n |  | TRUE
27 | bus_LV_2-25_0_2_node_33 | 0.4 | n |  | TRUE
28 | bus_LV_2-25_0_2_node_30 | 0.4 | n |  | TRUE
29 | bus_LV_2-25_0_2_node_27 | 0.4 | n |  | TRUE
30 | bus_LV_2-25_0_2_node_28 | 0.4 | n |  | TRUE
31 | bus_LV_2-25_0_2_node_29 | 0.4 | n |  | TRUE
32 | bus_LV_2-25_0_2_node_31 | 0.4 | n |  | TRUE
33 | bus_LV_2-25_0_2_node_32 | 0.4 | n |  | TRUE
34 | bus_LV_2-25_0_2_node_34 | 0.4 | n |  | TRUE
35 | bus_LV_2-25_0_2_node_63 | 0.4 | n |  | TRUE
36 | bus_LV_2-25_0_2_node_55 | 0.4 | n |  | TRUE
37 | bus_LV_2-25_0_2_node_36 | 0.4 | n |  | TRUE
38 | bus_LV_2-25_0_2_node_37 | 0.4 | n |  | TRUE
39 | bus_LV_2-25_0_2_node_39 | 0.4 | n |  | TRUE
40 | bus_LV_2-25_0_2_node_40 | 0.4 | n |  | TRUE
41 | bus_LV_2-25_0_2_node_41 | 0.4 | n |  | TRUE
42 | bus_LV_2-25_0_2_node_42 | 0.4 | n |  | TRUE
43 | bus_LV_2-25_0_2_node_43 | 0.4 | n |  | TRUE
44 | bus_LV_2-25_0_2_node_44 | 0.4 | n |  | TRUE
45 | bus_LV_2-25_0_2_node_45 | 0.4 | n |  | TRUE
46 | bus_LV_2-25_0_2_node_46 | 0.4 | n |  | TRUE
47 | bus_LV_2-25_0_2_node_47 | 0.4 | n |  | TRUE
48 | bus_LV_2-25_0_2_node_54 | 0.4 | n |  | TRUE
49 | bus_LV_2-25_0_2_node_48 | 0.4 | n |  | TRUE
50 | bus_LV_2-25_0_2_node_49 | 0.4 | n |  | TRUE
51 | bus_LV_2-25_0_2_node_50 | 0.4 | n |  | TRUE
52 | bus_LV_2-25_0_2_node_52 | 0.4 | n |  | TRUE
53 | bus_LV_2-25_0_2_node_60 | 0.4 | n |  | TRUE
54 | bus_LV_2-25_0_2_node_53 | 0.4 | n |  | TRUE
55 | bus_LV_2-25_0_2_node_59 | 0.4 | n |  | TRUE
56 | bus_LV_2-25_0_2_node_58 | 0.4 | n |  | TRUE
57 | bus_LV_2-25_0_2_node_57 | 0.4 | n |  | TRUE
58 | bus_LV_2-25_0_2_node_56 | 0.4 | n |  | TRUE
59 | bus_LV_2-25_0_2_node_61 | 0.4 | n |  | TRUE
60 | bus_LV_2-25_0_2_node_62 | 0.4 | n |  | TRUE
61 | bus_LV_2-25_0_2_node_64 | 0.4 | n |  | TRUE
62 | bus_MV_503_0_node_13 | 20 | n |  | TRUE

## load
| name | bus | p_mw | q_mvar | const_z_percent | const_i_percent | sn_mva | scaling | in_service | type
0 | LV_2-25_0_2_load_0 | 0 | 0.00041853 | 0.00010489 | 0 | 0 |  | 1 | TRUE | wye
1 | LV_2-25_0_2_load_1 | 1 | 0.00043159 | 0.00010817 | 0 | 0 |  | 1 | TRUE | wye
2 | LV_2-25_0_2_load_6 | 5 | 0.0012952 | 0.0003246 | 0 | 0 |  | 1 | TRUE | wye
3 | LV_2-25_0_2_load_22 | 6 | 0.0015617 | 0.0003914 | 0 | 0 |  | 1 | TRUE | wye
4 | LV_2-25_0_2_load_5 | 7 | 0.0024515 | 0.0006144 | 0 | 0 |  | 1 | TRUE | wye
5 | LV_2-25_0_2_load_20 | 10 | 0.0010425 | 0.00026127 | 0 | 0 |  | 1 | TRUE | wye
6 | LV_2-25_0_2_load_16 | 11 | 0.0047904 | 0.0012006 | 0 | 0 |  | 1 | TRUE | wye
7 | LV_2-25_0_2_load_7 | 13 | 0.0017236 | 0.00043197 | 0 | 0 |  | 1 | TRUE | wye
8 | LV_2-25_0_2_load_11 | 15 | 0.0039754 | 0.00099633 | 0 | 0 |  | 1 | TRUE | wye
9 | LV_2-25_0_2_load_13 | 16 | 0.0036928 | 0.0009255 | 0 | 0 |  | 1 | TRUE | wye
10 | LV_2-25_0_2_load_17 | 19 | 0.0042478 | 0.0010646 | 0 | 0 |  | 1 | TRUE | wye
11 | LV_2-25_0_2_load_18 | 20 | 0.0010038 | 0.00025157 | 0 | 0 |  | 1 | TRUE | wye
12 | LV_2-25_0_2_load_19 | 21 | 0.0016039 | 0.00040196 | 0 | 0 |  | 1 | TRUE | wye
13 | LV_2-25_0_2_load_21 | 22 | 0.0030503 | 0.00076447 | 0 | 0 |  | 1 | TRUE | wye
14 | LV_2-25_0_2_load_23 | 23 | 0.0063846 | 0.0016001 | 0 | 0 |  | 1 | TRUE | wye
15 | LV_2-25_0_2_load_24 | 24 | 0.0024698 | 0.00061898 | 0 | 0 |  | 1 | TRUE | wye
16 | LV_2-25_0_2_load_25 | 25 | 0.0024376 | 0.00061092 | 0 | 0 |  | 1 | TRUE | wye
17 | LV_2-25_0_2_load_26 | 26 | 0.0024483 | 0.00061359 | 0 | 0 |  | 1 | TRUE | wye
18 | LV_2-25_0_2_load_33 | 27 | 0.0039056 | 0.00097882 | 0 | 0 |  | 1 | TRUE | wye
19 | LV_2-25_0_2_load_30 | 28 | 0.0024374 | 0.00061088 | 0 | 0 |  | 1 | TRUE | wye
20 | LV_2-25_0_2_load_27 | 29 | 0.006372 | 0.001597 | 0 | 0 |  | 1 | TRUE | wye
21 | LV_2-25_0_2_load_28 | 30 | 0.0019808 | 0.00049643 | 0 | 0 |  | 1 | TRUE | wye
22 | LV_2-25_0_2_load_31 | 32 | 0.0037976 | 0.00095178 | 0 | 0 |  | 1 | TRUE | wye
23 | LV_2-25_0_2_load_32 | 33 | 0.0013575 | 0.00034022 | 0 | 0 |  | 1 | TRUE | wye
24 | LV_2-25_0_2_load_34 | 34 | 0.0024498 | 0.00061398 | 0 | 0 |  | 1 | TRUE | wye
25 | LV_2-25_0_2_load_63 | 35 | 0.0057897 | 0.001451 | 0 | 0 |  | 1 | TRUE | wye
26 | LV_2-25_0_2_load_36 | 37 | 0.0015746 | 0.00039463 | 0 | 0 |  | 1 | TRUE | wye
27 | LV_2-25_0_2_load_37 | 38 | 0.0075043 | 0.0018808 | 0 | 0 |  | 1 | TRUE | wye
28 | LV_2-25_0_2_load_39 | 39 | 0.0018614 | 0.0004665 | 0 | 0 |  | 1 | TRUE | wye
29 | LV_2-25_0_2_load_40 | 40 | 0.0056847 | 0.0014247 | 0 | 0 |  | 1 | TRUE | wye
30 | LV_2-25_0_2_load_41 | 41 | 0.0014895 | 0.0003733 | 0 | 0 |  | 1 | TRUE | wye
31 | LV_2-25_0_2_load_42 | 42 | 0.0024512 | 0.00061433 | 0 | 0 |  | 1 | TRUE | wye
32 | LV_2-25_0_2_load_43 | 43 | 0.0024348 | 0.00061022 | 0 | 0 |  | 1 | TRUE | wye
33 | LV_2-25_0_2_load_44 | 44 | 0.0038879 | 0.0009744 | 0 | 0 |  | 1 | TRUE | wye
34 | LV_2-25_0_2_load_45 | 45 | 0.0039137 | 0.00098086 | 0 | 0 |  | 1 | TRUE | wye
35 | LV_2-25_0_2_load_46 | 46 | 0.0024342 | 0.00061008 | 0 | 0 |  | 1 | TRUE | wye
36 | LV_2-25_0_2_load_47 | 47 | 0.0024464 | 0.00061314 | 0 | 0 |  | 1 | TRUE | wye
37 | LV_2-25_0_2_load_48 | 49 | 0.00076718 | 0.00019227 | 0 | 0 |  | 1 | TRUE | wye
38 | LV_2-25_0_2_load_49 | 50 | 0.0018369 | 0.00046037 | 0 | 0 |  | 1 | TRUE | wye
39 | LV_2-25_0_2_load_50 | 51 | 0.001308 | 0.0003278 | 0 | 0 |  | 1 | TRUE | wye
40 | LV_2-25_0_2_load_52 | 52 | 0.0020405 | 0.00051139 | 0 | 0 |  | 1 | TRUE | wye
41 | LV_2-25_0_2_load_60 | 53 | 0.0012898 | 0.00032326 | 0 | 0 |  | 1 | TRUE | wye
42 | LV_2-25_0_2_load_53 | 54 | 0.0021796 | 0.00054626 | 0 | 0 |  | 1 | TRUE | wye
43 | LV_2-25_0_2_load_59 | 55 | 0.0027465 | 0.00068835 | 0 | 0 |  | 1 | TRUE | wye
44 | LV_2-25_0_2_load_58 | 56 | 0.0023323 | 0.00058452 | 0 | 0 |  | 1 | TRUE | wye
45 | LV_2-25_0_2_load_57 | 57 | 0.0026102 | 0.00065419 | 0 | 0 |  | 1 | TRUE | wye
46 | LV_2-25_0_2_load_56 | 58 | 0.0022797 | 0.00057136 | 0 | 0 |  | 1 | TRUE | wye
47 | LV_2-25_0_2_load_61 | 59 | 0.0022013 | 0.0005517 | 0 | 0 |  | 1 | TRUE | wye
48 | LV_2-25_0_2_load_62 | 60 | 0.0020934 | 0.00052466 | 0 | 0 |  | 1 | TRUE | wye
49 | LV_2-25_0_2_load_64 | 61 | 0.0021258 | 0.00053278 | 0 | 0 |  | 1 | TRUE | wye

## ext_grid
| name | bus | vm_pu | va_degree | slack_weight | in_service
0 |  | 27 | 1 | 0 | 1 | TRUE

## line
| name | std_type | from_bus | to_bus | length_km | r_ohm_per_km | x_ohm_per_km | c_nf_per_km | g_us_per_km | max_i_ka | df | parallel | type | in_service
0 | LV_2-25_0_2_line_0 |  | 0 | 1 | 0.015599 | 0.125 | 0.08 | 261 | 0 | 0.364 | 1 | 1 | cs | TRUE
1 | LV_2-25_0_2_line_1 |  | 0 | 2 | 0.022152 | 0.125 | 0.08 | 261 | 0 | 0.364 | 1 | 1 | cs | TRUE
2 | LV_2-25_0_2_line_2 |  | 1 | 3 | 0.0079499 | 0.125 | 0.08 | 261 | 0 | 0.364 | 1 | 1 | cs | TRUE
3 | LV_2-25_0_2_line_3 |  | 2 | 4 | 0.043116 | 0.125 | 0.08 | 261 | 0 | 0.364 | 1 | 1 | cs | TRUE
4 | LV_2-25_0_2_line_4 |  | 3 | 5 | 0.028474 | 0.125 | 0.08 | 261 | 0 | 0.364 | 1 | 1 | cs | TRUE
5 | LV_2-25_0_2_line_5 |  | 4 | 6 | 0.038775 | 0.125 | 0.08 | 261 | 0 | 0.364 | 1 | 1 | cs | TRUE
6 | LV_2-25_0_2_line_6 |  | 5 | 9 | 0.0049264 | 0.125 | 0.08 | 261 | 0 | 0.364 | 1 | 1 | cs | TRUE
7 | LV_2-25_0_2_line_7 |  | 6 | 10 | 0.0015315 | 0.125 | 0.08 | 261 | 0 | 0.364 | 1 | 1 | cs | TRUE
8 | LV_2-25_0_2_line_8 |  | 7 | 8 | 0.034944 | 0.125 | 0.08 | 261 | 0 | 0.364 | 1 | 1 | cs | TRUE
9 | LV_2-25_0_2_line_9 |  | 8 | 12 | 0.049661 | 0.125 | 0.08 | 261 | 0 | 0.364 | 1 | 1 | cs | TRUE
10 | LV_2-25_0_2_line_10 |  | 8 | 13 | 0.011253 | 0.125 | 0.08 | 261 | 0 | 0.364 | 1 | 1 | cs | TRUE
11 | LV_2-25_0_2_line_11 |  | 9 | 11 | 0.018969 | 0.125 | 0.08 | 261 | 0 | 0.364 | 1 | 1 | cs | TRUE
12 | LV_2-25_0_2_line_12 |  | 10 | 20 | 0.024238 | 0.125 | 0.08 | 261 | 0 | 0.364 | 1 | 1 | cs | TRUE
13 | LV_2-25_0_2_line_13 |  | 11 | 18 | 0.010955 | 0.125 | 0.08 | 261 | 0 | 0.364 | 1 | 1 | cs | TRUE
14 | LV_2-25_0_2_line_14 |  | 12 | 16 | 0.019763 | 0.125 | 0.08 | 261 | 0 | 0.364 | 1 | 1 | cs | TRUE
15 | LV_2-25_0_2_line_15 |  | 13 | 14 | 0.0085962 | 0.125 | 0.08 | 261 | 0 | 0.364 | 1 | 1 | cs | TRUE
16 | LV_2-25_0_2_line_16 |  | 14 | 15 | 0.024893 | 0.125 | 0.08 | 261 | 0 | 0.364 | 1 | 1 | cs | TRUE
17 | LV_2-25_0_2_line_17 |  | 15 | 17 | 0.0153 | 0.125 | 0.08 | 261 | 0 | 0.364 | 1 | 1 | cs | TRUE
18 | LV_2-25_0_2_line_18 |  | 17 | 18 | 0.009337 | 0.125 | 0.08 | 261 | 0 | 0.364 | 1 | 1 | cs | TRUE
19 | LV_2-25_0_2_line_19 |  | 19 | 20 | 4.0318e-05 | 0.125 | 0.08 | 261 | 0 | 0.364 | 1 | 1 | cs | TRUE
20 | LV_2-25_0_2_line_20 |  | 19 | 21 | 0.0014564 | 0.125 | 0.08 | 261 | 0 | 0.364 | 1 | 1 | cs | TRUE
21 | LV_2-25_0_2_line_21 |  | 21 | 22 | 0.018162 | 0.125 | 0.08 | 261 | 0 | 0.364 | 1 | 1 | cs | TRUE
22 | LV_2-25_0_2_line_22 |  | 22 | 23 | 0.015877 | 0.125 | 0.08 | 261 | 0 | 0.364 | 1 | 1 | cs | TRUE
23 | LV_2-25_0_2_line_23 |  | 23 | 24 | 0.026343 | 0.125 | 0.08 | 261 | 0 | 0.364 | 1 | 1 | cs | TRUE
24 | LV_2-25_0_2_line_24 |  | 24 | 25 | 0.00082948 | 0.125 | 0.08 | 261 | 0 | 0.364 | 1 | 1 | cs | TRUE
25 | LV_2-25_0_2_line_25 |  | 25 | 26 | 0.00075322 | 0.125 | 0.08 | 261 | 0 | 0.364 | 1 | 1 | cs | TRUE
26 | LV_2-25_0_2_line_26 |  | 26 | 27 | 0.0071139 | 0.125 | 0.08 | 261 | 0 | 0.364 | 1 | 1 | cs | TRUE
27 | LV_2-25_0_2_line_27 |  | 27 | 28 | 0.015545 | 0.125 | 0.08 | 261 | 0 | 0.364 | 1 | 1 | cs | TRUE
28 | LV_2-25_0_2_line_28 |  | 28 | 30 | 0.00097718 | 0.125 | 0.08 | 261 | 0 | 0.364 | 1 | 1 | cs | TRUE
29 | LV_2-25_0_2_line_29 |  | 29 | 30 | 0.0116 | 0.125 | 0.08 | 261 | 0 | 0.364 | 1 | 1 | cs | TRUE
30 | LV_2-25_0_2_line_30 |  | 29 | 31 | 0.014289 | 0.125 | 0.08 | 261 | 0 | 0.364 | 1 | 1 | cs | TRUE
31 | LV_2-25_0_2_line_31 |  | 31 | 32 | 0.025564 | 0.125 | 0.08 | 261 | 0 | 0.364 | 1 | 1 | cs | TRUE
32 | LV_2-25_0_2_line_32 |  | 31 | 33 | 0.030718 | 0.125 | 0.08 | 261 | 0 | 0.364 | 1 | 1 | cs | TRUE
33 | LV_2-25_0_2_line_33 |  | 32 | 34 | 0.012408 | 0.125 | 0.08 | 261 | 0 | 0.364 | 1 | 1 | cs | TRUE
34 | LV_2-25_0_2_line_34 |  | 34 | 35 | 0.020272 | 0.125 | 0.08 | 261 | 0 | 0.364 | 1 | 1 | cs | TRUE
35 | LV_2-25_0_2_line_35 |  | 35 | 36 | 0.034196 | 0.125 | 0.08 | 261 | 0 | 0.364 | 1 | 1 | cs | TRUE
36 | LV_2-25_0_2_line_36 |  | 36 | 48 | 0.008543 | 0.125 | 0.08 | 261 | 0 | 0.364 | 1 | 1 | cs | TRUE
37 | LV_2-25_0_2_line_37 |  | 36 | 47 | 0.034731 | 0.125 | 0.08 | 261 | 0 | 0.364 | 1 | 1 | cs | TRUE
38 | LV_2-25_0_2_line_38 |  | 37 | 38 | 0.0033504 | 0.125 | 0.08 | 261 | 0 | 0.364 | 1 | 1 | cs | TRUE
39 | LV_2-25_0_2_line_39 |  | 38 | 39 | 0.022329 | 0.125 | 0.08 | 261 | 0 | 0.364 | 1 | 1 | cs | TRUE
40 | LV_2-25_0_2_line_40 |  | 39 | 40 | 0.0090408 | 0.125 | 0.08 | 261 | 0 | 0.364 | 1 | 1 | cs | TRUE
41 | LV_2-25_0_2_line_41 |  | 40 | 41 | 0.020181 | 0.125 | 0.08 | 261 | 0 | 0.364 | 1 | 1 | cs | TRUE
42 | LV_2-25_0_2_line_42 |  | 41 | 42 | 0.032496 | 0.125 | 0.08 | 261 | 0 | 0.364 | 1 | 1 | cs | TRUE
43 | LV_2-25_0_2_line_43 |  | 42 | 43 | 0.00080367 | 0.125 | 0.08 | 261 | 0 | 0.364 | 1 | 1 | cs | TRUE
44 | LV_2-25_0_2_line_44 |  | 43 | 44 | 0.0021062 | 0.125 | 0.08 | 261 | 0 | 0.364 | 1 | 1 | cs | TRUE
45 | LV_2-25_0_2_line_45 |  | 44 | 45 | 0.030708 | 0.125 | 0.08 | 261 | 0 | 0.364 | 1 | 1 | cs | TRUE
46 | LV_2-25_0_2_line_46 |  | 45 | 46 | 0.0024263 | 0.125 | 0.08 | 261 | 0 | 0.364 | 1 | 1 | cs | TRUE
47 | LV_2-25_0_2_line_47 |  | 46 | 47 | 0.0010449 | 0.125 | 0.08 | 261 | 0 | 0.364 | 1 | 1 | cs | TRUE
48 | LV_2-25_0_2_line_48 |  | 48 | 58 | 0.016681 | 0.125 | 0.08 | 261 | 0 | 0.364 | 1 | 1 | cs | TRUE
49 | LV_2-25_0_2_line_49 |  | 48 | 54 | 0.018892 | 0.125 | 0.08 | 261 | 0 | 0.364 | 1 | 1 | cs | TRUE
50 | LV_2-25_0_2_line_50 |  | 49 | 50 | 0.0052127 | 0.125 | 0.08 | 261 | 0 | 0.364 | 1 | 1 | cs | TRUE
51 | LV_2-25_0_2_line_51 |  | 49 | 51 | 0.032691 | 0.125 | 0.08 | 261 | 0 | 0.364 | 1 | 1 | cs | TRUE
52 | LV_2-25_0_2_line_52 |  | 51 | 52 | 0.003802 | 0.125 | 0.08 | 261 | 0 | 0.364 | 1 | 1 | cs | TRUE
53 | LV_2-25_0_2_line_53 |  | 52 | 53 | 0.043592 | 0.125 | 0.08 | 261 | 0 | 0.364 | 1 | 1 | cs | TRUE
54 | LV_2-25_0_2_line_54 |  | 53 | 56 | 0.0014593 | 0.125 | 0.08 | 261 | 0 | 0.364 | 1 | 1 | cs | TRUE
55 | LV_2-25_0_2_line_55 |  | 54 | 55 | 0.042189 | 0.125 | 0.08 | 261 | 0 | 0.364 | 1 | 1 | cs | TRUE
56 | LV_2-25_0_2_line_56 |  | 55 | 59 | 0.0077857 | 0.125 | 0.08 | 261 | 0 | 0.364 | 1 | 1 | cs | TRUE
57 | LV_2-25_0_2_line_57 |  | 55 | 57 | 0.016694 | 0.125 | 0.08 | 261 | 0 | 0.364 | 1 | 1 | cs | TRUE
58 | LV_2-25_0_2_line_58 |  | 56 | 57 | 0.015037 | 0.125 | 0.08 | 261 | 0 | 0.364 | 1 | 1 | cs | TRUE
59 | LV_2-25_0_2_line_59 |  | 59 | 60 | 0.018091 | 0.125 | 0.08 | 261 | 0 | 0.364 | 1 | 1 | cs | TRUE
60 | LV_2-25_0_2_line_60 |  | 60 | 61 | 0.0096967 | 0.125 | 0.08 | 261 | 0 | 0.364 | 1 | 1 | cs | TRUE

## trafo
| name | std_type | hv_bus | lv_bus | sn_mva | vn_hv_kv | vn_lv_kv | vk_percent | vkr_percent | pfe_kw | i0_percent | shift_degree | tap_side | tap_neutral | tap_min | tap_max | tap_step_percent | tap_step_degree | tap_pos | tap_phase_shifter | parallel | df | in_service
0 | LV_2-25_0_2_trafo_33 | 0.63 MVA 20/0.4 kV | 62 | 27 | 0.63 | 20 | 0.4 | 6 | 1.206 | 1.65 | 0.2619 | 150 | hv | 0 | -2 | 2 | 2.5 | 0 | 0 | FALSE | 1 | 1 | TRUE

## line_geodata
| x0 | y0 | x1 | y1 | x2 | y2 | x3 | y3 | x4 | y4
0 | 2677080.6501 | 1237524.1289 | 2677083.6663 | 1237508.8243
1 | 2677076.3668 | 1237545.8631 | 2677080.6501 | 1237524.1289
2 | 2677085.2035 | 1237501.0244 | 2677083.6663 | 1237508.8243
3 | 2677076.3668 | 1237545.8631 | 2677072.3589 | 1237576.5881 | 2677080.787 | 1237578.3653 | 2677084.2852 | 1237578.7332
4 | 2677085.2035 | 1237501.0244 | 2677081.1623 | 1237497.0136 | 2677064.7959 | 1237481.1685
5 | 2677084.2852 | 1237578.7332 | 2677092.0128 | 1237577.3547 | 2677098.7124 | 1237574.7399 | 2677105.3868 | 1237565.9092 | 2677111.4226 | 1237554.7758
6 | 2677061.2565 | 1237477.7419 | 2677064.7959 | 1237481.1685
7 | 2677111.4226 | 1237554.7758 | 2677112.1526 | 1237553.4295
8 | 2677103.6461 | 1237427.8795 | 2677094.3261 | 1237461.5597
9 | 2677103.6461 | 1237427.8795 | 2677109.9702 | 1237398.2631 | 2677112.7237 | 1237379.0855
10 | 2677103.6461 | 1237427.8795 | 2677092.7443 | 1237425.0904
11 | 2677048.8532 | 1237463.3599 | 2677061.2565 | 1237477.7419
12 | 2677123.1877 | 1237531.8617 | 2677119.2081 | 1237540.4153 | 2677112.1526 | 1237553.4295
13 | 2677048.8532 | 1237463.3599 | 2677057.6619 | 1237456.8141
14 | 2677095.9889 | 1237384.2052 | 2677101.323 | 1237377.8033 | 2677112.7237 | 1237379.0855
15 | 2677084.4164 | 1237422.9598 | 2677092.7443 | 1237425.0904
16 | 2677084.4164 | 1237422.9598 | 2677081.6771 | 1237431.1411 | 2677068.5923 | 1237440.8029
17 | 2677056.2839 | 1237449.8914 | 2677068.5923 | 1237440.8029
18 | 2677057.6619 | 1237456.8141 | 2677060.0538 | 1237454.9883 | 2677056.2839 | 1237449.8914
19 | 2677123.1877 | 1237531.8617 | 2677123.2047 | 1237531.8252
20 | 2677123.8191 | 1237530.5047 | 2677123.2047 | 1237531.8252
21 | 2677123.8191 | 1237530.5047 | 2677124.0571 | 1237529.9932 | 2677128.9535 | 1237513.5898 | 2677129.0628 | 1237513.1233
22 | 2677129.0628 | 1237513.1233 | 2677132.6834 | 1237497.6645
23 | 2677139.7482 | 1237472.4107 | 2677137.6769 | 1237476.3438 | 2677132.6834 | 1237497.6645
24 | 2677139.7482 | 1237472.4107 | 2677140.1348 | 1237471.6768
25 | 2677140.1348 | 1237471.6768 | 2677140.4857 | 1237471.0103
26 | 2677143.1858 | 1237464.4791 | 2677142.4865 | 1237467.211 | 2677140.4857 | 1237471.0103
27 | 2677143.1858 | 1237464.4791 | 2677147.0402 | 1237449.4192
28 | 2677147.0402 | 1237449.4192 | 2677147.2825 | 1237448.4725
29 | 2677147.2825 | 1237448.4725 | 2677150.1586 | 1237437.2352
30 | 2677153.7015 | 1237423.3929 | 2677150.1586 | 1237437.2352
31 | 2677153.7015 | 1237423.3929 | 2677159.811 | 1237423.6946 | 2677165.7848 | 1237423.3831 | 2677177.9357 | 1237417.5814
32 | 2677153.7015 | 1237423.3929 | 2677154.562 | 1237408.994 | 2677158.3214 | 1237393.1405
33 | 2677177.9357 | 1237417.5814 | 2677182.2865 | 1237429.2015
34 | 2677201.0593 | 1237421.5512 | 2677182.2865 | 1237429.2015
35 | 2677221.1525 | 1237433.3762 | 2677215.3417 | 1237431.0435 | 2677202.494 | 1237435.7353 | 2677201.0593 | 1237421.5512
36 | 2677221.1525 | 1237433.3762 | 2677227.0514 | 1237427.1819
37 | 2677221.1525 | 1237433.3762 | 2677213.5243 | 1237467.2589
38 | 2677162.7324 | 1237576.6903 | 2677161.377 | 1237579.7543
39 | 2677172.0156 | 1237556.3906 | 2677170.0368 | 1237560.178 | 2677162.7324 | 1237576.6903
40 | 2677172.0156 | 1237556.3906 | 2677176.2021 | 1237548.3775
41 | 2677185.5472 | 1237530.4906 | 2677176.2021 | 1237548.3775
42 | 2677185.5472 | 1237530.4906 | 2677200.5953 | 1237501.6883
43 | 2677200.5953 | 1237501.6883 | 2677200.9674 | 1237500.976
44 | 2677201.9427 | 1237499.1093 | 2677200.9674 | 1237500.976
45 | 2677201.9427 | 1237499.1093 | 2677209.6936 | 1237484.2738 | 2677212.7619 | 1237470.6453
46 | 2677212.7619 | 1237470.6453 | 2677213.2948 | 1237468.2783
47 | 2677213.2948 | 1237468.2783 | 2677213.5243 | 1237467.2589
48 | 2677227.0514 | 1237427.1819 | 2677229.5361 | 1237418.8083 | 2677231.6893 | 1237411.1593
49 | 2677227.0514 | 1237427.1819 | 2677231.2475 | 1237431.495 | 2677233.6815 | 1237437.4863 | 2677232.9102 | 1237443.8474
50 | 2677246.3046 | 1237537.1351 | 2677250.1978 | 1237540.6013
51 | 2677246.3046 | 1237537.1351 | 2677244.7284 | 1237535.7317 | 2677238.6893 | 1237530.027 | 2677236.2414 | 1237523.3572 | 2677231.6931 | 1237508.8865
52 | 2677230.5953 | 1237505.2488 | 2677230.6689 | 1237505.628 | 2677231.6931 | 1237508.8865
53 | 2677230.5953 | 1237505.2488 | 2677268.8222 | 1237484.2981
54 | 2677268.8222 | 1237484.2981 | 2677269.057 | 1237482.8578
55 | 2677232.9102 | 1237443.8474 | 2677274.3846 | 1237451.5801
56 | 2677274.3846 | 1237451.5801 | 2677275.8923 | 1237443.9417
57 | 2677271.4767 | 1237468.0163 | 2677273.0732 | 1237458.2241 | 2677274.3846 | 1237451.5801
58 | 2677271.4767 | 1237468.0163 | 2677269.057 | 1237482.8578
59 | 2677275.8923 | 1237443.9417 | 2677278.2088 | 1237432.2062 | 2677279.693 | 1237426.2599
60 | 2677279.693 | 1237426.2599 | 2677282.0414 | 1237416.8518

## bus_geodata
| x | y | coords
0 | 2677080.6501 | 1237524.1289
1 | 2677083.6663 | 1237508.8243
2 | 2677076.3668 | 1237545.8631
3 | 2677085.2035 | 1237501.0244
4 | 2677084.2852 | 1237578.7332
5 | 2677064.7959 | 1237481.1685
6 | 2677111.4226 | 1237554.7758
7 | 2677094.3261 | 1237461.5597
8 | 2677103.6461 | 1237427.8795
9 | 2677061.2565 | 1237477.7419
10 | 2677112.1526 | 1237553.4295
11 | 2677048.8532 | 1237463.3599
12 | 2677112.7237 | 1237379.0855
13 | 2677092.7443 | 1237425.0904
14 | 2677084.4164 | 1237422.9598
15 | 2677068.5923 | 1237440.8029
16 | 2677095.9889 | 1237384.2052
17 | 2677056.2839 | 1237449.8914
18 | 2677057.6619 | 1237456.8141
19 | 2677123.2047 | 1237531.8252
20 | 2677123.1877 | 1237531.8617
21 | 2677123.8191 | 1237530.5047
22 | 2677129.0628 | 1237513.1233
23 | 2677132.6834 | 1237497.6645
24 | 2677139.7482 | 1237472.4107
25 | 2677140.1348 | 1237471.6768
26 | 2677140.4857 | 1237471.0103
27 | 2677143.1858 | 1237464.4791
28 | 2677147.0402 | 1237449.4192
29 | 2677150.1586 | 1237437.2352
30 | 2677147.2825 | 1237448.4725
31 | 2677153.7015 | 1237423.3929
32 | 2677177.9357 | 1237417.5814
33 | 2677158.3214 | 1237393.1405
34 | 2677182.2865 | 1237429.2015
35 | 2677201.0593 | 1237421.5512
36 | 2677221.1525 | 1237433.3762
37 | 2677161.377 | 1237579.7543
38 | 2677162.7324 | 1237576.6903
39 | 2677172.0156 | 1237556.3906
40 | 2677176.2021 | 1237548.3775
41 | 2677185.5472 | 1237530.4906
42 | 2677200.5953 | 1237501.6883
43 | 2677200.9674 | 1237500.976
44 | 2677201.9427 | 1237499.1093
45 | 2677212.7619 | 1237470.6453
46 | 2677213.2948 | 1237468.2783
47 | 2677213.5243 | 1237467.2589
48 | 2677227.0514 | 1237427.1819
49 | 2677246.3046 | 1237537.1351
50 | 2677250.1978 | 1237540.6013
51 | 2677231.6931 | 1237508.8865
52 | 2677230.5953 | 1237505.2488
53 | 2677268.8222 | 1237484.2981
54 | 2677232.9102 | 1237443.8474
55 | 2677274.3846 | 1237451.5801
56 | 2677269.057 | 1237482.8578
57 | 2677271.4767 | 1237468.0163
58 | 2677231.6893 | 1237411.1593
59 | 2677275.8923 | 1237443.9417
60 | 2677279.693 | 1237426.2599
61 | 2677282.0414 | 1237416.8518
62 | 2677153.7015 | 1237423.3929

## line_std_types
| c_nf_per_km | r_ohm_per_km | x_ohm_per_km | max_i_ka | type | q_mm2 | alpha | voltage_rating
NAYY 4x50 SE | 210 | 0.642 | 0.083 | 0.142 | cs | 50 | 0.00403 | LV
NAYY 4x120 SE | 264 | 0.225 | 0.08 | 0.242 | cs | 120 | 0.00403 | LV
NAYY 4x150 SE | 261 | 0.208 | 0.08 | 0.27 | cs | 150 | 0.00403 | LV
NA2XS2Y 1x95 RM/25 12/20 kV | 216 | 0.313 | 0.132 | 0.252 | cs | 95 | 0.00403 | MV
NA2XS2Y 1x185 RM/25 12/20 kV | 273 | 0.161 | 0.117 | 0.362 | cs | 185 | 0.00403 | MV
NA2XS2Y 1x240 RM/25 12/20 kV | 304 | 0.122 | 0.112 | 0.421 | cs | 240 | 0.00403 | MV
NA2XS2Y 1x95 RM/25 6/10 kV | 315 | 0.313 | 0.123 | 0.249 | cs | 95 | 0.00403 | MV
NA2XS2Y 1x185 RM/25 6/10 kV | 406 | 0.161 | 0.11 | 0.358 | cs | 185 | 0.00403 | MV
NA2XS2Y 1x240 RM/25 6/10 kV | 456 | 0.122 | 0.105 | 0.416 | cs | 240 | 0.00403 | MV
NA2XS2Y 1x150 RM/25 12/20 kV | 250 | 0.206 | 0.116 | 0.319 | cs | 150 | 0.00403 | MV
NA2XS2Y 1x120 RM/25 12/20 kV | 230 | 0.253 | 0.119 | 0.283 | cs | 120 | 0.00403 | MV
NA2XS2Y 1x70 RM/25 12/20 kV | 190 | 0.443 | 0.132 | 0.22 | cs | 70 | 0.00403 | MV
NA2XS2Y 1x150 RM/25 6/10 kV | 360 | 0.206 | 0.11 | 0.315 | cs | 150 | 0.00403 | MV
NA2XS2Y 1x120 RM/25 6/10 kV | 340 | 0.253 | 0.113 | 0.28 | cs | 120 | 0.00403 | MV
NA2XS2Y 1x70 RM/25 6/10 kV | 280 | 0.443 | 0.123 | 0.217 | cs | 70 | 0.00403 | MV
N2XS(FL)2Y 1x120 RM/35 64/110 kV | 112 | 0.153 | 0.166 | 0.366 | cs | 120 | 0.00393 | HV
N2XS(FL)2Y 1x185 RM/35 64/110 kV | 125 | 0.099 | 0.156 | 0.457 | cs | 185 | 0.00393 | HV
N2XS(FL)2Y 1x240 RM/35 64/110 kV | 135 | 0.075 | 0.149 | 0.526 | cs | 240 | 0.00393 | HV
N2XS(FL)2Y 1x300 RM/35 64/110 kV | 144 | 0.06 | 0.144 | 0.588 | cs | 300 | 0.00393 | HV
15-AL1/3-ST1A 0.4 | 11 | 1.8769 | 0.35 | 0.105 | ol | 16 | 0.00403 | LV
24-AL1/4-ST1A 0.4 | 11.25 | 1.2012 | 0.335 | 0.14 | ol | 24 | 0.00403 | LV
48-AL1/8-ST1A 0.4 | 12.2 | 0.5939 | 0.3 | 0.21 | ol | 48 | 0.00403 | LV
94-AL1/15-ST1A 0.4 | 13.2 | 0.306 | 0.29 | 0.35 | ol | 94 | 0.00403 | LV
34-AL1/6-ST1A 10.0 | 9.7 | 0.8342 | 0.36 | 0.17 | ol | 34 | 0.00403 | MV
48-AL1/8-ST1A 10.0 | 10.1 | 0.5939 | 0.35 | 0.21 | ol | 48 | 0.00403 | MV
70-AL1/11-ST1A 10.0 | 10.4 | 0.4132 | 0.339 | 0.29 | ol | 70 | 0.00403 | MV
94-AL1/15-ST1A 10.0 | 10.75 | 0.306 | 0.33 | 0.35 | ol | 94 | 0.00403 | MV
122-AL1/20-ST1A 10.0 | 11.1 | 0.2376 | 0.323 | 0.41 | ol | 122 | 0.00403 | MV
149-AL1/24-ST1A 10.0 | 11.25 | 0.194 | 0.315 | 0.47 | ol | 149 | 0.00403 | MV
34-AL1/6-ST1A 20.0 | 9.15 | 0.8342 | 0.382 | 0.17 | ol | 34 | 0.00403 | MV
48-AL1/8-ST1A 20.0 | 9.5 | 0.5939 | 0.372 | 0.21 | ol | 48 | 0.00403 | MV
70-AL1/11-ST1A 20.0 | 9.7 | 0.4132 | 0.36 | 0.29 | ol | 70 | 0.00403 | MV
94-AL1/15-ST1A 20.0 | 10 | 0.306 | 0.35 | 0.35 | ol | 94 | 0.00403 | MV
122-AL1/20-ST1A 20.0 | 10.3 | 0.2376 | 0.344 | 0.41 | ol | 122 | 0.00403 | MV
149-AL1/24-ST1A 20.0 | 10.5 | 0.194 | 0.337 | 0.47 | ol | 149 | 0.00403 | MV
184-AL1/30-ST1A 20.0 | 10.75 | 0.1571 | 0.33 | 0.535 | ol | 184 | 0.00403 | MV
243-AL1/39-ST1A 20.0 | 11 | 0.1188 | 0.32 | 0.645 | ol | 243 | 0.00403 | MV
48-AL1/8-ST1A 110.0 | 8 | 0.5939 | 0.46 | 0.21 | ol | 48 | 0.00403 | HV
70-AL1/11-ST1A 110.0 | 8.4 | 0.4132 | 0.45 | 0.29 | ol | 70 | 0.00403 | HV
94-AL1/15-ST1A 110.0 | 8.65 | 0.306 | 0.44 | 0.35 | ol | 94 | 0.00403 | HV
122-AL1/20-ST1A 110.0 | 8.5 | 0.2376 | 0.43 | 0.41 | ol | 122 | 0.00403 | HV
149-AL1/24-ST1A 110.0 | 8.75 | 0.194 | 0.41 | 0.47 | ol | 149 | 0.00403 | HV
184-AL1/30-ST1A 110.0 | 8.8 | 0.1571 | 0.4 | 0.535 | ol | 184 | 0.00403 | HV
243-AL1/39-ST1A 110.0 | 9 | 0.1188 | 0.39 | 0.645 | ol | 243 | 0.00403 | HV
305-AL1/39-ST1A 110.0 | 9.2 | 0.0949 | 0.38 | 0.74 | ol | 305 | 0.00403 | HV
490-AL1/64-ST1A 110.0 | 9.75 | 0.059 | 0.37 | 0.96 | ol | 490 | 0.00403 | HV
679-AL1/86-ST1A 110.0 | 9.95 | 0.042 | 0.36 | 1.15 | ol | 679 | 0.00403 | HV
490-AL1/64-ST1A 220.0 | 10 | 0.059 | 0.285 | 0.96 | ol | 490 | 0.00403 | HV
679-AL1/86-ST1A 220.0 | 11.7 | 0.042 | 0.275 | 1.15 | ol | 679 | 0.00403 | HV
490-AL1/64-ST1A 380.0 | 11 | 0.059 | 0.253 | 0.96 | ol | 490 | 0.00403 | HV
679-AL1/86-ST1A 380.0 | 14.6 | 0.042 | 0.25 | 1.15 | ol | 679 | 0.00403 | HV

## trafo_std_types
| i0_percent | pfe_kw | vkr_percent | sn_mva | vn_lv_kv | vn_hv_kv | vk_percent | shift_degree | vector_group | tap_side | tap_neutral | tap_min | tap_max | tap_step_degree | tap_step_percent | tap_phase_shifter
160 MVA 380/110 kV | 0.06 | 60 | 0.25 | 160 | 110 | 380 | 12.2 | 0 | Yy0 | hv | 0 | -9 | 9 | 0 | 1.5 | FALSE
100 MVA 220/110 kV | 0.06 | 55 | 0.26 | 100 | 110 | 220 | 12 | 0 | Yy0 | hv | 0 | -9 | 9 | 0 | 1.5 | FALSE
63 MVA 110/20 kV | 0.04 | 22 | 0.32 | 63 | 20 | 110 | 18 | 150 | YNd5 | hv | 0 | -9 | 9 | 0 | 1.5 | FALSE
40 MVA 110/20 kV | 0.05 | 18 | 0.34 | 40 | 20 | 110 | 16.2 | 150 | YNd5 | hv | 0 | -9 | 9 | 0 | 1.5 | FALSE
25 MVA 110/20 kV | 0.07 | 14 | 0.41 | 25 | 20 | 110 | 12 | 150 | YNd5 | hv | 0 | -9 | 9 | 0 | 1.5 | FALSE
63 MVA 110/10 kV | 0.04 | 22 | 0.32 | 63 | 10 | 110 | 18 | 150 | YNd5 | hv | 0 | -9 | 9 | 0 | 1.5 | FALSE
40 MVA 110/10 kV | 0.05 | 18 | 0.34 | 40 | 10 | 110 | 16.2 | 150 | YNd5 | hv | 0 | -9 | 9 | 0 | 1.5 | FALSE
25 MVA 110/10 kV | 0.07 | 14 | 0.41 | 25 | 10 | 110 | 12 | 150 | YNd5 | hv | 0 | -9 | 9 | 0 | 1.5 | FALSE
0.25 MVA 20/0.4 kV | 0.32 | 0.8 | 1.44 | 0.25 | 0.4 | 20 | 6 | 150 | Yzn5 | hv | 0 | -2 | 2 | 0 | 2.5 | FALSE
0.4 MVA 20/0.4 kV | 0.3375 | 1.35 | 1.425 | 0.4 | 0.4 | 20 | 6 | 150 | Dyn5 | hv | 0 | -2 | 2 | 0 | 2.5 | FALSE
0.63 MVA 20/0.4 kV | 0.2619 | 1.65 | 1.206 | 0.63 | 0.4 | 20 | 6 | 150 | Dyn5 | hv | 0 | -2 | 2 | 0 | 2.5 | FALSE
0.25 MVA 10/0.4 kV | 0.24 | 0.6 | 1.2 | 0.25 | 0.4 | 10 | 4 | 150 | Dyn5 | hv | 0 | -2 | 2 | 0 | 2.5 | FALSE
0.4 MVA 10/0.4 kV | 0.2375 | 0.95 | 1.325 | 0.4 | 0.4 | 10 | 4 | 150 | Dyn5 | hv | 0 | -2 | 2 | 0 | 2.5 | FALSE
0.63 MVA 10/0.4 kV | 0.1873 | 1.18 | 1.0794 | 0.63 | 0.4 | 10 | 4 | 150 | Dyn5 | hv | 0 | -2 | 2 | 0 | 2.5 | FALSE

## trafo3w_std_types
| sn_hv_mva | sn_mv_mva | sn_lv_mva | vn_hv_kv | vn_mv_kv | vn_lv_kv | vk_hv_percent | vk_mv_percent | vk_lv_percent | vkr_hv_percent | vkr_mv_percent | vkr_lv_percent | pfe_kw | i0_percent | shift_mv_degree | shift_lv_degree | vector_group | tap_side | tap_neutral | tap_min | tap_max | tap_step_percent
63/25/38 MVA 110/20/10 kV | 63 | 25 | 38 | 110 | 20 | 10 | 10.4 | 10.4 | 10.4 | 0.28 | 0.32 | 0.35 | 35 | 0.89 | 0 | 0 | YN0yn0yn0 | hv | 0 | -10 | 10 | 1.2
63/25/38 MVA 110/10/10 kV | 63 | 25 | 38 | 110 | 10 | 10 | 10.4 | 10.4 | 10.4 | 0.28 | 0.32 | 0.35 | 35 | 0.89 | 0 | 0 | YN0yn0yn0 | hv | 0 | -10 | 10 | 1.2

## fuse_std_types
| fuse_type | i_rated_a | t_avg | t_min | t_total | x_avg | x_min | x_total
HV 100A | HV 100A | 100 | 0 | [10.0, 3.64, 0.854, 0.281, 0.1, 0.0531, 0.022, 0.01] | [10.0, 4.267, 1.21, 0.403, 0.1, 0.058, 0.022, 0.01] | 0 | [300.0, 350.0, 450.0, 550.0, 700.0, 850.0, 1200.0, 1752.0] | [600.0, 700.0, 900.0, 1150.0, 1665.0, 2000.0, 3000.0, 4313.0]
HV 10A | HV 10A | 10 | 0 | [10.0, 1675.0, 0.344, 0.156, 0.1, 0.0417, 0.0171, 0.01] | [10.0, 1.3, 0.3, 0.155, 0.1, 0.0555, 0.023, 0.01] | 0 | [30.0, 32.0, 35.0, 37.0, 39.0, 50.0, 70.0, 88.0] | [60.0, 70.0, 80.0, 87.0, 94.0, 110.0, 150.0, 216.0]
HV 125A | HV 125A | 125 | 0 | [10.0, 1.82, 0.344, 0.1, 0.0467, 0.0269, 0.01] | [10.0, 2.478, 0.426, 0.1, 0.0427, 0.0211, 0.01] | 0 | [375.0, 500.0, 700.0, 925.0, 1200.0, 1500.0, 2341.0] | [750.0, 1000.0, 1500.0, 2200.0, 3000.0, 4000.0, 5765.0]
HV 160A | HV 160A | 160 | 0 | [10.0, 4.15, 1.03, 0.198, 0.1, 0.051, 0.0172, 0.01] | [10.0, 2.3, 0.734, 0.274, 0.1, 0.046, 0.0177, 0.01] | 0 | [480.0, 550.0, 700.0, 1000.0, 1260.0, 1600.0, 2500.0, 3227.0] | [960.0, 1300.0, 1700.0, 2200.0, 2996.0, 4000.0, 6000.0, 7946.0]
HV 16A | HV 16A | 16 | 0 | [10.0, 0.352, 0.164, 0.1, 0.0649, 0.0342, 0.01] | [10.0, 2.34, 0.722, 0.181, 0.1, 0.055, 0.0296, 0.01] | 0 | [48.0, 60.0, 65.0, 71.0, 80.0, 100.0, 162.0] | [96.0, 110.0, 125.0, 150.0, 168.0, 200.0, 250.0, 398.0]
HV 200A | HV 200A | 200 | 0 | [10.0, 4.267, 1.21, 0.403, 0.1, 0.058, 0.022, 0.01] | [10.0, 3.73, 1.654, 0.328, 0.1, 0.0531, 0.019, 0.01] | 0 | [600.0, 700.0, 900.0, 1150.0, 1665.0, 2000.0, 3000.0, 4313.0] | [1200.0, 1500.0, 1800.0, 2700.0, 3960.0, 5000.0, 7500.0, 10620.0]
HV 20A | HV 20A | 20 | 0 | [10.0, 1.3, 0.3, 0.155, 0.1, 0.0555, 0.023, 0.01] | [10.0, 1.3, 0.161, 0.1, 0.0611, 0.0399, 0.0141, 0.01] | 0 | [60.0, 70.0, 80.0, 87.0, 94.0, 110.0, 150.0, 216.0] | [120.0, 150.0, 200.0, 223.0, 260.0, 300.0, 450.0, 532.0]
HV 25A | HV 25A | 25 | 0 | [10.0, 2.512, 0.833, 0.299, 0.1, 0.0372, 0.0223, 0.01] | [10.0, 3.125, 0.597, 0.198, 0.1, 0.0378, 0.022, 0.01] | 0 | [75.0, 82.0, 90.0, 100.0, 124.0, 170.0, 200.0, 289.0] | [150.0, 170.0, 210.0, 250.0, 294.0, 400.0, 500.0, 711.0]
HV 31.5A | HV 31.5A | 31.5 | 0 | [10.0, 2.34, 0.722, 0.181, 0.1, 0.055, 0.0296, 0.01] | [10.0, 2.84, 0.368, 0.164, 0.1, 0.0621, 0.0378, 0.0195, 0.01] | 0 | [95.0, 110.0, 125.0, 150.0, 165.0, 200.0, 250.0, 390.0] | [189.0, 220.0, 300.0, 350.0, 393.0, 450.0, 530.0, 700.0, 960.0]
HV 40A | HV 40A | 40 | 0 | [10.0, 1.3, 0.161, 0.1, 0.0611, 0.0399, 0.0141, 0.01] | [10.0, 2.05, 0.369, 0.198, 0.1, 0.051, 0.0298, 0.01] | 0 | [120.0, 150.0, 200.0, 223.0, 260.0, 300.0, 450.0, 532.0] | [240.0, 300.0, 400.0, 450.0, 530.0, 650.0, 800.0, 1311.0]
HV 50A | HV 50A | 50 | 0 | [10.0, 3.215, 0.597, 0.198, 0.1, 0.0378, 0.022, 0.01] | [10.0, 3.64, 0.854, 0.281, 0.1, 0.0531, 0.022, 0.01] | 0 | [150.0, 170.0, 210.0, 250.0, 294.0, 400.0, 500.0, 711.0] | [300.0, 350.0, 450.0, 550.0, 700.0, 850.0, 1200.0, 1752.0]
HV 6.3A | HV 6.3A | 6.3 | 0 | [10.0, 1.39, 0.344, 0.168, 0.1, 0.056, 0.0263, 0.01] | [10.0, 1.711, 0.516, 0.198, 0.1, 0.0634, 0.0303, 0.01] | 0 | [19.0, 19.5, 20.4, 20.8, 22.0, 25.0, 32.0, 48.0] | [38.0, 40.0, 43.0, 48.0, 53.0, 60.0, 75.0, 118.0]
HV 63A | HV 63A | 63 | 0 | [10.0, 2.84, 0.368, 0.164, 0.1, 0.0621, 0.0378, 0.0195, 0.01] | [10.0, 1.82, 0.344, 0.1, 0.0467, 0.0269, 0.01] | 0 | [189.0, 220.0, 300.0, 350.0, 393.0, 450.0, 530.0, 700.0, 961.0] | [378.0, 500.0, 700.0, 934.0, 1200.0, 1500.0, 2366.0]
HV 80A | HV 80A | 80 | 0 | [10.0, 2.05, 0.369, 0.198, 0.1, 0.051, 0.0298, 0.01] | [10.0, 4.15, 1.03, 0.198, 0.1, 0.051, 0.0172, 0.01] | 0 | [240.0, 300.0, 400.0, 450.0, 530.0, 650.0, 800.0, 1311.0] | [480.0, 550.0, 700.0, 1000.0, 1260.0, 1600.0, 2500.0, 3227.0]
Siemens NH-1-100 | Siemens NH-1-100 | 100 | [5400.0, 2000.0, 400.0, 20.0, 1.0, 0.2, 0.012, 0.004] | 0 | 0 | [150.0, 190.0, 250.0, 430.0, 900.0, 1250.0, 2700.0, 3600.0] | 0 | 0
Siemens NH-1-125 | Siemens NH-1-125 | 125 | [4800.0, 120.0, 7.0, 0.1, 0.004] | 0 | 0 | [180.0, 400.0, 740.0, 2000.0, 4250.0] | 0 | 0
Siemens NH-1-16 | Siemens NH-1-16 | 16 | [4000.0, 400.0, 2.0, 0.1, 0.04, 0.01] | 0 | 0 | [26.0, 35.0, 75.0, 150.0, 200.0, 300.0] | 0 | 0
Siemens NH-1-160 | Siemens NH-1-160 | 160 | [4800.0, 120.0, 7.0, 0.1, 0.004] | 0 | 0 | [210.0, 500.0, 900.0, 2300.0, 5000.0] | 0 | 0
Siemens NH-1-25 | Siemens NH-1-25 | 25 | [4000.0, 1000.0, 10.0, 0.2, 0.02, 0.01] | 0 | 0 | [40.0, 50.0, 100.0, 210.0, 400.0, 500.0] | 0 | 0
Siemens NH-1-50 | Siemens NH-1-50 | 50 | [4000.0, 40.0, 4.0, 1.0, 0.02, 0.01] | 0 | 0 | [86.0, 200.0, 300.0, 400.0, 1000.0, 1280.0] | 0 | 0
Siemens NH-1-63 | Siemens NH-1-63 | 63 | [4000.0, 100.0, 10.0, 2.0, 0.04, 0.01] | 0 | 0 | [100.0, 200.0, 300.0, 400.0, 1000.0, 1500.0] | 0 | 0
Siemens NH-1-80 | Siemens NH-1-80 | 80 | [4800.0, 120.0, 7.0, 0.1, 0.01] | 0 | 0 | [150.58, 250.0, 450.0, 1150.0, 2470.0] | 0 | 0
Siemens NH-2-1000 | Siemens NH-2-1000 | 1000 | [4800.0, 120.0, 7.0, 0.1, 0.004] | 0 | 0 | [1900.0, 3500.0, 8400.0, 24000.0, 52000.0] | 0 | 0
Siemens NH-2-200 | Siemens NH-2-200 | 200 | [4800.0, 120.0, 7.0, 0.1, 0.004] | 0 | 0 | [280.0, 650.0, 1200.0, 3000.0, 7000.0] | 0 | 0
Siemens NH-2-224 | Siemens NH-2-224 | 224 | [4800.0, 120.0, 7.0, 0.2, 0.04, 0.004] | 0 | 0 | [400.0, 750.0, 1453.0, 3025.0, 4315.0, 7600.0] | 0 | 0
Siemens NH-2-250 | Siemens NH-2-250 | 250 | [4800.0, 120.0, 7.0, 0.1, 0.004] | 0 | 0 | [450.0, 800.0, 1650.0, 4000.0, 8500.0] | 0 | 0
Siemens NH-2-315 | Siemens NH-2-315 | 315 | [4800.0, 120.0, 7.0, 0.1, 0.004] | 0 | 0 | [550.0, 920.0, 1900.0, 5000.0, 11000.0] | 0 | 0
Siemens NH-2-355 | Siemens NH-2-355 | 355 | [4800.0, 120.0, 6.0, 0.1, 0.004] | 0 | 0 | [650.0, 1116.27, 2350.0, 5840.0, 12790.0] | 0 | 0
Siemens NH-2-400 | Siemens NH-2-400 | 400 | [4800.0, 120.0, 7.0, 0.1, 0.004] | 0 | 0 | [720.0, 1350.0, 2800.0, 6500.0, 15000.0] | 0 | 0
Siemens NH-2-425 | Siemens NH-2-425 | 425 | [4800.0, 120.0, 7.0, 0.1, 0.004] | 0 | 0 | [850.0, 1500.0, 3050.0, 7500.0, 16500.0] | 0 | 0
Siemens NH-2-630 | Siemens NH-2-630 | 630 | [4800.0, 120.0, 7.0, 0.1, 0.004] | 0 | 0 | [1200.0, 2000.0, 4800.0, 12000.0, 26000.0] | 0 | 0

## res_bus
| vm_pu | va_degree | p_mw | q_mvar
0 | 0.99551 | -0.08637 | 0.00041853 | 0.00010489
1 | 0.99524 | -0.09141 | 0.00043159 | 0.00010817
2 | 0.99589 | -0.079053 | 0 | 0
3 | 0.99511 | -0.09392 | 0 | 0
4 | 0.99662 | -0.064826 | 0 | 0
5 | 0.99465 | -0.10291 | 0.0012952 | 0.0003246
6 | 0.99729 | -0.05205 | 0.0015617 | 0.0003914
7 | 0.99352 | -0.12475 | 0.0024515 | 0.0006144
8 | 0.9936 | -0.12323 | 0 | 0
9 | 0.99457 | -0.10436 | 0 | 0
10 | 0.99732 | -0.051504 | 0.0010425 | 0.00026127
11 | 0.99429 | -0.10992 | 0.0047904 | 0.0012006
12 | 0.99343 | -0.12647 | 0 | 0
13 | 0.99366 | -0.12201 | 0.0017236 | 0.00043197
14 | 0.99372 | -0.12082 | 0 | 0
15 | 0.9939 | -0.11736 | 0.0039754 | 0.00099633
16 | 0.99336 | -0.12776 | 0.0036928 | 0.0009255
17 | 0.99407 | -0.11416 | 0 | 0
18 | 0.99417 | -0.11221 | 0 | 0
19 | 0.99779 | -0.042405 | 0.0042478 | 0.0010646
20 | 0.99779 | -0.042421 | 0.0010038 | 0.00025157
21 | 0.99783 | -0.041725 | 0.0016039 | 0.00040196
22 | 0.99829 | -0.032747 | 0.0030503 | 0.00076447
23 | 0.99875 | -0.024059 | 0.0063846 | 0.0016001
24 | 0.99965 | -0.0067272 | 0.0024698 | 0.00061898
25 | 0.99968 | -0.0061463 | 0.0024376 | 0.00061092
26 | 0.99971 | -0.0055867 | 0.0024483 | 0.00061359
27 | 1 | 0 | -0.1332 | -0.033285
28 | 0.99878 | -0.023248 | 0.0024374 | 0.00061088
29 | 0.99784 | -0.041159 | 0.006372 | 0.001597
30 | 0.99871 | -0.024669 | 0.0019808 | 0.00049643
31 | 0.99686 | -0.059912 | 0 | 0
32 | 0.99514 | -0.092946 | 0.0037976 | 0.00095178
33 | 0.99682 | -0.060644 | 0.0013575 | 0.00034022
34 | 0.99435 | -0.10819 | 0.0024498 | 0.00061398
35 | 0.9931 | -0.13227 | 0.0057897 | 0.001451
36 | 0.99117 | -0.16951 | 0 | 0
37 | 0.98799 | -0.23129 | 0.0015746 | 0.00039463
38 | 0.98799 | -0.23119 | 0.0075043 | 0.0018808
39 | 0.98818 | -0.22758 | 0.0018614 | 0.0004665
40 | 0.98827 | -0.22581 | 0.0056847 | 0.0014247
41 | 0.98858 | -0.21982 | 0.0014895 | 0.0003733
42 | 0.98912 | -0.20933 | 0.0024512 | 0.00061433
43 | 0.98913 | -0.20904 | 0.0024348 | 0.00061022
44 | 0.98918 | -0.20817 | 0.0038879 | 0.0009744
45 | 0.98993 | -0.19347 | 0.0039137 | 0.00098086
46 | 0.99 | -0.19214 | 0.0024342 | 0.00061008
47 | 0.99003 | -0.19153 | 0.0024464 | 0.00061314
48 | 0.99097 | -0.17343 | 0 | 0
49 | 0.98908 | -0.21012 | 0.00076718 | 0.00019227
50 | 0.98907 | -0.21029 | 0.0018369 | 0.00046037
51 | 0.98916 | -0.2086 | 0.001308 | 0.0003278
52 | 0.98917 | -0.20834 | 0.0020405 | 0.00051139
53 | 0.98941 | -0.20371 | 0.0012898 | 0.00032326
54 | 0.99056 | -0.18132 | 0.0021796 | 0.00054626
55 | 0.98973 | -0.19734 | 0.0027465 | 0.00068835
56 | 0.98942 | -0.20353 | 0.0023323 | 0.00058452
57 | 0.98955 | -0.20096 | 0.0026102 | 0.00065419
58 | 0.99093 | -0.1741 | 0.0022797 | 0.00057136
59 | 0.98969 | -0.19823 | 0.0022013 | 0.0005517
60 | 0.98962 | -0.19959 | 0.0020934 | 0.00052466
61 | 0.9896 | -0.19996 | 0.0021258 | 0.00053278
62 | 0.99998 | 149.9956 | 0 | 0

## res_line
| p_from_mw | q_from_mvar | p_to_mw | q_to_mvar | pl_mw | ql_mvar | i_from_ka | i_to_ka | i_ka | vm_from_pu | va_from_degree | vm_to_pu | va_to_degree | loading_percent
0 | 0.018388 | 0.0046155 | -0.018383 | -0.0046129 | 4.4196e-06 | 2.6258e-06 | 0.027487 | 0.027487 | 0.027487 | 0.99551 | -0.08637 | 0.99524 | -0.09141 | 7.5514
1 | -0.018806 | -0.0047204 | 0.018813 | 0.0047243 | 6.5652e-06 | 3.9136e-06 | 0.028113 | 0.028112 | 0.028113 | 0.99551 | -0.08637 | 0.99589 | -0.079053 | 7.7232
2 | 0.017952 | 0.0045047 | -0.017949 | -0.0045035 | 2.1479e-06 | 1.2714e-06 | 0.026842 | 0.026842 | 0.026842 | 0.99524 | -0.09141 | 0.99511 | -0.09392 | 7.3741
3 | -0.018813 | -0.0047243 | 0.018825 | 0.0047319 | 1.2778e-05 | 7.6166e-06 | 0.028112 | 0.028112 | 0.028112 | 0.99589 | -0.079053 | 0.99662 | -0.064826 | 7.7232
4 | 0.017949 | 0.0045035 | -0.017942 | -0.0044989 | 7.6931e-06 | 4.5538e-06 | 0.026842 | 0.026842 | 0.026842 | 0.99511 | -0.09392 | 0.99465 | -0.10291 | 7.3742
5 | -0.018825 | -0.0047319 | 0.018837 | 0.0047388 | 1.1491e-05 | 6.8489e-06 | 0.028112 | 0.028112 | 0.028112 | 0.99662 | -0.064826 | 0.99729 | -0.05205 | 7.7232
6 | 0.016646 | 0.0041743 | -0.016645 | -0.0041736 | 1.1458e-06 | 6.6937e-07 | 0.024904 | 0.024904 | 0.024904 | 0.99465 | -0.10291 | 0.99457 | -0.10436 | 6.8419
7 | -0.020399 | -0.0051302 | 0.020399 | 0.0051305 | 5.3224e-07 | 3.2065e-07 | 0.030442 | 0.030442 | 0.030442 | 0.99729 | -0.05205 | 0.99732 | -0.051504 | 8.3633
8 | -0.0024515 | -0.0006144 | 0.0024517 | 0.00061406 | 1.7665e-07 | -3.395e-07 | 0.0036716 | 0.0036715 | 0.0036716 | 0.99352 | -0.12475 | 0.9936 | -0.12323 | 1.0087
9 | 0.0036936 | 0.00092511 | -0.003693 | -0.00092539 | 5.6979e-07 | -2.7843e-07 | 0.0055313 | 0.0055315 | 0.0055315 | 0.9936 | -0.12323 | 0.99343 | -0.12647 | 1.5196
10 | -0.0061452 | -0.0015392 | 0.0061456 | 0.0015393 | 3.5738e-07 | 8.2969e-08 | 0.0092028 | 0.0092027 | 0.0092028 | 0.9936 | -0.12323 | 0.99366 | -0.12201 | 2.5282
11 | 0.016645 | 0.0041736 | -0.016641 | -0.0041711 | 4.4119e-06 | 2.5775e-06 | 0.024904 | 0.024904 | 0.024904 | 0.99457 | -0.10436 | 0.99429 | -0.10992 | 6.8419
12 | -0.021442 | -0.0053918 | 0.021451 | 0.0053974 | 9.3059e-06 | 5.6393e-06 | 0.031998 | 0.031998 | 0.031998 | 0.99732 | -0.051504 | 0.99779 | -0.042421 | 8.7906
13 | 0.011851 | 0.0029705 | -0.011849 | -0.0029698 | 1.2922e-06 | 6.8492e-07 | 0.017735 | 0.017735 | 0.017735 | 0.99429 | -0.10992 | 0.99417 | -0.11221 | 4.8723
14 | 0.003693 | 0.00092539 | -0.0036928 | -0.0009255 | 2.2677e-07 | -1.1073e-07 | 0.0055315 | 0.0055316 | 0.0055316 | 0.99343 | -0.12647 | 0.99336 | -0.12776 | 1.5197
15 | -0.0078692 | -0.0019712 | 0.0078696 | 0.0019714 | 4.4762e-07 | 1.7512e-07 | 0.011784 | 0.011784 | 0.011784 | 0.99366 | -0.12201 | 0.99372 | -0.12082 | 3.2373
16 | -0.0078696 | -0.0019714 | 0.0078709 | 0.0019719 | 1.2962e-06 | 5.0702e-07 | 0.011784 | 0.011784 | 0.011784 | 0.99372 | -0.12082 | 0.9939 | -0.11736 | 3.2373
17 | -0.011846 | -0.0029682 | 0.011848 | 0.0029692 | 1.8047e-06 | 9.567e-07 | 0.017735 | 0.017735 | 0.017735 | 0.9939 | -0.11736 | 0.99407 | -0.11416 | 4.8724
18 | -0.011848 | -0.0029692 | 0.011849 | 0.0029698 | 1.1013e-06 | 5.8379e-07 | 0.017735 | 0.017735 | 0.017735 | 0.99407 | -0.11416 | 0.99417 | -0.11221 | 4.8723
19 | 0.022455 | 0.005649 | -0.022455 | -0.005649 | 1.6962e-08 | 1.0331e-08 | 0.033494 | 0.033494 | 0.033494 | 0.99779 | -0.042405 | 0.99779 | -0.042421 | 9.2018
20 | -0.026703 | -0.0067136 | 0.026703 | 0.0067141 | 8.6637e-07 | 5.3546e-07 | 0.039829 | 0.039829 | 0.039829 | 0.99779 | -0.042405 | 0.99783 | -0.041725 | 10.9421
21 | -0.028307 | -0.0071161 | 0.028319 | 0.0071236 | 1.2141e-05 | 7.5328e-06 | 0.042221 | 0.042221 | 0.042221 | 0.99783 | -0.041725 | 0.99829 | -0.032747 | 11.5992
22 | -0.03137 | -0.0078881 | 0.031383 | 0.0078962 | 1.3022e-05 | 8.1267e-06 | 0.046768 | 0.046768 | 0.046768 | 0.99829 | -0.032747 | 0.99875 | -0.024059 | 12.8482
23 | -0.037767 | -0.0094964 | 0.037799 | 0.0095161 | 3.129e-05 | 1.968e-05 | 0.05628 | 0.05628 | 0.05628 | 0.99875 | -0.024059 | 0.99965 | -0.0067272 | 15.4615
24 | -0.040268 | -0.010135 | 0.040269 | 0.010136 | 1.1182e-06 | 7.0475e-07 | 0.059956 | 0.059956 | 0.059956 | 0.99965 | -0.0067272 | 0.99968 | -0.0061463 | 16.4715
25 | -0.042707 | -0.010747 | 0.042708 | 0.010747 | 1.142e-06 | 7.2099e-07 | 0.063584 | 0.063584 | 0.063584 | 0.99968 | -0.0061463 | 0.99971 | -0.0055867 | 17.4683
26 | -0.045157 | -0.011361 | 0.045169 | 0.011369 | 1.2057e-05 | 7.6233e-06 | 0.067229 | 0.067229 | 0.067229 | 0.99971 | -0.0055867 | 1 | 0 | 18.4694
27 | 0.086382 | 0.021916 | -0.086286 | -0.021854 | 9.6456e-05 | 6.1528e-05 | 0.12863 | 0.12863 | 0.12863 | 1 | 0 | 0.99878 | -0.023248 | 35.3384
28 | 0.083848 | 0.021243 | -0.083842 | -0.02124 | 5.7257e-06 | 3.6517e-06 | 0.125 | 0.125 | 0.125 | 0.99878 | -0.023248 | 0.99871 | -0.024669 | 34.3408
29 | -0.081797 | -0.020702 | 0.081862 | 0.020743 | 6.4795e-05 | 4.1317e-05 | 0.12205 | 0.12205 | 0.12205 | 0.99784 | -0.041159 | 0.99871 | -0.024669 | 33.53
30 | 0.075425 | 0.019105 | -0.075357 | -0.019062 | 6.7872e-05 | 4.3251e-05 | 0.11255 | 0.11255 | 0.11255 | 0.99784 | -0.041159 | 0.99686 | -0.059912 | 30.9196
31 | 0.073999 | 0.018722 | -0.073882 | -0.018647 | 0.0001171 | 7.461e-05 | 0.11052 | 0.11052 | 0.11052 | 0.99686 | -0.059912 | 0.99514 | -0.092946 | 30.3629
32 | 0.0013576 | 0.00033985 | -0.0013575 | -0.00034022 | 4.7299e-08 | -3.7018e-07 | 0.0020263 | 0.0020264 | 0.0020264 | 0.99686 | -0.059912 | 0.99682 | -0.060644 | 0.55671
33 | 0.070085 | 0.017696 | -0.070033 | -0.017663 | 5.1146e-05 | 3.2572e-05 | 0.10484 | 0.10484 | 0.10484 | 0.99514 | -0.092946 | 0.99435 | -0.10819 | 28.8029
34 | 0.067584 | 0.017049 | -0.067506 | -0.016999 | 7.7818e-05 | 4.9541e-05 | 0.10118 | 0.10118 | 0.10118 | 0.99435 | -0.10819 | 0.9931 | -0.13227 | 27.7958
35 | 0.061716 | 0.015548 | -0.061606 | -0.015479 | 0.00010972 | 6.9782e-05 | 0.092502 | 0.092502 | 0.092502 | 0.9931 | -0.13227 | 0.99117 | -0.16951 | 25.4126
36 | 0.025847 | 0.0064886 | -0.025842 | -0.0064856 | 4.8246e-06 | 2.9777e-06 | 0.038807 | 0.038807 | 0.038807 | 0.99117 | -0.16951 | 0.99097 | -0.17343 | 10.6613
37 | 0.03576 | 0.0089901 | -0.035722 | -0.0089665 | 3.755e-05 | 2.3585e-05 | 0.053695 | 0.053695 | 0.053695 | 0.99117 | -0.16951 | 0.99003 | -0.19153 | 14.7514
38 | -0.0015746 | -0.00039463 | 0.0015746 | 0.00039459 | 7.066e-09 | -3.8383e-08 | 0.0023715 | 0.0023715 | 0.0023715 | 0.98799 | -0.23129 | 0.98799 | -0.23119 | 0.65151
39 | -0.0090789 | -0.0022753 | 0.0090804 | 0.0022761 | 1.5656e-06 | 7.1596e-07 | 0.013674 | 0.013674 | 0.013674 | 0.98799 | -0.23119 | 0.98818 | -0.22758 | 3.7565
40 | -0.010942 | -0.0027426 | 0.010943 | 0.002743 | 9.2038e-07 | 4.7321e-07 | 0.016476 | 0.016476 | 0.016476 | 0.98818 | -0.22758 | 0.98827 | -0.22581 | 4.5265
41 | -0.016627 | -0.0041678 | 0.016632 | 0.0041705 | 4.7435e-06 | 2.7772e-06 | 0.025036 | 0.025036 | 0.025036 | 0.98827 | -0.22581 | 0.98858 | -0.21982 | 6.878
42 | -0.018122 | -0.0045438 | 0.018131 | 0.0045492 | 9.0674e-06 | 5.3862e-06 | 0.027278 | 0.027278 | 0.027278 | 0.98858 | -0.21982 | 0.98912 | -0.20933 | 7.4939
43 | -0.020582 | -0.0051636 | 0.020582 | 0.0051637 | 2.8897e-07 | 1.7463e-07 | 0.030965 | 0.030965 | 0.030965 | 0.98912 | -0.20933 | 0.98913 | -0.20904 | 8.5069
44 | -0.023017 | -0.0057739 | 0.023018 | 0.0057745 | 9.4706e-07 | 5.7909e-07 | 0.034628 | 0.034628 | 0.034628 | 0.98913 | -0.20904 | 0.98918 | -0.20817 | 9.5132
45 | -0.026906 | -0.0067489 | 0.026925 | 0.0067606 | 1.8866e-05 | 1.168e-05 | 0.040477 | 0.040476 | 0.040477 | 0.98918 | -0.20817 | 0.98993 | -0.19347 | 11.1199
46 | -0.030838 | -0.0077415 | 0.03084 | 0.0077427 | 1.9554e-06 | 1.2203e-06 | 0.046359 | 0.046359 | 0.046359 | 0.98993 | -0.19347 | 0.99 | -0.19214 | 12.7361
47 | -0.033275 | -0.0083528 | 0.033276 | 0.0083534 | 9.8031e-07 | 6.1396e-07 | 0.050018 | 0.050018 | 0.050018 | 0.99 | -0.19214 | 0.99003 | -0.19153 | 13.7412
48 | 0.0022798 | 0.00057119 | -0.0022797 | -0.00057136 | 7.3306e-08 | -1.6798e-07 | 0.0034233 | 0.0034233 | 0.0034233 | 0.99097 | -0.17343 | 0.99093 | -0.1741 | 0.94048
49 | 0.023562 | 0.0059144 | -0.023553 | -0.005909 | 8.8699e-06 | 5.4334e-06 | 0.035384 | 0.035384 | 0.035384 | 0.99097 | -0.17343 | 0.99056 | -0.18132 | 9.7208
50 | 0.0018369 | 0.00046031 | -0.0018369 | -0.00046037 | 1.4928e-08 | -5.7346e-08 | 0.0027635 | 0.0027635 | 0.0027635 | 0.98908 | -0.21012 | 0.98907 | -0.21029 | 0.75921
51 | -0.0026041 | -0.00065258 | 0.0026043 | 0.00065228 | 1.8815e-07 | -2.9919e-07 | 0.0039177 | 0.0039175 | 0.0039177 | 0.98908 | -0.21012 | 0.98916 | -0.2086 | 1.0763
52 | -0.0039122 | -0.00098009 | 0.0039123 | 0.00098007 | 4.938e-08 | -1.7201e-08 | 0.0058851 | 0.0058851 | 0.0058851 | 0.98916 | -0.2086 | 0.98917 | -0.20834 | 1.6168
53 | -0.0059527 | -0.0014915 | 0.005954 | 0.0014917 | 1.3107e-06 | 2.7917e-07 | 0.0089546 | 0.0089544 | 0.0089546 | 0.98917 | -0.20834 | 0.98941 | -0.20371 | 2.4601
54 | -0.0072439 | -0.001815 | 0.0072439 | 0.001815 | 6.495e-08 | 2.2826e-08 | 0.010894 | 0.010894 | 0.010894 | 0.98941 | -0.20371 | 0.98942 | -0.20353 | 2.9929
55 | 0.021374 | 0.0053627 | -0.021357 | -0.0053528 | 1.6312e-05 | 9.897e-06 | 0.03211 | 0.03211 | 0.03211 | 0.99056 | -0.18132 | 0.98973 | -0.19734 | 8.8214
56 | 0.0064211 | 0.0016091 | -0.0064209 | -0.001609 | 2.721e-07 | 7.4091e-08 | 0.0096538 | 0.0096538 | 0.0096538 | 0.98973 | -0.19734 | 0.98969 | -0.19823 | 2.6521
57 | 0.01219 | 0.0030554 | -0.012188 | -0.0030543 | 2.1026e-06 | 1.1312e-06 | 0.018327 | 0.018327 | 0.018327 | 0.98973 | -0.19734 | 0.98955 | -0.20096 | 5.0348
58 | -0.0095762 | -0.0023995 | 0.0095774 | 0.0024001 | 1.1696e-06 | 5.5539e-07 | 0.014402 | 0.014402 | 0.014402 | 0.98942 | -0.20353 | 0.98955 | -0.20096 | 3.9565
59 | 0.0042196 | 0.0010573 | -0.0042193 | -0.0010573 | 2.7305e-07 | -5.7703e-08 | 0.0063441 | 0.0063442 | 0.0063442 | 0.98969 | -0.19823 | 0.98962 | -0.19959 | 1.7429
60 | 0.0021259 | 0.00053268 | -0.0021258 | -0.00053278 | 3.7153e-08 | -1.0081e-07 | 0.0031964 | 0.0031965 | 0.0031965 | 0.98962 | -0.19959 | 0.9896 | -0.19996 | 0.87816

## res_trafo
| p_hv_mw | q_hv_mvar | p_lv_mw | q_lv_mvar | pl_mw | ql_mvar | i_hv_ka | i_lv_ka | vm_hv_pu | va_hv_degree | vm_lv_pu | va_lv_degree | loading_percent
0 | -1.2729e-15 | -1.3162e-15 | 0.00165 | 1.2699e-07 | 0.00165 | 1.2699e-07 | 5.2857e-17 | 0.0023815 | 0.99998 | 149.9956 | 1 | 0 | 0.2619

## res_ext_grid
| p_mw | q_mvar
0 | 0.13711 | 0.034263

## res_load
| p_mw | q_mvar
0 | 0.00041853 | 0.00010489
1 | 0.00043159 | 0.00010817
2 | 0.0012952 | 0.0003246
3 | 0.0015617 | 0.0003914
4 | 0.0024515 | 0.0006144
5 | 0.0010425 | 0.00026127
6 | 0.0047904 | 0.0012006
7 | 0.0017236 | 0.00043197
8 | 0.0039754 | 0.00099633
9 | 0.0036928 | 0.0009255
10 | 0.0042478 | 0.0010646
11 | 0.0010038 | 0.00025157
12 | 0.0016039 | 0.00040196
13 | 0.0030503 | 0.00076447
14 | 0.0063846 | 0.0016001
15 | 0.0024698 | 0.00061898
16 | 0.0024376 | 0.00061092
17 | 0.0024483 | 0.00061359
18 | 0.0039056 | 0.00097882
19 | 0.0024374 | 0.00061088
20 | 0.006372 | 0.001597
21 | 0.0019808 | 0.00049643
22 | 0.0037976 | 0.00095178
23 | 0.0013575 | 0.00034022
24 | 0.0024498 | 0.00061398
25 | 0.0057897 | 0.001451
26 | 0.0015746 | 0.00039463
27 | 0.0075043 | 0.0018808
28 | 0.0018614 | 0.0004665
29 | 0.0056847 | 0.0014247
30 | 0.0014895 | 0.0003733
31 | 0.0024512 | 0.00061433
32 | 0.0024348 | 0.00061022
33 | 0.0038879 | 0.0009744
34 | 0.0039137 | 0.00098086
35 | 0.0024342 | 0.00061008
36 | 0.0024464 | 0.00061314
37 | 0.00076718 | 0.00019227
38 | 0.0018369 | 0.00046037
39 | 0.001308 | 0.0003278
40 | 0.0020405 | 0.00051139
41 | 0.0012898 | 0.00032326
42 | 0.0021796 | 0.00054626
43 | 0.0027465 | 0.00068835
44 | 0.0023323 | 0.00058452
45 | 0.0026102 | 0.00065419
46 | 0.0022797 | 0.00057136
47 | 0.0022013 | 0.0005517
48 | 0.0020934 | 0.00052466
49 | 0.0021258 | 0.00053278

## dtypes
| element | column | dtype
0 | bus | name | object
1 | bus | vn_kv | float64
2 | bus | type | object
3 | bus | zone | object
4 | bus | in_service | bool
5 | load | name | object
6 | load | bus | uint32
7 | load | p_mw | float64
8 | load | q_mvar | float64
9 | load | const_z_percent | float64
10 | load | const_i_percent | float64
11 | load | sn_mva | float64
12 | load | scaling | float64
13 | load | in_service | bool
14 | load | type | object
15 | ext_grid | name | object
16 | ext_grid | bus | uint32
17 | ext_grid | vm_pu | float64
18 | ext_grid | va_degree | float64
19 | ext_grid | slack_weight | float64
20 | ext_grid | in_service | bool
21 | line | name | object
22 | line | std_type | object
23 | line | from_bus | uint32
24 | line | to_bus | uint32
25 | line | length_km | float64
26 | line | r_ohm_per_km | float64
27 | line | x_ohm_per_km | float64
28 | line | c_nf_per_km | float64
29 | line | g_us_per_km | float64
30 | line | max_i_ka | float64
31 | line | df | float64
32 | line | parallel | uint32
33 | line | type | object
34 | line | in_service | bool
35 | trafo | name | object
36 | trafo | std_type | object
37 | trafo | hv_bus | uint32
38 | trafo | lv_bus | uint32
39 | trafo | sn_mva | float64
40 | trafo | vn_hv_kv | float64
41 | trafo | vn_lv_kv | float64
42 | trafo | vk_percent | float64
43 | trafo | vkr_percent | float64
44 | trafo | pfe_kw | float64
45 | trafo | i0_percent | float64
46 | trafo | shift_degree | float64
47 | trafo | tap_side | object
48 | trafo | tap_neutral | int32
49 | trafo | tap_min | int32
50 | trafo | tap_max | int32
51 | trafo | tap_step_percent | float64
52 | trafo | tap_step_degree | float64
53 | trafo | tap_pos | int32
54 | trafo | tap_phase_shifter | bool
55 | trafo | parallel | uint32
56 | trafo | df | float64
57 | trafo | in_service | bool
58 | line_geodata | coords | object
59 | bus_geodata | x | float64
60 | bus_geodata | y | float64
61 | bus_geodata | coords | object
62 | res_bus | vm_pu | float64
63 | res_bus | va_degree | float64
64 | res_bus | p_mw | float64
65 | res_bus | q_mvar | float64
66 | res_line | p_from_mw | float64
67 | res_line | q_from_mvar | float64
68 | res_line | p_to_mw | float64
69 | res_line | q_to_mvar | float64
70 | res_line | pl_mw | float64
71 | res_line | ql_mvar | float64
72 | res_line | i_from_ka | float64
73 | res_line | i_to_ka | float64
74 | res_line | i_ka | float64
75 | res_line | vm_from_pu | float64
76 | res_line | va_from_degree | float64
77 | res_line | vm_to_pu | float64
78 | res_line | va_to_degree | float64
79 | res_line | loading_percent | float64
80 | res_trafo | p_hv_mw | float64
81 | res_trafo | q_hv_mvar | float64
82 | res_trafo | p_lv_mw | float64
83 | res_trafo | q_lv_mvar | float64
84 | res_trafo | pl_mw | float64
85 | res_trafo | ql_mvar | float64
86 | res_trafo | i_hv_ka | float64
87 | res_trafo | i_lv_ka | float64
88 | res_trafo | vm_hv_pu | float64
89 | res_trafo | va_hv_degree | float64
90 | res_trafo | vm_lv_pu | float64
91 | res_trafo | va_lv_degree | float64
92 | res_trafo | loading_percent | float64
93 | res_ext_grid | p_mw | float64
94 | res_ext_grid | q_mvar | float64
95 | res_load | p_mw | float64
96 | res_load | q_mvar | float64

## parameters
| version | format_version | converged | OPF_converged | name | f_hz | sn_mva
0 | 2.14.6 | 2.14.0 | TRUE | FALSE |  | 50 | 1