## bus
| name | vn_kv | type | zone | in_service
0 | bus_LV_2-2_0_6_node_0 | 0.4 | n |  | TRUE
1 | bus_LV_2-2_0_6_node_1 | 0.4 | n |  | TRUE
2 | bus_LV_2-2_0_6_node_2 | 0.4 | n |  | TRUE
3 | bus_LV_2-2_0_6_node_3 | 0.4 | n |  | TRUE
4 | bus_LV_2-2_0_6_node_4 | 0.4 | n |  | TRUE
5 | bus_LV_2-2_0_6_node_6 | 0.4 | n |  | TRUE
6 | bus_LV_2-2_0_6_node_162 | 0.4 | n |  | TRUE
7 | bus_LV_2-2_0_6_node_262 | 0.4 | n |  | TRUE
8 | bus_LV_2-2_0_6_node_169 | 0.4 | n |  | TRUE
9 | bus_LV_2-2_0_6_node_167 | 0.4 | n |  | TRUE
10 | bus_LV_2-2_0_6_node_161 | 0.4 | n |  | TRUE
11 | bus_LV_2-2_0_6_node_263 | 0.4 | n |  | TRUE
12 | bus_LV_2-2_0_6_node_164 | 0.4 | n |  | TRUE
13 | bus_LV_2-2_0_6_node_166 | 0.4 | n |  | TRUE
14 | bus_LV_2-2_0_6_node_205 | 0.4 | n |  | TRUE
15 | bus_LV_2-2_0_6_node_189 | 0.4 | n |  | TRUE
16 | bus_LV_2-2_0_6_node_198 | 0.4 | n |  | TRUE
17 | bus_LV_2-2_0_6_node_165 | 0.4 | n |  | TRUE
18 | bus_LV_2-2_0_6_node_185 | 0.4 | n |  | TRUE
19 | bus_LV_2-2_0_6_node_160 | 0.4 | n |  | TRUE
20 | bus_LV_2-2_0_6_node_168 | 0.4 | n |  | TRUE
21 | bus_LV_2-2_0_6_node_7 | 0.4 | n |  | TRUE
22 | bus_LV_2-2_0_6_node_8 | 0.4 | n |  | TRUE
23 | bus_LV_2-2_0_6_node_9 | 0.4 | n |  | TRUE
24 | bus_LV_2-2_0_6_node_10 | 0.4 | n |  | TRUE
25 | bus_LV_2-2_0_6_node_30 | 0.4 | n |  | TRUE
26 | bus_LV_2-2_0_6_node_28 | 0.4 | n |  | TRUE
27 | bus_LV_2-2_0_6_node_27 | 0.4 | n |  | TRUE
28 | bus_LV_2-2_0_6_node_42 | 0.4 | n |  | TRUE
29 | bus_LV_2-2_0_6_node_45 | 0.4 | n |  | TRUE
30 | bus_LV_2-2_0_6_node_20 | 0.4 | n |  | TRUE
31 | bus_LV_2-2_0_6_node_29 | 0.4 | n |  | TRUE
32 | bus_LV_2-2_0_6_node_26 | 0.4 | n |  | TRUE
33 | bus_LV_2-2_0_6_node_41 | 0.4 | n |  | TRUE
34 | bus_LV_2-2_0_6_node_11 | 0.4 | n |  | TRUE
35 | bus_LV_2-2_0_6_node_12 | 0.4 | n |  | TRUE
36 | bus_LV_2-2_0_6_node_13 | 0.4 | n |  | TRUE
37 | bus_LV_2-2_0_6_node_14 | 0.4 | n |  | TRUE
38 | bus_LV_2-2_0_6_node_15 | 0.4 | n |  | TRUE
39 | bus_LV_2-2_0_6_node_32 | 0.4 | n |  | TRUE
40 | bus_LV_2-2_0_6_node_24 | 0.4 | n |  | TRUE
41 | bus_LV_2-2_0_6_node_31 | 0.4 | n |  | TRUE
42 | bus_LV_2-2_0_6_node_23 | 0.4 | n |  | TRUE
43 | bus_LV_2-2_0_6_node_16 | 0.4 | n |  | TRUE
44 | bus_LV_2-2_0_6_node_17 | 0.4 | n |  | TRUE
45 | bus_LV_2-2_0_6_node_18 | 0.4 | n |  | TRUE
46 | bus_LV_2-2_0_6_node_19 | 0.4 | n |  | TRUE
47 | bus_LV_2-2_0_6_node_21 | 0.4 | n |  | TRUE
48 | bus_LV_2-2_0_6_node_22 | 0.4 | n |  | TRUE
49 | bus_LV_2-2_0_6_node_52 | 0.4 | n |  | TRUE
50 | bus_LV_2-2_0_6_node_25 | 0.4 | n |  | TRUE
51 | bus_LV_2-2_0_6_node_51 | 0.4 | n |  | TRUE
52 | bus_LV_2-2_0_6_node_44 | 0.4 | n |  | TRUE
53 | bus_LV_2-2_0_6_node_256 | 0.4 | n |  | TRUE
54 | bus_LV_2-2_0_6_node_259 | 0.4 | n |  | TRUE
55 | bus_LV_2-2_0_6_node_43 | 0.4 | n |  | TRUE
56 | bus_LV_2-2_0_6_node_255 | 0.4 | n |  | TRUE
57 | bus_LV_2-2_0_6_node_257 | 0.4 | n |  | TRUE
58 | bus_LV_2-2_0_6_node_34 | 0.4 | n |  | TRUE
59 | bus_LV_2-2_0_6_node_35 | 0.4 | n |  | TRUE
60 | bus_LV_2-2_0_6_node_36 | 0.4 | n |  | TRUE
61 | bus_LV_2-2_0_6_node_37 | 0.4 | n |  | TRUE
62 | bus_LV_2-2_0_6_node_38 | 0.4 | n |  | TRUE
63 | bus_LV_2-2_0_6_node_39 | 0.4 | n |  | TRUE
64 | bus_LV_2-2_0_6_node_46 | 0.4 | n |  | TRUE
65 | bus_LV_2-2_0_6_node_53 | 0.4 | n |  | TRUE
66 | bus_LV_2-2_0_6_node_47 | 0.4 | n |  | TRUE
67 | bus_LV_2-2_0_6_node_48 | 0.4 | n |  | TRUE
68 | bus_LV_2-2_0_6_node_40 | 0.4 | n |  | TRUE
69 | bus_LV_2-2_0_6_node_73 | 0.4 | n |  | TRUE
70 | bus_LV_2-2_0_6_node_57 | 0.4 | n |  | TRUE
71 | bus_LV_2-2_0_6_node_251 | 0.4 | n |  | TRUE
72 | bus_LV_2-2_0_6_node_50 | 0.4 | n |  | TRUE
73 | bus_LV_2-2_0_6_node_56 | 0.4 | n |  | TRUE
74 | bus_LV_2-2_0_6_node_243 | 0.4 | n |  | TRUE
75 | bus_LV_2-2_0_6_node_54 | 0.4 | n |  | TRUE
76 | bus_LV_2-2_0_6_node_242 | 0.4 | n |  | TRUE
77 | bus_LV_2-2_0_6_node_55 | 0.4 | n |  | TRUE
78 | bus_LV_2-2_0_6_node_58 | 0.4 | n |  | TRUE
79 | bus_LV_2-2_0_6_node_59 | 0.4 | n |  | TRUE
80 | bus_LV_2-2_0_6_node_60 | 0.4 | n |  | TRUE
81 | bus_LV_2-2_0_6_node_61 | 0.4 | n |  | TRUE
82 | bus_LV_2-2_0_6_node_62 | 0.4 | n |  | TRUE
83 | bus_LV_2-2_0_6_node_76 | 0.4 | n |  | TRUE
84 | bus_LV_2-2_0_6_node_74 | 0.4 | n |  | TRUE
85 | bus_LV_2-2_0_6_node_63 | 0.4 | n |  | TRUE
86 | bus_LV_2-2_0_6_node_64 | 0.4 | n |  | TRUE
87 | bus_LV_2-2_0_6_node_65 | 0.4 | n |  | TRUE
88 | bus_LV_2-2_0_6_node_66 | 0.4 | n |  | TRUE
89 | bus_LV_2-2_0_6_node_67 | 0.4 | n |  | TRUE
90 | bus_LV_2-2_0_6_node_71 | 0.4 | n |  | TRUE
91 | bus_LV_2-2_0_6_node_75 | 0.4 | n |  | TRUE
92 | bus_LV_2-2_0_6_node_69 | 0.4 | n |  | TRUE
93 | bus_LV_2-2_0_6_node_68 | 0.4 | n |  | TRUE
94 | bus_LV_2-2_0_6_node_70 | 0.4 | n |  | TRUE
95 | bus_LV_2-2_0_6_node_72 | 0.4 | n |  | TRUE
96 | bus_LV_2-2_0_6_node_144 | 0.4 | n |  | TRUE
97 | bus_LV_2-2_0_6_node_142 | 0.4 | n |  | TRUE
98 | bus_LV_2-2_0_6_node_81 | 0.4 | n |  | TRUE
99 | bus_LV_2-2_0_6_node_83 | 0.4 | n |  | TRUE
100 | bus_LV_2-2_0_6_node_79 | 0.4 | n |  | TRUE
101 | bus_LV_2-2_0_6_node_158 | 0.4 | n |  | TRUE
102 | bus_LV_2-2_0_6_node_159 | 0.4 | n |  | TRUE
103 | bus_LV_2-2_0_6_node_78 | 0.4 | n |  | TRUE
104 | bus_LV_2-2_0_6_node_80 | 0.4 | n |  | TRUE
105 | bus_LV_2-2_0_6_node_84 | 0.4 | n |  | TRUE
106 | bus_LV_2-2_0_6_node_85 | 0.4 | n |  | TRUE
107 | bus_LV_2-2_0_6_node_88 | 0.4 | n |  | TRUE
108 | bus_LV_2-2_0_6_node_86 | 0.4 | n |  | TRUE
109 | bus_LV_2-2_0_6_node_87 | 0.4 | n |  | TRUE
110 | bus_LV_2-2_0_6_node_89 | 0.4 | n |  | TRUE
111 | bus_LV_2-2_0_6_node_90 | 0.4 | n |  | TRUE
112 | bus_LV_2-2_0_6_node_201 | 0.4 | n |  | TRUE
113 | bus_LV_2-2_0_6_node_207 | 0.4 | n |  | TRUE
114 | bus_LV_2-2_0_6_node_206 | 0.4 | n |  | TRUE
115 | bus_LV_2-2_0_6_node_199 | 0.4 | n |  | TRUE
116 | bus_LV_2-2_0_6_node_91 | 0.4 | n |  | TRUE
117 | bus_LV_2-2_0_6_node_92 | 0.4 | n |  | TRUE
118 | bus_LV_2-2_0_6_node_93 | 0.4 | n |  | TRUE
119 | bus_LV_2-2_0_6_node_94 | 0.4 | n |  | TRUE
120 | bus_LV_2-2_0_6_node_95 | 0.4 | n |  | TRUE
121 | bus_LV_2-2_0_6_node_96 | 0.4 | n |  | TRUE
122 | bus_LV_2-2_0_6_node_120 | 0.4 | n |  | TRUE
123 | bus_LV_2-2_0_6_node_128 | 0.4 | n |  | TRUE
124 | bus_LV_2-2_0_6_node_121 | 0.4 | n |  | TRUE
125 | bus_LV_2-2_0_6_node_97 | 0.4 | n |  | TRUE
126 | bus_LV_2-2_0_6_node_98 | 0.4 | n |  | TRUE
127 | bus_LV_2-2_0_6_node_99 | 0.4 | n |  | TRUE
128 | bus_LV_2-2_0_6_node_100 | 0.4 | n |  | TRUE
129 | bus_LV_2-2_0_6_node_101 | 0.4 | n |  | TRUE
130 | bus_LV_2-2_0_6_node_102 | 0.4 | n |  | TRUE
131 | bus_LV_2-2_0_6_node_114 | 0.4 | n |  | TRUE
132 | bus_LV_2-2_0_6_node_108 | 0.4 | n |  | TRUE
133 | bus_LV_2-2_0_6_node_106 | 0.4 | n |  | TRUE
134 | bus_LV_2-2_0_6_node_109 | 0.4 | n |  | TRUE
135 | bus_LV_2-2_0_6_node_116 | 0.4 | n |  | TRUE
136 | bus_LV_2-2_0_6_node_112 | 0.4 | n |  | TRUE
137 | bus_LV_2-2_0_6_node_118 | 0.4 | n |  | TRUE
138 | bus_LV_2-2_0_6_node_107 | 0.4 | n |  | TRUE
139 | bus_LV_2-2_0_6_node_110 | 0.4 | n |  | TRUE
140 | bus_LV_2-2_0_6_node_103 | 0.4 | n |  | TRUE
141 | bus_LV_2-2_0_6_node_104 | 0.4 | n |  | TRUE
142 | bus_LV_2-2_0_6_node_105 | 0.4 | n |  | TRUE
143 | bus_LV_2-2_0_6_node_117 | 0.4 | n |  | TRUE
144 | bus_LV_2-2_0_6_node_119 | 0.4 | n |  | TRUE
145 | bus_LV_2-2_0_6_node_111 | 0.4 | n |  | TRUE
146 | bus_LV_2-2_0_6_node_133 | 0.4 | n |  | TRUE
147 | bus_LV_2-2_0_6_node_122 | 0.4 | n |  | TRUE
148 | bus_LV_2-2_0_6_node_131 | 0.4 | n |  | TRUE
149 | bus_LV_2-2_0_6_node_113 | 0.4 | n |  | TRUE
150 | bus_LV_2-2_0_6_node_115 | 0.4 | n |  | TRUE
151 | bus_LV_2-2_0_6_node_138 | 0.4 | n |  | TRUE
152 | bus_LV_2-2_0_6_node_139 | 0.4 | n |  | TRUE
153 | bus_LV_2-2_0_6_node_181 | 0.4 | n |  | TRUE
154 | bus_LV_2-2_0_6_node_153 | 0.4 | n |  | TRUE
155 | bus_LV_2-2_0_6_node_149 | 0.4 | n |  | TRUE
156 | bus_LV_2-2_0_6_node_239 | 0.4 | n |  | TRUE
157 | bus_LV_2-2_0_6_node_240 | 0.4 | n |  | TRUE
158 | bus_LV_2-2_0_6_node_238 | 0.4 | n |  | TRUE
159 | bus_LV_2-2_0_6_node_123 | 0.4 | n |  | TRUE
160 | bus_LV_2-2_0_6_node_124 | 0.4 | n |  | TRUE
161 | bus_LV_2-2_0_6_node_125 | 0.4 | n |  | TRUE
162 | bus_LV_2-2_0_6_node_126 | 0.4 | n |  | TRUE
163 | bus_LV_2-2_0_6_node_127 | 0.4 | n |  | TRUE
164 | bus_LV_2-2_0_6_node_150 | 0.4 | n |  | TRUE
165 | bus_LV_2-2_0_6_node_152 | 0.4 | n |  | TRUE
166 | bus_LV_2-2_0_6_node_151 | 0.4 | n |  | TRUE
167 | bus_LV_2-2_0_6_node_148 | 0.4 | n |  | TRUE
168 | bus_LV_2-2_0_6_node_129 | 0.4 | n |  | TRUE
169 | bus_LV_2-2_0_6_node_130 | 0.4 | n |  | TRUE
170 | bus_LV_2-2_0_6_node_132 | 0.4 | n |  | TRUE
171 | bus_LV_2-2_0_6_node_134 | 0.4 | n |  | TRUE
172 | bus_LV_2-2_0_6_node_135 | 0.4 | n |  | TRUE
173 | bus_LV_2-2_0_6_node_136 | 0.4 | n |  | TRUE
174 | bus_LV_2-2_0_6_node_137 | 0.4 | n |  | TRUE
175 | bus_LV_2-2_0_6_node_276 | 0.4 | n |  | TRUE
176 | bus_LV_2-2_0_6_node_178 | 0.4 | n |  | TRUE
177 | bus_LV_2-2_0_6_node_179 | 0.4 | n |  | TRUE
178 | bus_LV_2-2_0_6_node_140 | 0.4 | n |  | TRUE
179 | bus_LV_2-2_0_6_node_141 | 0.4 | n |  | TRUE
180 | bus_LV_2-2_0_6_node_143 | 0.4 | n |  | TRUE
181 | bus_LV_2-2_0_6_node_147 | 0.4 | n |  | TRUE
182 | bus_LV_2-2_0_6_node_156 | 0.4 | n |  | TRUE
183 | bus_LV_2-2_0_6_node_145 | 0.4 | n |  | TRUE
184 | bus_LV_2-2_0_6_node_154 | 0.4 | n |  | TRUE
185 | bus_LV_2-2_0_6_node_146 | 0.4 | n |  | TRUE
186 | bus_LV_2-2_0_6_node_266 | 0.4 | n |  | TRUE
187 | bus_LV_2-2_0_6_node_265 | 0.4 | n |  | TRUE
188 | bus_LV_2-2_0_6_node_244 | 0.4 | n |  | TRUE
189 | bus_LV_2-2_0_6_node_155 | 0.4 | n |  | TRUE
190 | bus_LV_2-2_0_6_node_157 | 0.4 | n |  | TRUE
191 | bus_LV_2-2_0_6_node_202 | 0.4 | n |  | TRUE
192 | bus_LV_2-2_0_6_node_203 | 0.4 | n |  | TRUE
193 | bus_LV_2-2_0_6_node_193 | 0.4 | n |  | TRUE
194 | bus_LV_2-2_0_6_node_197 | 0.4 | n |  | TRUE
195 | bus_LV_2-2_0_6_node_204 | 0.4 | n |  | TRUE
196 | bus_LV_2-2_0_6_node_187 | 0.4 | n |  | TRUE
197 | bus_LV_2-2_0_6_node_184 | 0.4 | n |  | TRUE
198 | bus_LV_2-2_0_6_node_170 | 0.4 | n |  | TRUE
199 | bus_LV_2-2_0_6_node_171 | 0.4 | n |  | TRUE
200 | bus_LV_2-2_0_6_node_182 | 0.4 | n |  | TRUE
201 | bus_LV_2-2_0_6_node_172 | 0.4 | n |  | TRUE
202 | bus_LV_2-2_0_6_node_264 | 0.4 | n |  | TRUE
203 | bus_LV_2-2_0_6_node_267 | 0.4 | n |  | TRUE
204 | bus_LV_2-2_0_6_node_183 | 0.4 | n |  | TRUE
205 | bus_LV_2-2_0_6_node_268 | 0.4 | n |  | TRUE
206 | bus_LV_2-2_0_6_node_173 | 0.4 | n |  | TRUE
207 | bus_LV_2-2_0_6_node_174 | 0.4 | n |  | TRUE
208 | bus_LV_2-2_0_6_node_175 | 0.4 | n |  | TRUE
209 | bus_LV_2-2_0_6_node_176 | 0.4 | n |  | TRUE
210 | bus_LV_2-2_0_6_node_177 | 0.4 | n |  | TRUE
211 | bus_LV_2-2_0_6_node_274 | 0.4 | n |  | TRUE
212 | bus_LV_2-2_0_6_node_275 | 0.4 | n |  | TRUE
213 | bus_LV_2-2_0_6_node_180 | 0.4 | n |  | TRUE
214 | bus_LV_2-2_0_6_node_196 | 0.4 | n |  | TRUE
215 | bus_LV_2-2_0_6_node_195 | 0.4 | n |  | TRUE
216 | bus_LV_2-2_0_6_node_186 | 0.4 | n |  | TRUE
217 | bus_LV_2-2_0_6_node_188 | 0.4 | n |  | TRUE
218 | bus_LV_2-2_0_6_node_190 | 0.4 | n |  | TRUE
219 | bus_LV_2-2_0_6_node_191 | 0.4 | n |  | TRUE
220 | bus_LV_2-2_0_6_node_192 | 0.4 | n |  | TRUE
221 | bus_LV_2-2_0_6_node_194 | 0.4 | n |  | TRUE
222 | bus_LV_2-2_0_6_node_200 | 0.4 | n |  | TRUE
223 | bus_LV_2-2_0_6_node_230 | 0.4 | n |  | TRUE
224 | bus_LV_2-2_0_6_node_211 | 0.4 | n |  | TRUE
225 | bus_LV_2-2_0_6_node_215 | 0.4 | n |  | TRUE
226 | bus_LV_2-2_0_6_node_218 | 0.4 | n |  | TRUE
227 | bus_LV_2-2_0_6_node_209 | 0.4 | n |  | TRUE
228 | bus_LV_2-2_0_6_node_208 | 0.4 | n |  | TRUE
229 | bus_LV_2-2_0_6_node_210 | 0.4 | n |  | TRUE
230 | bus_LV_2-2_0_6_node_212 | 0.4 | n |  | TRUE
231 | bus_LV_2-2_0_6_node_213 | 0.4 | n |  | TRUE
232 | bus_LV_2-2_0_6_node_214 | 0.4 | n |  | TRUE
233 | bus_LV_2-2_0_6_node_277 | 0.4 | n |  | TRUE
234 | bus_LV_2-2_0_6_node_278 | 0.4 | n |  | TRUE
235 | bus_LV_2-2_0_6_node_220 | 0.4 | n |  | TRUE
236 | bus_LV_2-2_0_6_node_216 | 0.4 | n |  | TRUE
237 | bus_LV_2-2_0_6_node_217 | 0.4 | n |  | TRUE
238 | bus_LV_2-2_0_6_node_219 | 0.4 | n |  | TRUE
239 | bus_LV_2-2_0_6_node_222 | 0.4 | n |  | TRUE
240 | bus_LV_2-2_0_6_node_223 | 0.4 | n |  | TRUE
241 | bus_LV_2-2_0_6_node_231 | 0.4 | n |  | TRUE
242 | bus_LV_2-2_0_6_node_232 | 0.4 | n |  | TRUE
243 | bus_LV_2-2_0_6_node_227 | 0.4 | n |  | TRUE
244 | bus_LV_2-2_0_6_node_228 | 0.4 | n |  | TRUE
245 | bus_LV_2-2_0_6_node_234 | 0.4 | n |  | TRUE
246 | bus_LV_2-2_0_6_node_279 | 0.4 | n |  | TRUE
247 | bus_LV_2-2_0_6_node_225 | 0.4 | n |  | TRUE
248 | bus_LV_2-2_0_6_node_229 | 0.4 | n |  | TRUE
249 | bus_LV_2-2_0_6_node_224 | 0.4 | n |  | TRUE
250 | bus_LV_2-2_0_6_node_226 | 0.4 | n |  | TRUE
251 | bus_LV_2-2_0_6_node_280 | 0.4 | n |  | TRUE
252 | bus_LV_2-2_0_6_node_233 | 0.4 | n |  | TRUE
253 | bus_LV_2-2_0_6_node_235 | 0.4 | n |  | TRUE
254 | bus_LV_2-2_0_6_node_236 | 0.4 | n |  | TRUE
255 | bus_LV_2-2_0_6_node_261 | 0.4 | n |  | TRUE
256 | bus_LV_2-2_0_6_node_237 | 0.4 | n |  | TRUE
257 | bus_LV_2-2_0_6_node_245 | 0.4 | n |  | TRUE
258 | bus_LV_2-2_0_6_node_246 | 0.4 | n |  | TRUE
259 | bus_LV_2-2_0_6_node_247 | 0.4 | n |  | TRUE
260 | bus_LV_2-2_0_6_node_248 | 0.4 | n |  | TRUE
261 | bus_LV_2-2_0_6_node_249 | 0.4 | n |  | TRUE
262 | bus_LV_2-2_0_6_node_250 | 0.4 | n |  | TRUE
263 | bus_LV_2-2_0_6_node_254 | 0.4 | n |  | TRUE
264 | bus_LV_2-2_0_6_node_252 | 0.4 | n |  | TRUE
265 | bus_LV_2-2_0_6_node_253 | 0.4 | n |  | TRUE
266 | bus_LV_2-2_0_6_node_258 | 0.4 | n |  | TRUE
267 | bus_LV_2-2_0_6_node_260 | 0.4 | n |  | TRUE
268 | bus_LV_2-2_0_6_node_269 | 0.4 | n |  | TRUE
269 | bus_LV_2-2_0_6_node_270 | 0.4 | n |  | TRUE
270 | bus_LV_2-2_0_6_node_271 | 0.4 | n |  | TRUE
271 | bus_LV_2-2_0_6_node_272 | 0.4 | n |  | TRUE
272 | bus_LV_2-2_0_6_node_273 | 0.4 | n |  | TRUE
273 | bus_MV_503_0_node_14 | 20 | n |  | TRUE

## load
| name | bus | p_mw | q_mvar | const_z_percent | const_i_percent | sn_mva | scaling | in_service | type
0 | LV_2-2_0_6_load_0 | 0 | 0.0087271 | 0.0021872 | 0 | 0 |  | 1 | TRUE | wye
1 | LV_2-2_0_6_load_3 | 3 | 0.00030469 | 7.6364e-05 | 0 | 0 |  | 1 | TRUE | wye
2 | LV_2-2_0_6_load_4 | 4 | 0.0021576 | 0.00054075 | 0 | 0 |  | 1 | TRUE | wye
3 | LV_2-2_0_6_load_6 | 5 | 0.0022013 | 0.00055169 | 0 | 0 |  | 1 | TRUE | wye
4 | LV_2-2_0_6_load_262 | 7 | 0.0021543 | 0.00053992 | 0 | 0 |  | 1 | TRUE | wye
5 | LV_2-2_0_6_load_169 | 8 | 0.0027245 | 0.00068282 | 0 | 0 |  | 1 | TRUE | wye
6 | LV_2-2_0_6_load_167 | 9 | 0.00083574 | 0.00020946 | 0 | 0 |  | 1 | TRUE | wye
7 | LV_2-2_0_6_load_263 | 11 | 0.0021751 | 0.00054512 | 0 | 0 |  | 1 | TRUE | wye
8 | LV_2-2_0_6_load_205 | 14 | 0.0010861 | 0.0002722 | 0 | 0 |  | 1 | TRUE | wye
9 | LV_2-2_0_6_load_198 | 16 | 0.00058351 | 0.00014624 | 0 | 0 |  | 1 | TRUE | wye
10 | LV_2-2_0_6_load_185 | 18 | 0.0015951 | 0.00039976 | 0 | 0 |  | 1 | TRUE | wye
11 | LV_2-2_0_6_load_160 | 19 | 0.00042517 | 0.00010656 | 0 | 0 |  | 1 | TRUE | wye
12 | LV_2-2_0_6_load_168 | 20 | 0.0021665 | 0.00054298 | 0 | 0 |  | 1 | TRUE | wye
13 | LV_2-2_0_6_load_7 | 21 | 0.034405 | 0.0086226 | 0 | 0 |  | 1 | TRUE | wye
14 | LV_2-2_0_6_load_28 | 26 | 0.0076091 | 0.001907 | 0 | 0 |  | 1 | TRUE | wye
15 | LV_2-2_0_6_load_27 | 27 | 0.0052877 | 0.0013252 | 0 | 0 |  | 1 | TRUE | wye
16 | LV_2-2_0_6_load_42 | 28 | 0.0022767 | 0.00057059 | 0 | 0 |  | 1 | TRUE | wye
17 | LV_2-2_0_6_load_45 | 29 | 0.0048413 | 0.0012133 | 0 | 0 |  | 1 | TRUE | wye
18 | LV_2-2_0_6_load_29 | 31 | 0.0052255 | 0.0013096 | 0 | 0 |  | 1 | TRUE | wye
19 | LV_2-2_0_6_load_26 | 32 | 0.0054553 | 0.0013672 | 0 | 0 |  | 1 | TRUE | wye
20 | LV_2-2_0_6_load_41 | 33 | 0.0010385 | 0.00026027 | 0 | 0 |  | 1 | TRUE | wye
21 | LV_2-2_0_6_load_11 | 34 | 0.0010839 | 0.00027165 | 0 | 0 |  | 1 | TRUE | wye
22 | LV_2-2_0_6_load_12 | 35 | 0.0012731 | 0.00031906 | 0 | 0 |  | 1 | TRUE | wye
23 | LV_2-2_0_6_load_14 | 37 | 0.0050205 | 0.0012583 | 0 | 0 |  | 1 | TRUE | wye
24 | LV_2-2_0_6_load_32 | 39 | 0.0080367 | 0.0020142 | 0 | 0 |  | 1 | TRUE | wye
25 | LV_2-2_0_6_load_24 | 40 | 0.003329 | 0.00083433 | 0 | 0 |  | 1 | TRUE | wye
26 | LV_2-2_0_6_load_31 | 41 | 0.003719 | 0.00093206 | 0 | 0 |  | 1 | TRUE | wye
27 | LV_2-2_0_6_load_23 | 42 | 0.0022142 | 0.00055494 | 0 | 0 |  | 1 | TRUE | wye
28 | LV_2-2_0_6_load_16 | 43 | 0.0014237 | 0.00035682 | 0 | 0 |  | 1 | TRUE | wye
29 | LV_2-2_0_6_load_19 | 46 | 0.00081185 | 0.00020347 | 0 | 0 |  | 1 | TRUE | wye
30 | LV_2-2_0_6_load_21 | 47 | 0.0025478 | 0.00063854 | 0 | 0 |  | 1 | TRUE | wye
31 | LV_2-2_0_6_load_22 | 48 | 0.0023521 | 0.0005895 | 0 | 0 |  | 1 | TRUE | wye
32 | LV_2-2_0_6_load_52 | 49 | 0.0006137 | 0.00015381 | 0 | 0 |  | 1 | TRUE | wye
33 | LV_2-2_0_6_load_25 | 50 | 0.0024872 | 0.00062334 | 0 | 0 |  | 1 | TRUE | wye
34 | LV_2-2_0_6_load_256 | 53 | 0.001463 | 0.00036665 | 0 | 0 |  | 1 | TRUE | wye
35 | LV_2-2_0_6_load_259 | 54 | 0.00098251 | 0.00024624 | 0 | 0 |  | 1 | TRUE | wye
36 | LV_2-2_0_6_load_255 | 56 | 0.0020113 | 0.00050407 | 0 | 0 |  | 1 | TRUE | wye
37 | LV_2-2_0_6_load_34 | 58 | 0.00096994 | 0.00024309 | 0 | 0 |  | 1 | TRUE | wye
38 | LV_2-2_0_6_load_35 | 59 | 0.00141 | 0.00035339 | 0 | 0 |  | 1 | TRUE | wye
39 | LV_2-2_0_6_load_36 | 60 | 0.00097879 | 0.00024531 | 0 | 0 |  | 1 | TRUE | wye
40 | LV_2-2_0_6_load_37 | 61 | 0.0050818 | 0.0012736 | 0 | 0 |  | 1 | TRUE | wye
41 | LV_2-2_0_6_load_38 | 62 | 0.00065243 | 0.00016352 | 0 | 0 |  | 1 | TRUE | wye
42 | LV_2-2_0_6_load_39 | 63 | 0.0039063 | 0.000979 | 0 | 0 |  | 1 | TRUE | wye
43 | LV_2-2_0_6_load_47 | 66 | 0.0016528 | 0.00041423 | 0 | 0 |  | 1 | TRUE | wye
44 | LV_2-2_0_6_load_48 | 67 | 0.0010722 | 0.00026873 | 0 | 0 |  | 1 | TRUE | wye
45 | LV_2-2_0_6_load_40 | 68 | 0.0056011 | 0.0014038 | 0 | 0 |  | 1 | TRUE | wye
46 | LV_2-2_0_6_load_73 | 69 | 0.0024915 | 0.00062444 | 0 | 0 |  | 1 | TRUE | wye
47 | LV_2-2_0_6_load_57 | 70 | 0.0018273 | 0.00045795 | 0 | 0 |  | 1 | TRUE | wye
48 | LV_2-2_0_6_load_251 | 71 | 0.0040382 | 0.0010121 | 0 | 0 |  | 1 | TRUE | wye
49 | LV_2-2_0_6_load_50 | 72 | 0.006438 | 0.0016135 | 0 | 0 |  | 1 | TRUE | wye
50 | LV_2-2_0_6_load_56 | 73 | 0.0079503 | 0.0019925 | 0 | 0 |  | 1 | TRUE | wye
51 | LV_2-2_0_6_load_243 | 74 | 0.0051991 | 0.001303 | 0 | 0 |  | 1 | TRUE | wye
52 | LV_2-2_0_6_load_54 | 75 | 0.0024306 | 0.00060916 | 0 | 0 |  | 1 | TRUE | wye
53 | LV_2-2_0_6_load_55 | 77 | 0.0048563 | 0.0012171 | 0 | 0 |  | 1 | TRUE | wye
54 | LV_2-2_0_6_load_58 | 78 | 0.0053658 | 0.0013448 | 0 | 0 |  | 1 | TRUE | wye
55 | LV_2-2_0_6_load_59 | 79 | 0.00063284 | 0.0001586 | 0 | 0 |  | 1 | TRUE | wye
56 | LV_2-2_0_6_load_60 | 80 | 0.0017562 | 0.00044014 | 0 | 0 |  | 1 | TRUE | wye
57 | LV_2-2_0_6_load_61 | 81 | 0.0020384 | 0.00051086 | 0 | 0 |  | 1 | TRUE | wye
58 | LV_2-2_0_6_load_62 | 82 | 0.0010828 | 0.00027136 | 0 | 0 |  | 1 | TRUE | wye
59 | LV_2-2_0_6_load_76 | 83 | 0.00089969 | 0.00022548 | 0 | 0 |  | 1 | TRUE | wye
60 | LV_2-2_0_6_load_74 | 84 | 0.0034981 | 0.0008767 | 0 | 0 |  | 1 | TRUE | wye
61 | LV_2-2_0_6_load_63 | 85 | 0.0044106 | 0.0011054 | 0 | 0 |  | 1 | TRUE | wye
62 | LV_2-2_0_6_load_64 | 86 | 0.0014592 | 0.00036571 | 0 | 0 |  | 1 | TRUE | wye
63 | LV_2-2_0_6_load_65 | 87 | 0.00087875 | 0.00022023 | 0 | 0 |  | 1 | TRUE | wye
64 | LV_2-2_0_6_load_66 | 88 | 0.00087802 | 0.00022005 | 0 | 0 |  | 1 | TRUE | wye
65 | LV_2-2_0_6_load_67 | 89 | 0.0011272 | 0.0002825 | 0 | 0 |  | 1 | TRUE | wye
66 | LV_2-2_0_6_load_71 | 90 | 0.00087352 | 0.00021893 | 0 | 0 |  | 1 | TRUE | wye
67 | LV_2-2_0_6_load_75 | 91 | 0.0014631 | 0.0003667 | 0 | 0 |  | 1 | TRUE | wye
68 | LV_2-2_0_6_load_69 | 92 | 0.00090723 | 0.00022737 | 0 | 0 |  | 1 | TRUE | wye
69 | LV_2-2_0_6_load_68 | 93 | 0.0026034 | 0.00065249 | 0 | 0 |  | 1 | TRUE | wye
70 | LV_2-2_0_6_load_70 | 94 | 0.0010644 | 0.00026675 | 0 | 0 |  | 1 | TRUE | wye
71 | LV_2-2_0_6_load_144 | 96 | 0.0012466 | 0.00031243 | 0 | 0 |  | 1 | TRUE | wye
72 | LV_2-2_0_6_load_142 | 97 | 0.0017663 | 0.00044268 | 0 | 0 |  | 1 | TRUE | wye
73 | LV_2-2_0_6_load_83 | 99 | 0.00057201 | 0.00014336 | 0 | 0 |  | 1 | TRUE | wye
74 | LV_2-2_0_6_load_158 | 101 | 0.0015834 | 0.00039683 | 0 | 0 |  | 1 | TRUE | wye
75 | LV_2-2_0_6_load_159 | 102 | 0.0006296 | 0.00015779 | 0 | 0 |  | 1 | TRUE | wye
76 | LV_2-2_0_6_load_78 | 103 | 0.001939 | 0.00048597 | 0 | 0 |  | 1 | TRUE | wye
77 | LV_2-2_0_6_load_80 | 104 | 0.0011516 | 0.00028862 | 0 | 0 |  | 1 | TRUE | wye
78 | LV_2-2_0_6_load_88 | 107 | 0.0034037 | 0.00085306 | 0 | 0 |  | 1 | TRUE | wye
79 | LV_2-2_0_6_load_86 | 108 | 0.0035522 | 0.00089027 | 0 | 0 |  | 1 | TRUE | wye
80 | LV_2-2_0_6_load_89 | 110 | 0.0037158 | 0.00093126 | 0 | 0 |  | 1 | TRUE | wye
81 | LV_2-2_0_6_load_90 | 111 | 0.0012289 | 0.00030798 | 0 | 0 |  | 1 | TRUE | wye
82 | LV_2-2_0_6_load_207 | 113 | 0.0043293 | 0.001085 | 0 | 0 |  | 1 | TRUE | wye
83 | LV_2-2_0_6_load_91 | 116 | 0.0017093 | 0.00042839 | 0 | 0 |  | 1 | TRUE | wye
84 | LV_2-2_0_6_load_92 | 117 | 0.0019329 | 0.00048443 | 0 | 0 |  | 1 | TRUE | wye
85 | LV_2-2_0_6_load_94 | 119 | 0.00018548 | 4.6486e-05 | 0 | 0 |  | 1 | TRUE | wye
86 | LV_2-2_0_6_load_95 | 120 | 0.00057669 | 0.00014453 | 0 | 0 |  | 1 | TRUE | wye
87 | LV_2-2_0_6_load_96 | 121 | 0.00055734 | 0.00013968 | 0 | 0 |  | 1 | TRUE | wye
88 | LV_2-2_0_6_load_120 | 122 | 0.00050026 | 0.00012538 | 0 | 0 |  | 1 | TRUE | wye
89 | LV_2-2_0_6_load_128 | 123 | 0.0027877 | 0.00069867 | 0 | 0 |  | 1 | TRUE | wye
90 | LV_2-2_0_6_load_97 | 125 | 0.00069537 | 0.00017428 | 0 | 0 |  | 1 | TRUE | wye
91 | LV_2-2_0_6_load_98 | 126 | 0.0010938 | 0.00027412 | 0 | 0 |  | 1 | TRUE | wye
92 | LV_2-2_0_6_load_100 | 128 | 0.0011495 | 0.00028809 | 0 | 0 |  | 1 | TRUE | wye
93 | LV_2-2_0_6_load_102 | 130 | 0.00066101 | 0.00016566 | 0 | 0 |  | 1 | TRUE | wye
94 | LV_2-2_0_6_load_108 | 132 | 0.0014035 | 0.00035176 | 0 | 0 |  | 1 | TRUE | wye
95 | LV_2-2_0_6_load_106 | 133 | 0.001463 | 0.00036665 | 0 | 0 |  | 1 | TRUE | wye
96 | LV_2-2_0_6_load_109 | 134 | 0.0028866 | 0.00072344 | 0 | 0 |  | 1 | TRUE | wye
97 | LV_2-2_0_6_load_112 | 136 | 0.0014697 | 0.00036834 | 0 | 0 |  | 1 | TRUE | wye
98 | LV_2-2_0_6_load_118 | 137 | 0.0043897 | 0.0011002 | 0 | 0 |  | 1 | TRUE | wye
99 | LV_2-2_0_6_load_107 | 138 | 0.001423 | 0.00035663 | 0 | 0 |  | 1 | TRUE | wye
100 | LV_2-2_0_6_load_110 | 139 | 0.0018521 | 0.00046417 | 0 | 0 |  | 1 | TRUE | wye
101 | LV_2-2_0_6_load_103 | 140 | 0.0008263 | 0.00020709 | 0 | 0 |  | 1 | TRUE | wye
102 | LV_2-2_0_6_load_104 | 141 | 0.0017623 | 0.00044168 | 0 | 0 |  | 1 | TRUE | wye
103 | LV_2-2_0_6_load_105 | 142 | 0.0017216 | 0.00043148 | 0 | 0 |  | 1 | TRUE | wye
104 | LV_2-2_0_6_load_119 | 144 | 0.00088001 | 0.00022055 | 0 | 0 |  | 1 | TRUE | wye
105 | LV_2-2_0_6_load_133 | 146 | 0.001261 | 0.00031604 | 0 | 0 |  | 1 | TRUE | wye
106 | LV_2-2_0_6_load_122 | 147 | 0.00038776 | 9.7183e-05 | 0 | 0 |  | 1 | TRUE | wye
107 | LV_2-2_0_6_load_131 | 148 | 0.0016061 | 0.00040253 | 0 | 0 |  | 1 | TRUE | wye
108 | LV_2-2_0_6_load_113 | 149 | 0.0034597 | 0.00086707 | 0 | 0 |  | 1 | TRUE | wye
109 | LV_2-2_0_6_load_139 | 152 | 0.014712 | 0.0036871 | 0 | 0 |  | 1 | TRUE | wye
110 | LV_2-2_0_6_load_181 | 153 | 0.00086137 | 0.00021588 | 0 | 0 |  | 1 | TRUE | wye
111 | LV_2-2_0_6_load_153 | 154 | 0.0017079 | 0.00042805 | 0 | 0 |  | 1 | TRUE | wye
112 | LV_2-2_0_6_load_240 | 157 | 0.0015858 | 0.00039743 | 0 | 0 |  | 1 | TRUE | wye
113 | LV_2-2_0_6_load_123 | 159 | 0.0061179 | 0.0015333 | 0 | 0 |  | 1 | TRUE | wye
114 | LV_2-2_0_6_load_124 | 160 | 0.0025519 | 0.00063957 | 0 | 0 |  | 1 | TRUE | wye
115 | LV_2-2_0_6_load_125 | 161 | 0.0025811 | 0.00064689 | 0 | 0 |  | 1 | TRUE | wye
116 | LV_2-2_0_6_load_126 | 162 | 0.00026638 | 6.6762e-05 | 0 | 0 |  | 1 | TRUE | wye
117 | LV_2-2_0_6_load_127 | 163 | 0.0018424 | 0.00046174 | 0 | 0 |  | 1 | TRUE | wye
118 | LV_2-2_0_6_load_150 | 164 | 0.0065321 | 0.0016371 | 0 | 0 |  | 1 | TRUE | wye
119 | LV_2-2_0_6_load_152 | 165 | 0.0026064 | 0.00065323 | 0 | 0 |  | 1 | TRUE | wye
120 | LV_2-2_0_6_load_129 | 168 | 0.0047687 | 0.0011951 | 0 | 0 |  | 1 | TRUE | wye
121 | LV_2-2_0_6_load_130 | 169 | 0.0011805 | 0.00029585 | 0 | 0 |  | 1 | TRUE | wye
122 | LV_2-2_0_6_load_132 | 170 | 0.0016352 | 0.00040981 | 0 | 0 |  | 1 | TRUE | wye
123 | LV_2-2_0_6_load_134 | 171 | 0.0013676 | 0.00034276 | 0 | 0 |  | 1 | TRUE | wye
124 | LV_2-2_0_6_load_135 | 172 | 0.00098434 | 0.0002467 | 0 | 0 |  | 1 | TRUE | wye
125 | LV_2-2_0_6_load_136 | 173 | 0.0013681 | 0.00034289 | 0 | 0 |  | 1 | TRUE | wye
126 | LV_2-2_0_6_load_276 | 175 | 0.00084871 | 0.00021271 | 0 | 0 |  | 1 | TRUE | wye
127 | LV_2-2_0_6_load_178 | 176 | 0.00085791 | 0.00021501 | 0 | 0 |  | 1 | TRUE | wye
128 | LV_2-2_0_6_load_179 | 177 | 0.00082367 | 0.00020643 | 0 | 0 |  | 1 | TRUE | wye
129 | LV_2-2_0_6_load_140 | 178 | 0.0017362 | 0.00043514 | 0 | 0 |  | 1 | TRUE | wye
130 | LV_2-2_0_6_load_141 | 179 | 0.001035 | 0.00025939 | 0 | 0 |  | 1 | TRUE | wye
131 | LV_2-2_0_6_load_156 | 182 | 0.0036141 | 0.00090579 | 0 | 0 |  | 1 | TRUE | wye
132 | LV_2-2_0_6_load_145 | 183 | 0.0019078 | 0.00047813 | 0 | 0 |  | 1 | TRUE | wye
133 | LV_2-2_0_6_load_154 | 184 | 0.0016243 | 0.00040708 | 0 | 0 |  | 1 | TRUE | wye
134 | LV_2-2_0_6_load_146 | 185 | 0.0017586 | 0.00044075 | 0 | 0 |  | 1 | TRUE | wye
135 | LV_2-2_0_6_load_266 | 186 | 0.0021961 | 0.00055041 | 0 | 0 |  | 1 | TRUE | wye
136 | LV_2-2_0_6_load_265 | 187 | 0.0021989 | 0.00055109 | 0 | 0 |  | 1 | TRUE | wye
137 | LV_2-2_0_6_load_244 | 188 | 0.00056148 | 0.00014072 | 0 | 0 |  | 1 | TRUE | wye
138 | LV_2-2_0_6_load_155 | 189 | 0.0019005 | 0.00047632 | 0 | 0 |  | 1 | TRUE | wye
139 | LV_2-2_0_6_load_157 | 190 | 0.0014342 | 0.00035944 | 0 | 0 |  | 1 | TRUE | wye
140 | LV_2-2_0_6_load_202 | 191 | 0.0037346 | 0.00093599 | 0 | 0 |  | 1 | TRUE | wye
141 | LV_2-2_0_6_load_203 | 192 | 0.00089249 | 0.00022368 | 0 | 0 |  | 1 | TRUE | wye
142 | LV_2-2_0_6_load_193 | 193 | 0.0015699 | 0.00039346 | 0 | 0 |  | 1 | TRUE | wye
143 | LV_2-2_0_6_load_197 | 194 | 0.0023143 | 0.00058001 | 0 | 0 |  | 1 | TRUE | wye
144 | LV_2-2_0_6_load_204 | 195 | 0.00066172 | 0.00016584 | 0 | 0 |  | 1 | TRUE | wye
145 | LV_2-2_0_6_load_187 | 196 | 0.00058937 | 0.00014771 | 0 | 0 |  | 1 | TRUE | wye
146 | LV_2-2_0_6_load_184 | 197 | 0.00088303 | 0.00022131 | 0 | 0 |  | 1 | TRUE | wye
147 | LV_2-2_0_6_load_171 | 199 | 0.00075217 | 0.00018851 | 0 | 0 |  | 1 | TRUE | wye
148 | LV_2-2_0_6_load_182 | 200 | 0.00057441 | 0.00014396 | 0 | 0 |  | 1 | TRUE | wye
149 | LV_2-2_0_6_load_267 | 203 | 0.0021765 | 0.00054548 | 0 | 0 |  | 1 | TRUE | wye
150 | LV_2-2_0_6_load_183 | 204 | 0.0012279 | 0.00030775 | 0 | 0 |  | 1 | TRUE | wye
151 | LV_2-2_0_6_load_268 | 205 | 0.0021549 | 0.00054007 | 0 | 0 |  | 1 | TRUE | wye
152 | LV_2-2_0_6_load_173 | 206 | 0.0056485 | 0.0014156 | 0 | 0 |  | 1 | TRUE | wye
153 | LV_2-2_0_6_load_174 | 207 | 0.0021676 | 0.00054325 | 0 | 0 |  | 1 | TRUE | wye
154 | LV_2-2_0_6_load_175 | 208 | 0.0022022 | 0.00055192 | 0 | 0 |  | 1 | TRUE | wye
155 | LV_2-2_0_6_load_176 | 209 | 0.0021517 | 0.00053927 | 0 | 0 |  | 1 | TRUE | wye
156 | LV_2-2_0_6_load_177 | 210 | 0.00085076 | 0.00021322 | 0 | 0 |  | 1 | TRUE | wye
157 | LV_2-2_0_6_load_274 | 211 | 0.0021957 | 0.0005503 | 0 | 0 |  | 1 | TRUE | wye
158 | LV_2-2_0_6_load_275 | 212 | 0.002142 | 0.00053683 | 0 | 0 |  | 1 | TRUE | wye
159 | LV_2-2_0_6_load_196 | 214 | 0.0041586 | 0.0010423 | 0 | 0 |  | 1 | TRUE | wye
160 | LV_2-2_0_6_load_195 | 215 | 0.00072297 | 0.00018119 | 0 | 0 |  | 1 | TRUE | wye
161 | LV_2-2_0_6_load_186 | 216 | 0.0020035 | 0.00050213 | 0 | 0 |  | 1 | TRUE | wye
162 | LV_2-2_0_6_load_188 | 217 | 0.0009661 | 0.00024213 | 0 | 0 |  | 1 | TRUE | wye
163 | LV_2-2_0_6_load_190 | 218 | 0.00039371 | 9.8672e-05 | 0 | 0 |  | 1 | TRUE | wye
164 | LV_2-2_0_6_load_191 | 219 | 0.00080965 | 0.00020292 | 0 | 0 |  | 1 | TRUE | wye
165 | LV_2-2_0_6_load_192 | 220 | 0.0023745 | 0.0005951 | 0 | 0 |  | 1 | TRUE | wye
166 | LV_2-2_0_6_load_194 | 221 | 0.00074441 | 0.00018657 | 0 | 0 |  | 1 | TRUE | wye
167 | LV_2-2_0_6_load_230 | 223 | 0.0007625 | 0.0001911 | 0 | 0 |  | 1 | TRUE | wye
168 | LV_2-2_0_6_load_211 | 224 | 0.0012685 | 0.0003179 | 0 | 0 |  | 1 | TRUE | wye
169 | LV_2-2_0_6_load_215 | 225 | 0.00064042 | 0.0001605 | 0 | 0 |  | 1 | TRUE | wye
170 | LV_2-2_0_6_load_218 | 226 | 0.00074955 | 0.00018786 | 0 | 0 |  | 1 | TRUE | wye
171 | LV_2-2_0_6_load_209 | 227 | 0.00058165 | 0.00014577 | 0 | 0 |  | 1 | TRUE | wye
172 | LV_2-2_0_6_load_208 | 228 | 0.01598 | 0.0040049 | 0 | 0 |  | 1 | TRUE | wye
173 | LV_2-2_0_6_load_210 | 229 | 0.027587 | 0.006914 | 0 | 0 |  | 1 | TRUE | wye
174 | LV_2-2_0_6_load_212 | 230 | 0.0042726 | 0.0010708 | 0 | 0 |  | 1 | TRUE | wye
175 | LV_2-2_0_6_load_214 | 232 | 0.0018612 | 0.00046647 | 0 | 0 |  | 1 | TRUE | wye
176 | LV_2-2_0_6_load_278 | 234 | 0.0021643 | 0.00054242 | 0 | 0 |  | 1 | TRUE | wye
177 | LV_2-2_0_6_load_216 | 236 | 0.00036094 | 9.0459e-05 | 0 | 0 |  | 1 | TRUE | wye
178 | LV_2-2_0_6_load_217 | 237 | 0.0011245 | 0.00028181 | 0 | 0 |  | 1 | TRUE | wye
179 | LV_2-2_0_6_load_223 | 240 | 0.0015259 | 0.00038244 | 0 | 0 |  | 1 | TRUE | wye
180 | LV_2-2_0_6_load_231 | 241 | 0.00027714 | 6.9459e-05 | 0 | 0 |  | 1 | TRUE | wye
181 | LV_2-2_0_6_load_232 | 242 | 0.00044864 | 0.00011244 | 0 | 0 |  | 1 | TRUE | wye
182 | LV_2-2_0_6_load_228 | 244 | 0.0012863 | 0.00032237 | 0 | 0 |  | 1 | TRUE | wye
183 | LV_2-2_0_6_load_234 | 245 | 0.00043614 | 0.00010931 | 0 | 0 |  | 1 | TRUE | wye
184 | LV_2-2_0_6_load_279 | 246 | 0.00036384 | 9.1186e-05 | 0 | 0 |  | 1 | TRUE | wye
185 | LV_2-2_0_6_load_225 | 247 | 0.0018757 | 0.0004701 | 0 | 0 |  | 1 | TRUE | wye
186 | LV_2-2_0_6_load_229 | 248 | 0.0015194 | 0.0003808 | 0 | 0 |  | 1 | TRUE | wye
187 | LV_2-2_0_6_load_224 | 249 | 0.0010111 | 0.0002534 | 0 | 0 |  | 1 | TRUE | wye
188 | LV_2-2_0_6_load_226 | 250 | 0.00094394 | 0.00023657 | 0 | 0 |  | 1 | TRUE | wye
189 | LV_2-2_0_6_load_233 | 252 | 0.0016457 | 0.00041244 | 0 | 0 |  | 1 | TRUE | wye
190 | LV_2-2_0_6_load_235 | 253 | 0.00037216 | 9.3273e-05 | 0 | 0 |  | 1 | TRUE | wye
191 | LV_2-2_0_6_load_236 | 254 | 0.00024542 | 6.1508e-05 | 0 | 0 |  | 1 | TRUE | wye
192 | LV_2-2_0_6_load_261 | 255 | 0.00032958 | 8.26e-05 | 0 | 0 |  | 1 | TRUE | wye
193 | LV_2-2_0_6_load_237 | 256 | 0.00023707 | 5.9415e-05 | 0 | 0 |  | 1 | TRUE | wye
194 | LV_2-2_0_6_load_245 | 257 | 0.0023524 | 0.00058956 | 0 | 0 |  | 1 | TRUE | wye
195 | LV_2-2_0_6_load_246 | 258 | 0.00027336 | 6.851e-05 | 0 | 0 |  | 1 | TRUE | wye
196 | LV_2-2_0_6_load_250 | 262 | 0.0055039 | 0.0013794 | 0 | 0 |  | 1 | TRUE | wye
197 | LV_2-2_0_6_load_254 | 263 | 0.00039644 | 9.9357e-05 | 0 | 0 |  | 1 | TRUE | wye
198 | LV_2-2_0_6_load_253 | 265 | 0.0017309 | 0.00043382 | 0 | 0 |  | 1 | TRUE | wye
199 | LV_2-2_0_6_load_258 | 266 | 0.0016022 | 0.00040156 | 0 | 0 |  | 1 | TRUE | wye
200 | LV_2-2_0_6_load_260 | 267 | 0.0082631 | 0.0020709 | 0 | 0 |  | 1 | TRUE | wye
201 | LV_2-2_0_6_load_269 | 268 | 0.0021482 | 0.00053838 | 0 | 0 |  | 1 | TRUE | wye
202 | LV_2-2_0_6_load_270 | 269 | 0.0025951 | 0.00065039 | 0 | 0 |  | 1 | TRUE | wye
203 | LV_2-2_0_6_load_271 | 270 | 0.0022031 | 0.00055215 | 0 | 0 |  | 1 | TRUE | wye
204 | LV_2-2_0_6_load_273 | 272 | 0.0021862 | 0.00054792 | 0 | 0 |  | 1 | TRUE | wye

## ext_grid
| name | bus | vm_pu | va_degree | slack_weight | in_service
0 |  | 182 | 1 | 0 | 1 | TRUE

## line
| name | std_type | from_bus | to_bus | length_km | r_ohm_per_km | x_ohm_per_km | c_nf_per_km | g_us_per_km | max_i_ka | df | parallel | type | in_service
0 | LV_2-2_0_6_line_0 |  | 0 | 1 | 0.015399 | 0.125 | 0.08 | 261 | 0 | 0.364 | 1 | 5 | cs | TRUE
1 | LV_2-2_0_6_line_1 |  | 0 | 2 | 0.0179 | 0.125 | 0.08 | 261 | 0 | 0.364 | 1 | 5 | cs | TRUE
2 | LV_2-2_0_6_line_2 |  | 1 | 3 | 0.018155 | 0.125 | 0.08 | 261 | 0 | 0.364 | 1 | 1 | cs | TRUE
3 | LV_2-2_0_6_line_3 |  | 1 | 4 | 0.0024166 | 0.125 | 0.08 | 261 | 0 | 0.364 | 1 | 5 | cs | TRUE
4 | LV_2-2_0_6_line_4 |  | 2 | 5 | 0.013131 | 0.125 | 0.08 | 261 | 0 | 0.364 | 1 | 5 | cs | TRUE
5 | LV_2-2_0_6_line_5 |  | 3 | 6 | 0.034883 | 0.125 | 0.08 | 261 | 0 | 0.364 | 1 | 1 | cs | TRUE
6 | LV_2-2_0_6_line_6 |  | 4 | 7 | 0.0060261 | 0.125 | 0.08 | 261 | 0 | 0.364 | 1 | 5 | cs | TRUE
7 | LV_2-2_0_6_line_7 |  | 5 | 8 | 0.0058723 | 0.125 | 0.08 | 261 | 0 | 0.364 | 1 | 5 | cs | TRUE
8 | LV_2-2_0_6_line_8 |  | 6 | 9 | 0.018303 | 0.125 | 0.08 | 261 | 0 | 0.364 | 1 | 1 | cs | TRUE
9 | LV_2-2_0_6_line_9 |  | 6 | 10 | 0.006679 | 0.125 | 0.08 | 261 | 0 | 0.364 | 1 | 1 | cs | TRUE
10 | LV_2-2_0_6_line_10 |  | 7 | 11 | 0.0060352 | 0.125 | 0.08 | 261 | 0 | 0.364 | 1 | 5 | cs | TRUE
11 | LV_2-2_0_6_line_11 |  | 8 | 20 | 0.0060854 | 0.125 | 0.08 | 261 | 0 | 0.364 | 1 | 5 | cs | TRUE
12 | LV_2-2_0_6_line_12 |  | 10 | 19 | 0.055659 | 0.125 | 0.08 | 261 | 0 | 0.364 | 1 | 1 | cs | TRUE
13 | LV_2-2_0_6_line_13 |  | 11 | 202 | 0.014987 | 0.125 | 0.08 | 261 | 0 | 0.364 | 1 | 5 | cs | TRUE
14 | LV_2-2_0_6_line_14 |  | 12 | 13 | 0.0084316 | 0.125 | 0.08 | 261 | 0 | 0.364 | 1 | 1 | cs | TRUE
15 | LV_2-2_0_6_line_15 |  | 12 | 14 | 0.017821 | 0.125 | 0.08 | 261 | 0 | 0.364 | 1 | 1 | cs | TRUE
16 | LV_2-2_0_6_line_16 |  | 13 | 15 | 0.009464 | 0.125 | 0.08 | 261 | 0 | 0.364 | 1 | 1 | cs | TRUE
17 | LV_2-2_0_6_line_17 |  | 13 | 16 | 0.011585 | 0.125 | 0.08 | 261 | 0 | 0.364 | 1 | 1 | cs | TRUE
18 | LV_2-2_0_6_line_18 |  | 14 | 195 | 0.0099977 | 0.125 | 0.08 | 261 | 0 | 0.364 | 1 | 1 | cs | TRUE
19 | LV_2-2_0_6_line_19 |  | 15 | 196 | 0.0058085 | 0.125 | 0.08 | 261 | 0 | 0.364 | 1 | 1 | cs | TRUE
20 | LV_2-2_0_6_line_20 |  | 15 | 17 | 0.02744 | 0.125 | 0.08 | 261 | 0 | 0.364 | 1 | 1 | cs | TRUE
21 | LV_2-2_0_6_line_21 |  | 16 | 194 | 0.031251 | 0.125 | 0.08 | 261 | 0 | 0.364 | 1 | 1 | cs | TRUE
22 | LV_2-2_0_6_line_22 |  | 17 | 18 | 0.007864 | 0.125 | 0.08 | 261 | 0 | 0.364 | 1 | 1 | cs | TRUE
23 | LV_2-2_0_6_line_23 |  | 18 | 197 | 0.023366 | 0.125 | 0.08 | 261 | 0 | 0.364 | 1 | 1 | cs | TRUE
24 | LV_2-2_0_6_line_24 |  | 19 | 102 | 0.014815 | 0.125 | 0.08 | 261 | 0 | 0.364 | 1 | 1 | cs | TRUE
25 | LV_2-2_0_6_line_25 |  | 20 | 198 | 0.013737 | 0.125 | 0.08 | 261 | 0 | 0.364 | 1 | 5 | cs | TRUE
26 | LV_2-2_0_6_line_26 |  | 21 | 22 | 0.032886 | 0.125 | 0.08 | 261 | 0 | 0.364 | 1 | 1 | cs | TRUE
27 | LV_2-2_0_6_line_27 |  | 22 | 23 | 0.040244 | 0.125 | 0.08 | 261 | 0 | 0.364 | 1 | 1 | cs | TRUE
28 | LV_2-2_0_6_line_28 |  | 22 | 24 | 0.007422 | 0.125 | 0.08 | 261 | 0 | 0.364 | 1 | 1 | cs | TRUE
29 | LV_2-2_0_6_line_29 |  | 23 | 25 | 0.01162 | 0.125 | 0.08 | 261 | 0 | 0.364 | 1 | 1 | cs | TRUE
30 | LV_2-2_0_6_line_30 |  | 23 | 26 | 0.021034 | 0.125 | 0.08 | 261 | 0 | 0.364 | 1 | 1 | cs | TRUE
31 | LV_2-2_0_6_line_31 |  | 24 | 27 | 0.030335 | 0.125 | 0.08 | 261 | 0 | 0.364 | 1 | 1 | cs | TRUE
32 | LV_2-2_0_6_line_32 |  | 24 | 28 | 0.0098663 | 0.125 | 0.08 | 261 | 0 | 0.364 | 1 | 1 | cs | TRUE
33 | LV_2-2_0_6_line_33 |  | 25 | 29 | 0.023722 | 0.125 | 0.08 | 261 | 0 | 0.364 | 1 | 1 | cs | TRUE
34 | LV_2-2_0_6_line_34 |  | 25 | 30 | 0.013788 | 0.125 | 0.08 | 261 | 0 | 0.364 | 1 | 1 | cs | TRUE
35 | LV_2-2_0_6_line_35 |  | 26 | 31 | 0.019749 | 0.125 | 0.08 | 261 | 0 | 0.364 | 1 | 1 | cs | TRUE
36 | LV_2-2_0_6_line_36 |  | 27 | 32 | 0.030201 | 0.125 | 0.08 | 261 | 0 | 0.364 | 1 | 1 | cs | TRUE
37 | LV_2-2_0_6_line_37 |  | 28 | 33 | 0.017792 | 0.125 | 0.08 | 261 | 0 | 0.364 | 1 | 1 | cs | TRUE
38 | LV_2-2_0_6_line_38 |  | 30 | 49 | 0.039011 | 0.125 | 0.08 | 261 | 0 | 0.364 | 1 | 1 | cs | TRUE
39 | LV_2-2_0_6_line_39 |  | 30 | 44 | 0.032589 | 0.125 | 0.08 | 261 | 0 | 0.364 | 1 | 1 | cs | TRUE
40 | LV_2-2_0_6_line_40 |  | 33 | 68 | 0.0017259 | 0.125 | 0.08 | 261 | 0 | 0.364 | 1 | 1 | cs | TRUE
41 | LV_2-2_0_6_line_41 |  | 34 | 35 | 0.016669 | 0.125 | 0.08 | 261 | 0 | 0.364 | 1 | 1 | cs | TRUE
42 | LV_2-2_0_6_line_42 |  | 34 | 36 | 0.024743 | 0.125 | 0.08 | 261 | 0 | 0.364 | 1 | 1 | cs | TRUE
43 | LV_2-2_0_6_line_43 |  | 36 | 37 | 0.0016244 | 0.125 | 0.08 | 261 | 0 | 0.364 | 1 | 1 | cs | TRUE
44 | LV_2-2_0_6_line_44 |  | 36 | 38 | 0.039612 | 0.125 | 0.08 | 261 | 0 | 0.364 | 1 | 1 | cs | TRUE
45 | LV_2-2_0_6_line_45 |  | 37 | 39 | 0.092818 | 0.125 | 0.08 | 261 | 0 | 0.364 | 1 | 1 | cs | TRUE
46 | LV_2-2_0_6_line_46 |  | 38 | 40 | 0.017483 | 0.125 | 0.08 | 261 | 0 | 0.364 | 1 | 1 | cs | TRUE
47 | LV_2-2_0_6_line_47 |  | 39 | 41 | 0.050469 | 0.125 | 0.08 | 261 | 0 | 0.364 | 1 | 1 | cs | TRUE
48 | LV_2-2_0_6_line_48 |  | 40 | 42 | 0.037678 | 0.125 | 0.08 | 261 | 0 | 0.364 | 1 | 1 | cs | TRUE
49 | LV_2-2_0_6_line_49 |  | 42 | 50 | 0.013446 | 0.125 | 0.08 | 261 | 0 | 0.364 | 1 | 1 | cs | TRUE
50 | LV_2-2_0_6_line_50 |  | 43 | 44 | 0.016917 | 0.125 | 0.08 | 261 | 0 | 0.364 | 1 | 1 | cs | TRUE
51 | LV_2-2_0_6_line_51 |  | 43 | 45 | 0.019282 | 0.125 | 0.08 | 261 | 0 | 0.364 | 1 | 1 | cs | TRUE
52 | LV_2-2_0_6_line_52 |  | 44 | 46 | 0.0092921 | 0.125 | 0.08 | 261 | 0 | 0.364 | 1 | 1 | cs | TRUE
53 | LV_2-2_0_6_line_53 |  | 45 | 47 | 0.026977 | 0.125 | 0.08 | 261 | 0 | 0.364 | 1 | 1 | cs | TRUE
54 | LV_2-2_0_6_line_54 |  | 45 | 48 | 0.0064106 | 0.125 | 0.08 | 261 | 0 | 0.364 | 1 | 1 | cs | TRUE
55 | LV_2-2_0_6_line_55 |  | 48 | 50 | 0.010423 | 0.125 | 0.08 | 261 | 0 | 0.364 | 1 | 1 | cs | TRUE
56 | LV_2-2_0_6_line_56 |  | 49 | 51 | 0.014803 | 0.125 | 0.08 | 261 | 0 | 0.364 | 1 | 1 | cs | TRUE
57 | LV_2-2_0_6_line_57 |  | 51 | 65 | 0.080356 | 0.125 | 0.08 | 261 | 0 | 0.364 | 1 | 2 | cs | TRUE
58 | LV_2-2_0_6_line_58 |  | 51 | 62 | 0.015847 | 0.125 | 0.08 | 261 | 0 | 0.364 | 1 | 1 | cs | TRUE
59 | LV_2-2_0_6_line_59 |  | 52 | 53 | 0.040588 | 0.125 | 0.08 | 261 | 0 | 0.364 | 1 | 1 | cs | TRUE
60 | LV_2-2_0_6_line_60 |  | 52 | 54 | 0.13694 | 0.125 | 0.08 | 261 | 0 | 0.364 | 1 | 1 | cs | TRUE
61 | LV_2-2_0_6_line_61 |  | 52 | 55 | 0.13627 | 0.125 | 0.08 | 261 | 0 | 0.364 | 1 | 1 | cs | TRUE
62 | LV_2-2_0_6_line_62 |  | 53 | 56 | 0.022562 | 0.125 | 0.08 | 261 | 0 | 0.364 | 1 | 1 | cs | TRUE
63 | LV_2-2_0_6_line_63 |  | 54 | 71 | 0.20769 | 0.125 | 0.08 | 261 | 0 | 0.364 | 1 | 1 | cs | TRUE
64 | LV_2-2_0_6_line_64 |  | 55 | 69 | 0.14828 | 0.125 | 0.08 | 261 | 0 | 0.364 | 1 | 1 | cs | TRUE
65 | LV_2-2_0_6_line_65 |  | 56 | 57 | 0.12717 | 0.125 | 0.08 | 261 | 0 | 0.364 | 1 | 1 | cs | TRUE
66 | LV_2-2_0_6_line_66 |  | 57 | 266 | 0.03186 | 0.125 | 0.08 | 261 | 0 | 0.364 | 1 | 1 | cs | TRUE
67 | LV_2-2_0_6_line_67 |  | 58 | 59 | 0.04275 | 0.125 | 0.08 | 261 | 0 | 0.364 | 1 | 1 | cs | TRUE
68 | LV_2-2_0_6_line_68 |  | 58 | 60 | 0.0098125 | 0.125 | 0.08 | 261 | 0 | 0.364 | 1 | 1 | cs | TRUE
69 | LV_2-2_0_6_line_69 |  | 59 | 61 | 0.031931 | 0.125 | 0.08 | 261 | 0 | 0.364 | 1 | 1 | cs | TRUE
70 | LV_2-2_0_6_line_70 |  | 60 | 62 | 0.030516 | 0.125 | 0.08 | 261 | 0 | 0.364 | 1 | 1 | cs | TRUE
71 | LV_2-2_0_6_line_71 |  | 61 | 63 | 0.033531 | 0.125 | 0.08 | 261 | 0 | 0.364 | 1 | 1 | cs | TRUE
72 | LV_2-2_0_6_line_72 |  | 63 | 64 | 0.021382 | 0.125 | 0.08 | 261 | 0 | 0.364 | 1 | 1 | cs | TRUE
73 | LV_2-2_0_6_line_73 |  | 64 | 66 | 0.076005 | 0.125 | 0.08 | 261 | 0 | 0.364 | 1 | 1 | cs | TRUE
74 | LV_2-2_0_6_line_74 |  | 64 | 67 | 0.021389 | 0.125 | 0.08 | 261 | 0 | 0.364 | 1 | 1 | cs | TRUE
75 | LV_2-2_0_6_line_75 |  | 65 | 73 | 0.02616 | 0.125 | 0.08 | 261 | 0 | 0.364 | 1 | 5 | cs | TRUE
76 | LV_2-2_0_6_line_76 |  | 65 | 74 | 0.040978 | 0.125 | 0.08 | 261 | 0 | 0.364 | 1 | 5 | cs | TRUE
77 | LV_2-2_0_6_line_77 |  | 66 | 72 | 0.034697 | 0.125 | 0.08 | 261 | 0 | 0.364 | 1 | 1 | cs | TRUE
78 | LV_2-2_0_6_line_78 |  | 69 | 70 | 0.011947 | 0.125 | 0.08 | 261 | 0 | 0.364 | 1 | 1 | cs | TRUE
79 | LV_2-2_0_6_line_79 |  | 70 | 77 | 0.018659 | 0.125 | 0.08 | 261 | 0 | 0.364 | 1 | 1 | cs | TRUE
80 | LV_2-2_0_6_line_80 |  | 71 | 264 | 0.060108 | 0.125 | 0.08 | 261 | 0 | 0.364 | 1 | 1 | cs | TRUE
81 | LV_2-2_0_6_line_81 |  | 71 | 265 | 0.008691 | 0.125 | 0.08 | 261 | 0 | 0.364 | 1 | 1 | cs | TRUE
82 | LV_2-2_0_6_line_82 |  | 73 | 75 | 0.025315 | 0.125 | 0.08 | 261 | 0 | 0.364 | 1 | 5 | cs | TRUE
83 | LV_2-2_0_6_line_83 |  | 74 | 76 | 0.0075879 | 0.125 | 0.08 | 261 | 0 | 0.364 | 1 | 5 | cs | TRUE
84 | LV_2-2_0_6_line_84 |  | 75 | 77 | 0.023002 | 0.125 | 0.08 | 261 | 0 | 0.364 | 1 | 2 | cs | TRUE
85 | LV_2-2_0_6_line_85 |  | 76 | 188 | 0.047127 | 0.125 | 0.08 | 261 | 0 | 0.364 | 1 | 1 | cs | TRUE
86 | LV_2-2_0_6_line_86 |  | 76 | 166 | 0.022854 | 0.125 | 0.08 | 261 | 0 | 0.364 | 1 | 5 | cs | TRUE
87 | LV_2-2_0_6_line_87 |  | 78 | 79 | 0.0013792 | 0.125 | 0.08 | 261 | 0 | 0.364 | 1 | 1 | cs | TRUE
88 | LV_2-2_0_6_line_88 |  | 78 | 80 | 0.01808 | 0.125 | 0.08 | 261 | 0 | 0.364 | 1 | 1 | cs | TRUE
89 | LV_2-2_0_6_line_89 |  | 79 | 81 | 0.0060965 | 0.125 | 0.08 | 261 | 0 | 0.364 | 1 | 1 | cs | TRUE
90 | LV_2-2_0_6_line_90 |  | 80 | 82 | 0.012443 | 0.125 | 0.08 | 261 | 0 | 0.364 | 1 | 1 | cs | TRUE
91 | LV_2-2_0_6_line_91 |  | 82 | 83 | 0.0013207 | 0.125 | 0.08 | 261 | 0 | 0.364 | 1 | 1 | cs | TRUE
92 | LV_2-2_0_6_line_92 |  | 83 | 84 | 0.0053564 | 0.125 | 0.08 | 261 | 0 | 0.364 | 1 | 1 | cs | TRUE
93 | LV_2-2_0_6_line_93 |  | 84 | 91 | 0.018385 | 0.125 | 0.08 | 261 | 0 | 0.364 | 1 | 1 | cs | TRUE
94 | LV_2-2_0_6_line_94 |  | 85 | 86 | 0.004809 | 0.125 | 0.08 | 261 | 0 | 0.364 | 1 | 1 | cs | TRUE
95 | LV_2-2_0_6_line_95 |  | 85 | 87 | 0.018951 | 0.125 | 0.08 | 261 | 0 | 0.364 | 1 | 1 | cs | TRUE
96 | LV_2-2_0_6_line_96 |  | 86 | 88 | 1.4754e-05 | 0.125 | 0.08 | 261 | 0 | 0.364 | 1 | 1 | cs | TRUE
97 | LV_2-2_0_6_line_97 |  | 87 | 89 | 0.0015167 | 0.125 | 0.08 | 261 | 0 | 0.364 | 1 | 1 | cs | TRUE
98 | LV_2-2_0_6_line_98 |  | 88 | 90 | 0.0027874 | 0.125 | 0.08 | 261 | 0 | 0.364 | 1 | 1 | cs | TRUE
99 | LV_2-2_0_6_line_99 |  | 89 | 91 | 0.0012575 | 0.125 | 0.08 | 261 | 0 | 0.364 | 1 | 1 | cs | TRUE
100 | LV_2-2_0_6_line_100 |  | 90 | 92 | 1.4869e-05 | 0.125 | 0.08 | 261 | 0 | 0.364 | 1 | 1 | cs | TRUE
101 | LV_2-2_0_6_line_101 |  | 92 | 93 | 0.022497 | 0.125 | 0.08 | 261 | 0 | 0.364 | 1 | 1 | cs | TRUE
102 | LV_2-2_0_6_line_102 |  | 93 | 94 | 0.006552 | 0.125 | 0.08 | 261 | 0 | 0.364 | 1 | 1 | cs | TRUE
103 | LV_2-2_0_6_line_103 |  | 94 | 95 | 0.013553 | 0.125 | 0.08 | 261 | 0 | 0.364 | 1 | 1 | cs | TRUE
104 | LV_2-2_0_6_line_104 |  | 95 | 96 | 0.026793 | 0.125 | 0.08 | 261 | 0 | 0.364 | 1 | 1 | cs | TRUE
105 | LV_2-2_0_6_line_105 |  | 96 | 97 | 0.014489 | 0.125 | 0.08 | 261 | 0 | 0.364 | 1 | 1 | cs | TRUE
106 | LV_2-2_0_6_line_106 |  | 97 | 178 | 0.0070137 | 0.125 | 0.08 | 261 | 0 | 0.364 | 1 | 1 | cs | TRUE
107 | LV_2-2_0_6_line_107 |  | 98 | 99 | 0.016039 | 0.125 | 0.08 | 261 | 0 | 0.364 | 1 | 1 | cs | TRUE
108 | LV_2-2_0_6_line_108 |  | 98 | 100 | 0.087446 | 0.125 | 0.08 | 261 | 0 | 0.364 | 1 | 1 | cs | TRUE
109 | LV_2-2_0_6_line_109 |  | 99 | 105 | 0.12249 | 0.125 | 0.08 | 261 | 0 | 0.364 | 1 | 1 | cs | TRUE
110 | LV_2-2_0_6_line_110 |  | 100 | 103 | 0.03789 | 0.125 | 0.08 | 261 | 0 | 0.364 | 1 | 1 | cs | TRUE
111 | LV_2-2_0_6_line_111 |  | 101 | 102 | 0.020126 | 0.125 | 0.08 | 261 | 0 | 0.364 | 1 | 1 | cs | TRUE
112 | LV_2-2_0_6_line_112 |  | 103 | 104 | 0.0078464 | 0.125 | 0.08 | 261 | 0 | 0.364 | 1 | 1 | cs | TRUE
113 | LV_2-2_0_6_line_113 |  | 105 | 106 | 0.027002 | 0.125 | 0.08 | 261 | 0 | 0.364 | 1 | 1 | cs | TRUE
114 | LV_2-2_0_6_line_114 |  | 106 | 107 | 0.036096 | 0.125 | 0.08 | 261 | 0 | 0.364 | 1 | 1 | cs | TRUE
115 | LV_2-2_0_6_line_115 |  | 106 | 108 | 0.023132 | 0.125 | 0.08 | 261 | 0 | 0.364 | 1 | 1 | cs | TRUE
116 | LV_2-2_0_6_line_116 |  | 108 | 109 | 0.079636 | 0.125 | 0.08 | 261 | 0 | 0.364 | 1 | 1 | cs | TRUE
117 | LV_2-2_0_6_line_117 |  | 109 | 110 | 0.010414 | 0.125 | 0.08 | 261 | 0 | 0.364 | 1 | 1 | cs | TRUE
118 | LV_2-2_0_6_line_118 |  | 109 | 111 | 0.017256 | 0.125 | 0.08 | 261 | 0 | 0.364 | 1 | 1 | cs | TRUE
119 | LV_2-2_0_6_line_119 |  | 110 | 112 | 0.037731 | 0.125 | 0.08 | 261 | 0 | 0.364 | 1 | 1 | cs | TRUE
120 | LV_2-2_0_6_line_120 |  | 111 | 113 | 0.030873 | 0.125 | 0.08 | 261 | 0 | 0.364 | 1 | 1 | cs | TRUE
121 | LV_2-2_0_6_line_121 |  | 112 | 114 | 0.00879 | 0.125 | 0.08 | 261 | 0 | 0.364 | 1 | 5 | cs | TRUE
122 | LV_2-2_0_6_line_122 |  | 112 | 115 | 0.011854 | 0.125 | 0.08 | 261 | 0 | 0.364 | 1 | 5 | cs | TRUE
123 | LV_2-2_0_6_line_123 |  | 114 | 224 | 0.032974 | 0.125 | 0.08 | 261 | 0 | 0.364 | 1 | 5 | cs | TRUE
124 | LV_2-2_0_6_line_124 |  | 114 | 222 | 0.004943 | 0.125 | 0.08 | 261 | 0 | 0.364 | 1 | 1 | cs | TRUE
125 | LV_2-2_0_6_line_125 |  | 115 | 193 | 0.014078 | 0.125 | 0.08 | 261 | 0 | 0.364 | 1 | 5 | cs | TRUE
126 | LV_2-2_0_6_line_126 |  | 115 | 194 | 0.021739 | 0.125 | 0.08 | 261 | 0 | 0.364 | 1 | 1 | cs | TRUE
127 | LV_2-2_0_6_line_127 |  | 116 | 117 | 0.011005 | 0.125 | 0.08 | 261 | 0 | 0.364 | 1 | 1 | cs | TRUE
128 | LV_2-2_0_6_line_128 |  | 116 | 118 | 0.02711 | 0.125 | 0.08 | 261 | 0 | 0.364 | 1 | 1 | cs | TRUE
129 | LV_2-2_0_6_line_129 |  | 117 | 119 | 0.0093851 | 0.125 | 0.08 | 261 | 0 | 0.364 | 1 | 1 | cs | TRUE
130 | LV_2-2_0_6_line_130 |  | 118 | 120 | 0.020835 | 0.125 | 0.08 | 261 | 0 | 0.364 | 1 | 1 | cs | TRUE
131 | LV_2-2_0_6_line_131 |  | 118 | 121 | 0.023175 | 0.125 | 0.08 | 261 | 0 | 0.364 | 1 | 1 | cs | TRUE
132 | LV_2-2_0_6_line_132 |  | 120 | 122 | 0.0094578 | 0.125 | 0.08 | 261 | 0 | 0.364 | 1 | 1 | cs | TRUE
133 | LV_2-2_0_6_line_133 |  | 121 | 123 | 0.0096098 | 0.125 | 0.08 | 261 | 0 | 0.364 | 1 | 1 | cs | TRUE
134 | LV_2-2_0_6_line_134 |  | 122 | 124 | 0.040145 | 0.125 | 0.08 | 261 | 0 | 0.364 | 1 | 1 | cs | TRUE
135 | LV_2-2_0_6_line_135 |  | 124 | 147 | 0.0035406 | 0.125 | 0.08 | 261 | 0 | 0.364 | 1 | 1 | cs | TRUE
136 | LV_2-2_0_6_line_136 |  | 124 | 145 | 0.025061 | 0.125 | 0.08 | 261 | 0 | 0.364 | 1 | 1 | cs | TRUE
137 | LV_2-2_0_6_line_137 |  | 125 | 126 | 0.0066386 | 0.125 | 0.08 | 261 | 0 | 0.364 | 1 | 5 | cs | TRUE
138 | LV_2-2_0_6_line_138 |  | 125 | 127 | 0.0061814 | 0.125 | 0.08 | 261 | 0 | 0.364 | 1 | 5 | cs | TRUE
139 | LV_2-2_0_6_line_139 |  | 126 | 128 | 0.032574 | 0.125 | 0.08 | 261 | 0 | 0.364 | 1 | 5 | cs | TRUE
140 | LV_2-2_0_6_line_140 |  | 127 | 129 | 0.025941 | 0.125 | 0.08 | 261 | 0 | 0.364 | 1 | 5 | cs | TRUE
141 | LV_2-2_0_6_line_141 |  | 127 | 130 | 0.0098083 | 0.125 | 0.08 | 261 | 0 | 0.364 | 1 | 1 | cs | TRUE
142 | LV_2-2_0_6_line_142 |  | 128 | 131 | 0.01894 | 0.125 | 0.08 | 261 | 0 | 0.364 | 1 | 5 | cs | TRUE
143 | LV_2-2_0_6_line_143 |  | 129 | 132 | 0.036872 | 0.125 | 0.08 | 261 | 0 | 0.364 | 1 | 5 | cs | TRUE
144 | LV_2-2_0_6_line_144 |  | 129 | 133 | 0.016539 | 0.125 | 0.08 | 261 | 0 | 0.364 | 1 | 1 | cs | TRUE
145 | LV_2-2_0_6_line_145 |  | 130 | 134 | 0.007969 | 0.125 | 0.08 | 261 | 0 | 0.364 | 1 | 1 | cs | TRUE
146 | LV_2-2_0_6_line_146 |  | 131 | 135 | 0.008328 | 0.125 | 0.08 | 261 | 0 | 0.364 | 1 | 1 | cs | TRUE
147 | LV_2-2_0_6_line_147 |  | 131 | 136 | 0.003201 | 0.125 | 0.08 | 261 | 0 | 0.364 | 1 | 5 | cs | TRUE
148 | LV_2-2_0_6_line_148 |  | 132 | 137 | 0.0029519 | 0.125 | 0.08 | 261 | 0 | 0.364 | 1 | 5 | cs | TRUE
149 | LV_2-2_0_6_line_149 |  | 133 | 138 | 0.0071674 | 0.125 | 0.08 | 261 | 0 | 0.364 | 1 | 1 | cs | TRUE
150 | LV_2-2_0_6_line_150 |  | 134 | 139 | 0.0049486 | 0.125 | 0.08 | 261 | 0 | 0.364 | 1 | 1 | cs | TRUE
151 | LV_2-2_0_6_line_151 |  | 135 | 152 | 0.030959 | 0.125 | 0.08 | 261 | 0 | 0.364 | 1 | 1 | cs | TRUE
152 | LV_2-2_0_6_line_152 |  | 136 | 149 | 0.014815 | 0.125 | 0.08 | 261 | 0 | 0.364 | 1 | 5 | cs | TRUE
153 | LV_2-2_0_6_line_153 |  | 137 | 143 | 0.01014 | 0.125 | 0.08 | 261 | 0 | 0.364 | 1 | 5 | cs | TRUE
154 | LV_2-2_0_6_line_154 |  | 139 | 145 | 0.034705 | 0.125 | 0.08 | 261 | 0 | 0.364 | 1 | 1 | cs | TRUE
155 | LV_2-2_0_6_line_155 |  | 140 | 141 | 0.0061406 | 0.125 | 0.08 | 261 | 0 | 0.364 | 1 | 1 | cs | TRUE
156 | LV_2-2_0_6_line_156 |  | 141 | 142 | 0.018404 | 0.125 | 0.08 | 261 | 0 | 0.364 | 1 | 1 | cs | TRUE
157 | LV_2-2_0_6_line_157 |  | 142 | 143 | 0.01816 | 0.125 | 0.08 | 261 | 0 | 0.364 | 1 | 1 | cs | TRUE
158 | LV_2-2_0_6_line_158 |  | 143 | 144 | 0.018014 | 0.125 | 0.08 | 261 | 0 | 0.364 | 1 | 5 | cs | TRUE
159 | LV_2-2_0_6_line_159 |  | 144 | 154 | 0.0052968 | 0.125 | 0.08 | 261 | 0 | 0.364 | 1 | 5 | cs | TRUE
160 | LV_2-2_0_6_line_160 |  | 145 | 146 | 0.013205 | 0.125 | 0.08 | 261 | 0 | 0.364 | 1 | 1 | cs | TRUE
161 | LV_2-2_0_6_line_161 |  | 146 | 148 | 0.010771 | 0.125 | 0.08 | 261 | 0 | 0.364 | 1 | 1 | cs | TRUE
162 | LV_2-2_0_6_line_162 |  | 147 | 156 | 0.030485 | 0.125 | 0.08 | 261 | 0 | 0.364 | 1 | 1 | cs | TRUE
163 | LV_2-2_0_6_line_163 |  | 149 | 150 | 0.058957 | 0.125 | 0.08 | 261 | 0 | 0.364 | 1 | 5 | cs | TRUE
164 | LV_2-2_0_6_line_164 |  | 150 | 151 | 0.028194 | 0.125 | 0.08 | 261 | 0 | 0.364 | 1 | 5 | cs | TRUE
165 | LV_2-2_0_6_line_165 |  | 151 | 153 | 0.013346 | 0.125 | 0.08 | 261 | 0 | 0.364 | 1 | 5 | cs | TRUE
166 | LV_2-2_0_6_line_166 |  | 153 | 175 | 0.0059831 | 0.125 | 0.08 | 261 | 0 | 0.364 | 1 | 5 | cs | TRUE
167 | LV_2-2_0_6_line_167 |  | 154 | 155 | 0.017392 | 0.125 | 0.08 | 261 | 0 | 0.364 | 1 | 5 | cs | TRUE
168 | LV_2-2_0_6_line_168 |  | 155 | 181 | 0.00339 | 0.125 | 0.08 | 261 | 0 | 0.364 | 1 | 5 | cs | TRUE
169 | LV_2-2_0_6_line_169 |  | 156 | 157 | 0.048161 | 0.125 | 0.08 | 261 | 0 | 0.364 | 1 | 1 | cs | TRUE
170 | LV_2-2_0_6_line_170 |  | 156 | 158 | 0.08454 | 0.125 | 0.08 | 261 | 0 | 0.364 | 1 | 1 | cs | TRUE
171 | LV_2-2_0_6_line_171 |  | 158 | 256 | 0.036432 | 0.125 | 0.08 | 261 | 0 | 0.364 | 1 | 1 | cs | TRUE
172 | LV_2-2_0_6_line_172 |  | 159 | 160 | 0.0068137 | 0.125 | 0.08 | 261 | 0 | 0.364 | 1 | 5 | cs | TRUE
173 | LV_2-2_0_6_line_173 |  | 159 | 161 | 0.014486 | 0.125 | 0.08 | 261 | 0 | 0.364 | 1 | 5 | cs | TRUE
174 | LV_2-2_0_6_line_174 |  | 160 | 162 | 0.027356 | 0.125 | 0.08 | 261 | 0 | 0.364 | 1 | 5 | cs | TRUE
175 | LV_2-2_0_6_line_175 |  | 161 | 163 | 0.0054619 | 0.125 | 0.08 | 261 | 0 | 0.364 | 1 | 5 | cs | TRUE
176 | LV_2-2_0_6_line_176 |  | 162 | 164 | 0.051062 | 0.125 | 0.08 | 261 | 0 | 0.364 | 1 | 5 | cs | TRUE
177 | LV_2-2_0_6_line_177 |  | 163 | 165 | 0.014502 | 0.125 | 0.08 | 261 | 0 | 0.364 | 1 | 5 | cs | TRUE
178 | LV_2-2_0_6_line_178 |  | 164 | 166 | 0.032069 | 0.125 | 0.08 | 261 | 0 | 0.364 | 1 | 5 | cs | TRUE
179 | LV_2-2_0_6_line_179 |  | 165 | 167 | 0.0020446 | 0.125 | 0.08 | 261 | 0 | 0.364 | 1 | 5 | cs | TRUE
180 | LV_2-2_0_6_line_180 |  | 166 | 174 | 0.052792 | 0.125 | 0.08 | 261 | 0 | 0.364 | 1 | 1 | cs | TRUE
181 | LV_2-2_0_6_line_181 |  | 167 | 185 | 0.013131 | 0.125 | 0.08 | 261 | 0 | 0.364 | 1 | 5 | cs | TRUE
182 | LV_2-2_0_6_line_182 |  | 168 | 169 | 0.019347 | 0.125 | 0.08 | 261 | 0 | 0.364 | 1 | 1 | cs | TRUE
183 | LV_2-2_0_6_line_183 |  | 169 | 170 | 0.0010125 | 0.125 | 0.08 | 261 | 0 | 0.364 | 1 | 1 | cs | TRUE
184 | LV_2-2_0_6_line_184 |  | 170 | 171 | 0.032115 | 0.125 | 0.08 | 261 | 0 | 0.364 | 1 | 1 | cs | TRUE
185 | LV_2-2_0_6_line_185 |  | 171 | 172 | 0.028705 | 0.125 | 0.08 | 261 | 0 | 0.364 | 1 | 1 | cs | TRUE
186 | LV_2-2_0_6_line_186 |  | 172 | 173 | 0.00033281 | 0.125 | 0.08 | 261 | 0 | 0.364 | 1 | 1 | cs | TRUE
187 | LV_2-2_0_6_line_187 |  | 173 | 174 | 0.02155 | 0.125 | 0.08 | 261 | 0 | 0.364 | 1 | 1 | cs | TRUE
188 | LV_2-2_0_6_line_188 |  | 175 | 210 | 0.0059376 | 0.125 | 0.08 | 261 | 0 | 0.364 | 1 | 5 | cs | TRUE
189 | LV_2-2_0_6_line_189 |  | 176 | 177 | 1.1909e-05 | 0.125 | 0.08 | 261 | 0 | 0.364 | 1 | 1 | cs | TRUE
190 | LV_2-2_0_6_line_190 |  | 177 | 213 | 0.021858 | 0.125 | 0.08 | 261 | 0 | 0.364 | 1 | 1 | cs | TRUE
191 | LV_2-2_0_6_line_191 |  | 178 | 179 | 0.01915 | 0.125 | 0.08 | 261 | 0 | 0.364 | 1 | 1 | cs | TRUE
192 | LV_2-2_0_6_line_192 |  | 179 | 180 | 0.017645 | 0.125 | 0.08 | 261 | 0 | 0.364 | 1 | 1 | cs | TRUE
193 | LV_2-2_0_6_line_193 |  | 180 | 181 | 0.027947 | 0.125 | 0.08 | 261 | 0 | 0.364 | 1 | 5 | cs | TRUE
194 | LV_2-2_0_6_line_194 |  | 180 | 182 | 0.013695 | 0.125 | 0.08 | 261 | 0 | 0.364 | 1 | 5 | cs | TRUE
195 | LV_2-2_0_6_line_195 |  | 181 | 183 | 0.011511 | 0.125 | 0.08 | 261 | 0 | 0.364 | 1 | 5 | cs | TRUE
196 | LV_2-2_0_6_line_196 |  | 182 | 184 | 0.028535 | 0.125 | 0.08 | 261 | 0 | 0.364 | 1 | 1 | cs | TRUE
197 | LV_2-2_0_6_line_197 |  | 183 | 185 | 0.0043622 | 0.125 | 0.08 | 261 | 0 | 0.364 | 1 | 5 | cs | TRUE
198 | LV_2-2_0_6_line_198 |  | 184 | 189 | 0.020392 | 0.125 | 0.08 | 261 | 0 | 0.364 | 1 | 1 | cs | TRUE
199 | LV_2-2_0_6_line_199 |  | 186 | 187 | 0.0050356 | 0.125 | 0.08 | 261 | 0 | 0.364 | 1 | 1 | cs | TRUE
200 | LV_2-2_0_6_line_200 |  | 187 | 202 | 0.0070267 | 0.125 | 0.08 | 261 | 0 | 0.364 | 1 | 1 | cs | TRUE
201 | LV_2-2_0_6_line_201 |  | 189 | 190 | 0.017209 | 0.125 | 0.08 | 261 | 0 | 0.364 | 1 | 1 | cs | TRUE
202 | LV_2-2_0_6_line_202 |  | 191 | 192 | 0.020142 | 0.125 | 0.08 | 261 | 0 | 0.364 | 1 | 1 | cs | TRUE
203 | LV_2-2_0_6_line_203 |  | 192 | 195 | 0.0024047 | 0.125 | 0.08 | 261 | 0 | 0.364 | 1 | 1 | cs | TRUE
204 | LV_2-2_0_6_line_204 |  | 193 | 219 | 0.028974 | 0.125 | 0.08 | 261 | 0 | 0.364 | 1 | 5 | cs | TRUE
205 | LV_2-2_0_6_line_205 |  | 196 | 216 | 0.0086683 | 0.125 | 0.08 | 261 | 0 | 0.364 | 1 | 1 | cs | TRUE
206 | LV_2-2_0_6_line_206 |  | 198 | 199 | 0.025722 | 0.125 | 0.08 | 261 | 0 | 0.364 | 1 | 5 | cs | TRUE
207 | LV_2-2_0_6_line_207 |  | 199 | 200 | 0.025055 | 0.125 | 0.08 | 261 | 0 | 0.364 | 1 | 5 | cs | TRUE
208 | LV_2-2_0_6_line_208 |  | 200 | 204 | 0.0046197 | 0.125 | 0.08 | 261 | 0 | 0.364 | 1 | 5 | cs | TRUE
209 | LV_2-2_0_6_line_209 |  | 201 | 202 | 0.006638 | 0.125 | 0.08 | 261 | 0 | 0.364 | 1 | 5 | cs | TRUE
210 | LV_2-2_0_6_line_210 |  | 201 | 203 | 0.0099914 | 0.125 | 0.08 | 261 | 0 | 0.364 | 1 | 5 | cs | TRUE
211 | LV_2-2_0_6_line_211 |  | 203 | 205 | 0.006018 | 0.125 | 0.08 | 261 | 0 | 0.364 | 1 | 5 | cs | TRUE
212 | LV_2-2_0_6_line_212 |  | 204 | 213 | 0.016116 | 0.125 | 0.08 | 261 | 0 | 0.364 | 1 | 5 | cs | TRUE
213 | LV_2-2_0_6_line_213 |  | 205 | 268 | 0.0060118 | 0.125 | 0.08 | 261 | 0 | 0.364 | 1 | 5 | cs | TRUE
214 | LV_2-2_0_6_line_214 |  | 206 | 207 | 0.0048208 | 0.125 | 0.08 | 261 | 0 | 0.364 | 1 | 5 | cs | TRUE
215 | LV_2-2_0_6_line_215 |  | 206 | 208 | 0.0012002 | 0.125 | 0.08 | 261 | 0 | 0.364 | 1 | 5 | cs | TRUE
216 | LV_2-2_0_6_line_216 |  | 207 | 209 | 0.0059521 | 0.125 | 0.08 | 261 | 0 | 0.364 | 1 | 5 | cs | TRUE
217 | LV_2-2_0_6_line_217 |  | 208 | 210 | 0.016561 | 0.125 | 0.08 | 261 | 0 | 0.364 | 1 | 5 | cs | TRUE
218 | LV_2-2_0_6_line_218 |  | 209 | 211 | 0.019673 | 0.125 | 0.08 | 261 | 0 | 0.364 | 1 | 5 | cs | TRUE
219 | LV_2-2_0_6_line_219 |  | 211 | 212 | 0.0059714 | 0.125 | 0.08 | 261 | 0 | 0.364 | 1 | 5 | cs | TRUE
220 | LV_2-2_0_6_line_220 |  | 212 | 272 | 0.00089716 | 0.125 | 0.08 | 261 | 0 | 0.364 | 1 | 5 | cs | TRUE
221 | LV_2-2_0_6_line_221 |  | 213 | 214 | 0.0033677 | 0.125 | 0.08 | 261 | 0 | 0.364 | 1 | 5 | cs | TRUE
222 | LV_2-2_0_6_line_222 |  | 214 | 215 | 0.018825 | 0.125 | 0.08 | 261 | 0 | 0.364 | 1 | 5 | cs | TRUE
223 | LV_2-2_0_6_line_223 |  | 215 | 221 | 0.0065028 | 0.125 | 0.08 | 261 | 0 | 0.364 | 1 | 5 | cs | TRUE
224 | LV_2-2_0_6_line_224 |  | 216 | 217 | 0.0039412 | 0.125 | 0.08 | 261 | 0 | 0.364 | 1 | 1 | cs | TRUE
225 | LV_2-2_0_6_line_225 |  | 218 | 219 | 0.00044984 | 0.125 | 0.08 | 261 | 0 | 0.364 | 1 | 5 | cs | TRUE
226 | LV_2-2_0_6_line_226 |  | 218 | 220 | 0.011862 | 0.125 | 0.08 | 261 | 0 | 0.364 | 1 | 5 | cs | TRUE
227 | LV_2-2_0_6_line_227 |  | 220 | 221 | 0.00020571 | 0.125 | 0.08 | 261 | 0 | 0.364 | 1 | 5 | cs | TRUE
228 | LV_2-2_0_6_line_228 |  | 222 | 223 | 0.0030362 | 0.125 | 0.08 | 261 | 0 | 0.364 | 1 | 1 | cs | TRUE
229 | LV_2-2_0_6_line_229 |  | 224 | 227 | 0.022813 | 0.125 | 0.08 | 261 | 0 | 0.364 | 1 | 5 | cs | TRUE
230 | LV_2-2_0_6_line_230 |  | 225 | 226 | 0.0046877 | 0.125 | 0.08 | 261 | 0 | 0.364 | 1 | 1 | cs | TRUE
231 | LV_2-2_0_6_line_231 |  | 226 | 235 | 0.005409 | 0.125 | 0.08 | 261 | 0 | 0.364 | 1 | 1 | cs | TRUE
232 | LV_2-2_0_6_line_232 |  | 226 | 236 | 0.028793 | 0.125 | 0.08 | 261 | 0 | 0.364 | 1 | 1 | cs | TRUE
233 | LV_2-2_0_6_line_233 |  | 227 | 228 | 0.028081 | 0.125 | 0.08 | 261 | 0 | 0.364 | 1 | 5 | cs | TRUE
234 | LV_2-2_0_6_line_234 |  | 228 | 229 | 0.020444 | 0.125 | 0.08 | 261 | 0 | 0.364 | 1 | 5 | cs | TRUE
235 | LV_2-2_0_6_line_235 |  | 229 | 230 | 0.018918 | 0.125 | 0.08 | 261 | 0 | 0.364 | 1 | 5 | cs | TRUE
236 | LV_2-2_0_6_line_236 |  | 230 | 231 | 0.041135 | 0.125 | 0.08 | 261 | 0 | 0.364 | 1 | 5 | cs | TRUE
237 | LV_2-2_0_6_line_237 |  | 231 | 232 | 0.021382 | 0.125 | 0.08 | 261 | 0 | 0.364 | 1 | 5 | cs | TRUE
238 | LV_2-2_0_6_line_238 |  | 232 | 233 | 0.041569 | 0.125 | 0.08 | 261 | 0 | 0.364 | 1 | 5 | cs | TRUE
239 | LV_2-2_0_6_line_239 |  | 233 | 234 | 0.037861 | 0.125 | 0.08 | 261 | 0 | 0.364 | 1 | 5 | cs | TRUE
240 | LV_2-2_0_6_line_240 |  | 234 | 251 | 0.01969 | 0.125 | 0.08 | 261 | 0 | 0.364 | 1 | 5 | cs | TRUE
241 | LV_2-2_0_6_line_241 |  | 235 | 241 | 0.022686 | 0.125 | 0.08 | 261 | 0 | 0.364 | 1 | 1 | cs | TRUE
242 | LV_2-2_0_6_line_242 |  | 235 | 242 | 0.010099 | 0.125 | 0.08 | 261 | 0 | 0.364 | 1 | 1 | cs | TRUE
243 | LV_2-2_0_6_line_243 |  | 236 | 237 | 0.018557 | 0.125 | 0.08 | 261 | 0 | 0.364 | 1 | 1 | cs | TRUE
244 | LV_2-2_0_6_line_244 |  | 237 | 238 | 0.043913 | 0.125 | 0.08 | 261 | 0 | 0.364 | 1 | 1 | cs | TRUE
245 | LV_2-2_0_6_line_245 |  | 238 | 239 | 0.026778 | 0.125 | 0.08 | 261 | 0 | 0.364 | 1 | 1 | cs | TRUE
246 | LV_2-2_0_6_line_246 |  | 238 | 240 | 0.07034 | 0.125 | 0.08 | 261 | 0 | 0.364 | 1 | 1 | cs | TRUE
247 | LV_2-2_0_6_line_247 |  | 239 | 243 | 0.013458 | 0.125 | 0.08 | 261 | 0 | 0.364 | 1 | 1 | cs | TRUE
248 | LV_2-2_0_6_line_248 |  | 239 | 244 | 0.037528 | 0.125 | 0.08 | 261 | 0 | 0.364 | 1 | 1 | cs | TRUE
249 | LV_2-2_0_6_line_249 |  | 241 | 245 | 0.0027884 | 0.125 | 0.08 | 261 | 0 | 0.364 | 1 | 1 | cs | TRUE
250 | LV_2-2_0_6_line_250 |  | 243 | 246 | 0.030194 | 0.125 | 0.08 | 261 | 0 | 0.364 | 1 | 2 | cs | TRUE
251 | LV_2-2_0_6_line_251 |  | 243 | 247 | 0.012369 | 0.125 | 0.08 | 261 | 0 | 0.364 | 1 | 1 | cs | TRUE
252 | LV_2-2_0_6_line_252 |  | 244 | 248 | 0.0064619 | 0.125 | 0.08 | 261 | 0 | 0.364 | 1 | 1 | cs | TRUE
253 | LV_2-2_0_6_line_253 |  | 245 | 252 | 0.0047347 | 0.125 | 0.08 | 261 | 0 | 0.364 | 1 | 1 | cs | TRUE
254 | LV_2-2_0_6_line_254 |  | 246 | 251 | 0.016145 | 0.125 | 0.08 | 261 | 0 | 0.364 | 1 | 5 | cs | TRUE
255 | LV_2-2_0_6_line_255 |  | 247 | 249 | 0.023818 | 0.125 | 0.08 | 261 | 0 | 0.364 | 1 | 1 | cs | TRUE
256 | LV_2-2_0_6_line_256 |  | 249 | 250 | 0.024374 | 0.125 | 0.08 | 261 | 0 | 0.364 | 1 | 1 | cs | TRUE
257 | LV_2-2_0_6_line_257 |  | 252 | 253 | 0.0030841 | 0.125 | 0.08 | 261 | 0 | 0.364 | 1 | 1 | cs | TRUE
258 | LV_2-2_0_6_line_258 |  | 253 | 254 | 0.019972 | 0.125 | 0.08 | 261 | 0 | 0.364 | 1 | 1 | cs | TRUE
259 | LV_2-2_0_6_line_259 |  | 254 | 255 | 0.0065362 | 0.125 | 0.08 | 261 | 0 | 0.364 | 1 | 1 | cs | TRUE
260 | LV_2-2_0_6_line_260 |  | 257 | 258 | 0.00031073 | 0.125 | 0.08 | 261 | 0 | 0.364 | 1 | 1 | cs | TRUE
261 | LV_2-2_0_6_line_261 |  | 257 | 259 | 0.05767 | 0.125 | 0.08 | 261 | 0 | 0.364 | 1 | 1 | cs | TRUE
262 | LV_2-2_0_6_line_262 |  | 258 | 260 | 0.021069 | 0.125 | 0.08 | 261 | 0 | 0.364 | 1 | 1 | cs | TRUE
263 | LV_2-2_0_6_line_263 |  | 259 | 261 | 0.10222 | 0.125 | 0.08 | 261 | 0 | 0.364 | 1 | 1 | cs | TRUE
264 | LV_2-2_0_6_line_264 |  | 260 | 262 | 0.016026 | 0.125 | 0.08 | 261 | 0 | 0.364 | 1 | 1 | cs | TRUE
265 | LV_2-2_0_6_line_265 |  | 261 | 263 | 0.11099 | 0.125 | 0.08 | 261 | 0 | 0.364 | 1 | 1 | cs | TRUE
266 | LV_2-2_0_6_line_266 |  | 263 | 264 | 0.0024547 | 0.125 | 0.08 | 261 | 0 | 0.364 | 1 | 1 | cs | TRUE
267 | LV_2-2_0_6_line_267 |  | 266 | 267 | 0.014397 | 0.125 | 0.08 | 261 | 0 | 0.364 | 1 | 1 | cs | TRUE
268 | LV_2-2_0_6_line_268 |  | 268 | 269 | 0.00096181 | 0.125 | 0.08 | 261 | 0 | 0.364 | 1 | 5 | cs | TRUE
269 | LV_2-2_0_6_line_269 |  | 269 | 270 | 0.0049917 | 0.125 | 0.08 | 261 | 0 | 0.364 | 1 | 5 | cs | TRUE
270 | LV_2-2_0_6_line_270 |  | 270 | 271 | 0.0066185 | 0.125 | 0.08 | 261 | 0 | 0.364 | 1 | 5 | cs | TRUE
271 | LV_2-2_0_6_line_271 |  | 271 | 272 | 0.012749 | 0.125 | 0.08 | 261 | 0 | 0.364 | 1 | 5 | cs | TRUE

## trafo
| name | std_type | hv_bus | lv_bus | sn_mva | vn_hv_kv | vn_lv_kv | vk_percent | vkr_percent | pfe_kw | i0_percent | shift_degree | tap_side | tap_neutral | tap_min | tap_max | tap_step_percent | tap_step_degree | tap_pos | tap_phase_shifter | parallel | df | in_service
0 | LV_2-2_0_6_trafo_156 | 0.63 MVA 20/0.4 kV | 273 | 182 | 0.63 | 20 | 0.4 | 6 | 1.206 | 1.65 | 0.2619 | 150 | hv | 0 | -2 | 2 | 2.5 | 0 | 0 | FALSE | 1 | 1 | TRUE

## line_geodata
| x0 | y0 | x1 | y1 | x2 | y2 | x3 | y3 | x4 | y4 | x5 | y5 | x6 | y6 | x7 | y7
0 | 2675770.2976 | 1238005.4027 | 2675784.0073 | 1238012.4158
1 | 2675799.7492 | 1238019.655 | 2675796.4618 | 1238018.1898 | 2675792.1494 | 1238018.2015 | 2675784.0073 | 1238012.4158
2 | 2675770.2976 | 1238005.4027 | 2675774.0742 | 1237996.4002 | 2675767.6289 | 1237991.0254
3 | 2675770.2976 | 1238005.4027 | 2675769.3633 | 1238007.6314
4 | 2675799.7492 | 1238019.655 | 2675798.0653 | 1238023.5473 | 2675794.7068 | 1238031.7787
5 | 2675770.002 | 1237963.9591 | 2675759.4317 | 1237978.3009 | 2675762.6029 | 1237982.3441 | 2675761.2512 | 1237985.707 | 2675767.6289 | 1237991.0254
6 | 2675769.3633 | 1238007.6314 | 2675767.0334 | 1238013.1889
7 | 2675794.7068 | 1238031.7787 | 2675792.4884 | 1238037.2158
8 | 2675770.002 | 1237963.9591 | 2675775.6451 | 1237970.5356 | 2675782.2626 | 1237977.5411
9 | 2675775.5944 | 1237960.2834 | 2675770.002 | 1237963.9591
10 | 2675767.0334 | 1238013.1889 | 2675764.6999 | 1238018.7548
11 | 2675792.4884 | 1238037.2158 | 2675790.1894 | 1238042.8503
12 | 2675775.5944 | 1237960.2834 | 2675765.4886 | 1237944.7437 | 2675761.6153 | 1237937.6116 | 2675749.448 | 1237911.2803
13 | 2675758.9054 | 1238032.5763 | 2675764.6999 | 1238018.7548
14 | 2675853.5756 | 1238033.3516 | 2675857.0596 | 1238028.893 | 2675854.9645 | 1238027.0761
15 | 2675854.9645 | 1238027.0761 | 2675866.4983 | 1238013.4906
16 | 2675847.5434 | 1238040.6574 | 2675853.5756 | 1238033.3516
17 | 2675853.5756 | 1238033.3516 | 2675862.5986 | 1238040.6183
18 | 2675872.9687 | 1238005.8691 | 2675872.9687 | 1238005.8691 | 2675866.4983 | 1238013.4906
19 | 2675847.5434 | 1238040.6574 | 2675843.5542 | 1238044.8794
20 | 2675827.3246 | 1238022.0419 | 2675847.5434 | 1238040.6574
21 | 2675862.5986 | 1238040.6183 | 2675878.5189 | 1238053.4397 | 2675886.95 | 1238060.2055
22 | 2675827.3246 | 1238022.0419 | 2675822.3632 | 1238028.1434
23 | 2675809.1925 | 1238046.761 | 2675809.0164 | 1238044.5572 | 2675822.3632 | 1238028.1434
24 | 2675744.0907 | 1237897.4767 | 2675748.0175 | 1237908.1844 | 2675749.448 | 1237911.2803
25 | 2675784.9997 | 1238055.5696 | 2675790.1894 | 1238042.8503
26 | 2675444.8247 | 1237752.1179 | 2675462.9207 | 1237779.5778
27 | 2675410.8964 | 1237773.8577 | 2675430.7706 | 1237760.2228 | 2675444.8247 | 1237752.1179
28 | 2675451.265 | 1237748.3971 | 2675444.8247 | 1237752.1179
29 | 2675404.1738 | 1237783.1343 | 2675408.912 | 1237775.2223 | 2675410.8964 | 1237773.8577
30 | 2675410.8964 | 1237773.8577 | 2675400.2564 | 1237755.7133
31 | 2675438.1382 | 1237721.0336 | 2675451.265 | 1237748.3971
32 | 2675451.265 | 1237748.3971 | 2675459.8105 | 1237743.4657
33 | 2675404.1738 | 1237783.1343 | 2675399.2929 | 1237780.8375 | 2675394.5142 | 1237778.831 | 2675387.18 | 1237767.9227
34 | 2675404.1738 | 1237783.1343 | 2675402.3229 | 1237788.8815 | 2675401.2041 | 1237796.5504
35 | 2675390.2665 | 1237738.6778 | 2675400.2564 | 1237755.7133
36 | 2675438.1382 | 1237721.0336 | 2675464.3804 | 1237706.0856
37 | 2675459.8105 | 1237743.4657 | 2675461.2569 | 1237742.6311 | 2675475.7182 | 1237735.5046
38 | 2675401.2041 | 1237796.5504 | 2675406.1669 | 1237798.9484 | 2675410.0939 | 1237802.4896 | 2675413.8338 | 1237807.6517 | 2675418.1952 | 1237816.302 | 2675421.2028 | 1237821.3437 | 2675424.4253 | 1237826.7328
39 | 2675370.546 | 1237803.8775 | 2675388.7813 | 1237795.959 | 2675395.076 | 1237794.7603 | 2675401.2041 | 1237796.5504
40 | 2675475.7182 | 1237735.5046 | 2675477.2663 | 1237734.7418
41 | 2675275.6729 | 1237765.7886 | 2675263.5819 | 1237777.2637
42 | 2675261.9494 | 1237796.718 | 2675257.0962 | 1237791.6308 | 2675255.9917 | 1237784.4674 | 2675263.5819 | 1237777.2637
43 | 2675261.9494 | 1237796.718 | 2675262.9043 | 1237795.4039
44 | 2675253.3227 | 1237832.6781 | 2675250.4736 | 1237821.6899 | 2675250.6708 | 1237814.4874 | 2675259.7779 | 1237799.7148 | 2675261.9494 | 1237796.718
45 | 2675321.7662 | 1237724.4327 | 2675319.9806 | 1237729.0955 | 2675307.6755 | 1237744.8615 | 2675289.0985 | 1237761.2263 | 2675271.4049 | 1237783.7065 | 2675262.9043 | 1237795.4039
46 | 2675253.3227 | 1237832.6781 | 2675270.3367 | 1237828.6565
47 | 2675321.7662 | 1237724.4327 | 2675330.0357 | 1237702.8381 | 2675337.1292 | 1237676.4294
48 | 2675270.3367 | 1237828.6565 | 2675271.7167 | 1237828.3303 | 2675303.4421 | 1237826.3088 | 2675307.809 | 1237825.3528
49 | 2675320.9441 | 1237822.4772 | 2675307.809 | 1237825.3528
50 | 2675370.546 | 1237803.8775 | 2675355.0297 | 1237810.6178
51 | 2675336.9803 | 1237817.3611 | 2675344.273 | 1237815.0186 | 2675354.1822 | 1237810.986 | 2675355.0297 | 1237810.6178
52 | 2675370.546 | 1237803.8775 | 2675374.4944 | 1237812.289
53 | 2675336.9803 | 1237817.3611 | 2675339.1958 | 1237831.7659 | 2675342.638 | 1237833.5663 | 2675350.5986 | 1237830.454
54 | 2675336.9803 | 1237817.3611 | 2675330.8754 | 1237819.317
55 | 2675320.9441 | 1237822.4772 | 2675321.1569 | 1237822.4306 | 2675330.8754 | 1237819.317
56 | 2675435.3839 | 1237836.5676 | 2675428.1604 | 1237831.0832 | 2675424.4253 | 1237826.7328
57 | 2675435.3839 | 1237836.5676 | 2675441.7818 | 1237839.1507 | 2675449.9267 | 1237840.5996 | 2675456.6374 | 1237841.1852 | 2675469.0452 | 1237839.9753 | 2675481.5321 | 1237837.8992 | 2675510.126 | 1237829.8792 | 2675510.1555 | 1237833.5043
58 | 2675435.3839 | 1237836.5676 | 2675429.2561 | 1237843.0943 | 2675422.9971 | 1237845.9846
59 | 2675593.8437 | 1237527.0896 | 2675592.2741 | 1237486.5322
60 | 2675593.8437 | 1237527.0896 | 2675617.2392 | 1237475.8852 | 2675645.0328 | 1237418.5993 | 2675653.4443 | 1237403.8567
61 | 2675616.0714 | 1237657.2627 | 2675591.3209 | 1237602.81 | 2675587.2817 | 1237579.5647 | 2675593.8437 | 1237527.0896
62 | 2675591.4458 | 1237463.9871 | 2675591.4242 | 1237464.571 | 2675592.2741 | 1237486.5322
63 | 2675855.7074 | 1237451.0411 | 2675653.4443 | 1237403.8567
64 | 2675611.431 | 1237805.472 | 2675616.0714 | 1237657.2627
65 | 2675599.8634 | 1237337.1791 | 2675594.3394 | 1237385.9537 | 2675591.4458 | 1237463.9871
66 | 2675599.8634 | 1237337.1791 | 2675612.7529 | 1237318.4301 | 2675620.6048 | 1237313.8158
67 | 2675386.3835 | 1237862.8917 | 2675349.7909 | 1237879.7891 | 2675347.5857 | 1237880.8432
68 | 2675386.3835 | 1237862.8917 | 2675395.2921 | 1237858.7779
69 | 2675347.5857 | 1237880.8432 | 2675324.345 | 1237891.9526 | 2675318.4637 | 1237893.8235
70 | 2675395.2921 | 1237858.7779 | 2675422.9971 | 1237845.9846
71 | 2675286.511 | 1237903.9882 | 2675318.4637 | 1237893.8235
72 | 2675266.1213 | 1237910.4274 | 2675273.5573 | 1237908.1089 | 2675286.511 | 1237903.9882
73 | 2675266.1213 | 1237910.4274 | 2675267.9084 | 1237918.0554 | 2675273.227 | 1237925.8059 | 2675280.9357 | 1237935.388 | 2675292.318 | 1237939.8576 | 2675306.2815 | 1237940.6351 | 2675319.5676 | 1237937.557 | 2675325.9966 | 1237935.9722
74 | 2675266.1213 | 1237910.4274 | 2675254.3056 | 1237908.5209 | 2675246.7326 | 1237902.9174
75 | 2675510.1555 | 1237833.5043 | 2675535.368 | 1237826.5257
76 | 2675510.1555 | 1237833.5043 | 2675510.4509 | 1237850.7312 | 2675510.474 | 1237867.9434 | 2675510.6955 | 1237874.4758
77 | 2675338.2359 | 1237956.2845 | 2675342.4561 | 1237946.2533 | 2675340.0164 | 1237939.3842 | 2675336.9413 | 1237934.8977 | 2675330.6781 | 1237934.8182 | 2675325.9966 | 1237935.9722
78 | 2675611.431 | 1237805.472 | 2675599.9173 | 1237808.6589
79 | 2675581.9341 | 1237813.6366 | 2675599.9173 | 1237808.6589
80 | 2675880.0909 | 1237421.9993 | 2675869.6131 | 1237423.0884 | 2675861.2515 | 1237421.3916 | 2675857.0383 | 1237423.6727 | 2675845.7791 | 1237446.2446 | 2675855.7074 | 1237451.0411
81 | 2675863.533 | 1237454.8217 | 2675855.7074 | 1237451.0411
82 | 2675535.368 | 1237826.5257 | 2675559.766 | 1237819.7725
83 | 2675510.9527 | 1237882.0593 | 2675510.6955 | 1237874.4758
84 | 2675559.766 | 1237819.7725 | 2675581.9341 | 1237813.6366
85 | 2675510.9527 | 1237882.0593 | 2675463.8007 | 1237878.78
86 | 2675511.0781 | 1237904.91 | 2675510.9527 | 1237882.0593
87 | 2675577.561 | 1237879.9253 | 2675576.1859 | 1237880.031
88 | 2675595.5875 | 1237878.5393 | 2675577.561 | 1237879.9253
89 | 2675570.1073 | 1237880.4984 | 2675576.1859 | 1237880.031
90 | 2675607.9943 | 1237877.5855 | 2675595.5875 | 1237878.5393
91 | 2675609.3111 | 1237877.4842 | 2675607.9943 | 1237877.5855
92 | 2675609.3111 | 1237877.4842 | 2675614.6518 | 1237877.0736
93 | 2675614.6518 | 1237877.0736 | 2675632.983 | 1237875.6642
94 | 2675654.6441 | 1237873.9988 | 2675659.4389 | 1237873.6302
95 | 2675635.749 | 1237875.4516 | 2675654.6441 | 1237873.9988
96 | 2675659.4389 | 1237873.6302 | 2675659.4536 | 1237873.6291
97 | 2675634.2368 | 1237875.5678 | 2675635.749 | 1237875.4516
98 | 2675662.2328 | 1237873.4154 | 2675659.4536 | 1237873.6291
99 | 2675634.2368 | 1237875.5678 | 2675632.983 | 1237875.6642
100 | 2675662.2328 | 1237873.4154 | 2675662.2476 | 1237873.4142
101 | 2675662.2476 | 1237873.4142 | 2675684.6785 | 1237871.6897
102 | 2675691.2111 | 1237871.1874 | 2675684.6785 | 1237871.6897
103 | 2675704.4323 | 1237868.4679 | 2675695.7699 | 1237870.8369 | 2675691.2111 | 1237871.1874
104 | 2675704.4323 | 1237868.4679 | 2675707.9871 | 1237880.4104 | 2675704.2342 | 1237894.2431
105 | 2675700.3661 | 1237908.2048 | 2675700.9376 | 1237906.3941 | 2675704.2342 | 1237894.2431
106 | 2675700.3661 | 1237908.2048 | 2675698.2551 | 1237914.8932
107 | 2675815.0431 | 1237784.7315 | 2675822.9865 | 1237798.6648
108 | 2675882.0805 | 1237728.6374 | 2675851.1482 | 1237755.5722 | 2675827.1833 | 1237777.2368 | 2675815.0431 | 1237784.7315
109 | 2675885.7268 | 1237903.8501 | 2675849.1857 | 1237844.62 | 2675822.9865 | 1237798.6648
110 | 2675882.0805 | 1237728.6374 | 2675885.6262 | 1237731.2067 | 2675917.1374 | 1237742.61
111 | 2675737.757 | 1237878.4355 | 2675739.3536 | 1237881.611 | 2675742.3148 | 1237892.6342 | 2675744.0907 | 1237897.4767
112 | 2675924.5156 | 1237745.28 | 2675917.1374 | 1237742.61
113 | 2675885.7268 | 1237903.8501 | 2675898.6327 | 1237927.587
114 | 2675934.5902 | 1237925.9009 | 2675918.71 | 1237924.7416 | 2675898.6327 | 1237927.587
115 | 2675898.6327 | 1237927.587 | 2675903.8444 | 1237950.1237
116 | 2675917.4102 | 1238028.1523 | 2675917.8942 | 1238021.0647 | 2675917.9172 | 1238011.5806 | 2675910.7484 | 1237979.9782 | 2675903.8444 | 1237950.1237
117 | 2675917.4102 | 1238028.1523 | 2675917.2018 | 1238038.5643
118 | 2675917.4102 | 1238028.1523 | 2675922.0601 | 1238028.9568 | 2675934.1217 | 1238032.3755
119 | 2675912.7483 | 1238075.6035 | 2675916.3946 | 1238066.1547 | 2675916.9909 | 1238049.106 | 2675917.2018 | 1238038.5643
120 | 2675963.8245 | 1238040.7945 | 2675934.1217 | 1238032.3755
121 | 2675920.2546 | 1238080.2138 | 2675912.7483 | 1238075.6035
122 | 2675903.9048 | 1238073.8115 | 2675906.7654 | 1238070.7793 | 2675912.7483 | 1238075.6035
123 | 2675920.2546 | 1238080.2138 | 2675923.1427 | 1238074.4467 | 2675938.4452 | 1238069.2831 | 2675948.6178 | 1238067.2502
124 | 2675920.2546 | 1238080.2138 | 2675918.4181 | 1238084.8046
125 | 2675903.9048 | 1238073.8115 | 2675898.7435 | 1238078.093 | 2675891.972 | 1238081.0078
126 | 2675903.9048 | 1238073.8115 | 2675886.95 | 1238060.2055
127 | 2675609.4301 | 1238157.9816 | 2675610.0162 | 1238168.9707
128 | 2675605.0389 | 1238131.4179 | 2675608.6657 | 1238143.6504 | 2675609.4301 | 1238157.9816
129 | 2675610.516 | 1238178.3425 | 2675610.0162 | 1238168.9707
130 | 2675605.0389 | 1238131.4179 | 2675584.2725 | 1238133.1133
131 | 2675605.0389 | 1238131.4179 | 2675606.8034 | 1238127.7156 | 2675610.4087 | 1238122.0353 | 2675614.1998 | 1238110.2855
132 | 2675584.2725 | 1238133.1133 | 2675580.2977 | 1238133.4378 | 2675574.8852 | 1238132.6481
133 | 2675617.1506 | 1238101.14 | 2675614.1998 | 1238110.2855
134 | 2675539.1569 | 1238115.7022 | 2675546.8712 | 1238121.8268 | 2675567.1058 | 1238131.5131 | 2675574.8852 | 1238132.6481
135 | 2675539.1569 | 1238115.7022 | 2675536.6418 | 1238118.1941
136 | 2675556.3507 | 1238097.4304 | 2675549.1226 | 1238104.8214 | 2675539.1569 | 1238115.7022
137 | 2675612.9865 | 1238072.1822 | 2675619.3978 | 1238073.9043
138 | 2675607.0167 | 1238070.5786 | 2675612.9865 | 1238072.1822
139 | 2675651.3538 | 1238077.6617 | 2675636.2622 | 1238078.4342 | 2675619.3978 | 1238073.9043
140 | 2675607.0167 | 1238070.5786 | 2675607.1404 | 1238066.7998 | 2675616.8723 | 1238053.5033 | 2675621.1345 | 1238049.7105
141 | 2675607.0167 | 1238070.5786 | 2675598.3566 | 1238075.1838
142 | 2675670.2644 | 1238078.1337 | 2675656.9592 | 1238077.3748 | 2675651.3538 | 1238077.6617
143 | 2675621.1345 | 1238049.7105 | 2675639.2085 | 1238033.6406 | 2675648.5194 | 1238025.023
144 | 2675621.1345 | 1238049.7105 | 2675609.9738 | 1238037.5047
145 | 2675598.3566 | 1238075.1838 | 2675591.3206 | 1238078.9254
146 | 2675670.2644 | 1238078.1337 | 2675674.3063 | 1238070.8468
147 | 2675670.2644 | 1238078.1337 | 2675673.126 | 1238079.568
148 | 2675648.5194 | 1238025.023 | 2675650.6858 | 1238023.018
149 | 2675609.9738 | 1238037.5047 | 2675605.1372 | 1238032.2152
150 | 2675586.9514 | 1238081.2488 | 2675591.3206 | 1238078.9254
151 | 2675674.3063 | 1238070.8468 | 2675684.5123 | 1238052.4196 | 2675694.1568 | 1238050.2112
152 | 2675673.126 | 1238079.568 | 2675680.8712 | 1238083.4503 | 2675685.8172 | 1238087.107
153 | 2675657.2805 | 1238015.358 | 2675653.18 | 1238020.7095 | 2675650.6858 | 1238023.018
154 | 2675556.3507 | 1238097.4304 | 2675566.8851 | 1238090.6152 | 2675580.7157 | 1238084.5648 | 2675586.9514 | 1238081.2488
155 | 2675631.3783 | 1238005.5108 | 2675626.3521 | 1238009.0384
156 | 2675631.3783 | 1238005.5108 | 2675642.4576 | 1237997.7348 | 2675645.5913 | 1238001.4605
157 | 2675657.2805 | 1238015.358 | 2675645.5913 | 1238001.4605
158 | 2675657.2805 | 1238015.358 | 2675665.6236 | 1237999.3926
159 | 2675668.0768 | 1237994.6982 | 2675665.6236 | 1237999.3926
160 | 2675556.3507 | 1238097.4304 | 2675545.5579 | 1238089.8217
161 | 2675545.5579 | 1238089.8217 | 2675543.3567 | 1238088.2699 | 2675540.7001 | 1238080.6419 | 2675540.7001 | 1238080.6419
162 | 2675514.6854 | 1238139.3408 | 2675532.0545 | 1238122.739 | 2675536.6418 | 1238118.1941
163 | 2675724.1358 | 1238131.5684 | 2675716.6956 | 1238124.7355 | 2675707.2919 | 1238112.8852 | 2675690.0071 | 1238090.2047 | 2675685.8172 | 1238087.107
164 | 2675724.1358 | 1238131.5684 | 2675727.0167 | 1238134.6517 | 2675732.555 | 1238137.5688 | 2675743.5143 | 1238141.3333 | 2675749.6372 | 1238141.1224
165 | 2675749.6372 | 1238141.1224 | 2675754.7504 | 1238128.7943
166 | 2675757.0425 | 1238123.2677 | 2675754.7504 | 1238128.7943
167 | 2675676.1317 | 1237979.2842 | 2675668.0768 | 1237994.6982
168 | 2675676.1317 | 1237979.2842 | 2675677.7058 | 1237976.28
169 | 2675514.6854 | 1238139.3408 | 2675511.983 | 1238135.3037 | 2675511.6065 | 1238092.0027
170 | 2675495.834 | 1238218.9676 | 2675496.0515 | 1238191.1622 | 2675497.6625 | 1238170.3682 | 2675502.6764 | 1238155.0435 | 2675514.6854 | 1238139.3408
171 | 2675495.834 | 1238218.9676 | 2675501.016 | 1238232.6541 | 2675503.1288 | 1238254.3489
172 | 2675618.5424 | 1237948.6897 | 2675615.7077 | 1237947.1591 | 2675612.5782 | 1237945.3956
173 | 2675618.5424 | 1237948.6897 | 2675631.2887 | 1237955.572
174 | 2675588.7461 | 1237931.9658 | 2675612.5782 | 1237945.3956
175 | 2675631.2887 | 1237955.572 | 2675636.0947 | 1237958.167
176 | 2675542.4793 | 1237911.3019 | 2675562.5675 | 1237916.8953 | 2675570.8112 | 1237921.8592 | 2675588.7461 | 1237931.9658
177 | 2675648.8549 | 1237965.0569 | 2675636.0947 | 1237958.167
178 | 2675511.0781 | 1237904.91 | 2675521.1623 | 1237906.7395 | 2675535.2848 | 1237909.2986 | 2675542.4793 | 1237911.3019
179 | 2675650.654 | 1237966.0283 | 2675648.8549 | 1237965.0569
180 | 2675511.3372 | 1237957.6944 | 2675511.0781 | 1237904.91
181 | 2675650.654 | 1237966.0283 | 2675656.5073 | 1237969.1828 | 2675662.6535 | 1237971.2405
182 | 2675549.3515 | 1238012.2916 | 2675553.7986 | 1237993.4629
183 | 2675554.0313 | 1237992.4775 | 2675553.7986 | 1237993.4629
184 | 2675554.0313 | 1237992.4775 | 2675561.4132 | 1237961.2225
185 | 2675561.4132 | 1237961.2225 | 2675561.4132 | 1237961.2225 | 2675547.7753 | 1237957.4575 | 2675533.2191 | 1237957.5521
186 | 2675533.2191 | 1237957.5521 | 2675532.8863 | 1237957.5543
187 | 2675511.3372 | 1237957.6944 | 2675532.8863 | 1237957.5543
188 | 2675759.3173 | 1238117.7831 | 2675757.0425 | 1238123.2677
189 | 2675808.1656 | 1238119.0238 | 2675808.1549 | 1238119.029
190 | 2675827.871 | 1238109.5653 | 2675808.1656 | 1238119.0238
191 | 2675698.2551 | 1237914.8932 | 2675692.4911 | 1237933.1554
192 | 2675687.1801 | 1237949.9824 | 2675692.4911 | 1237933.1554
193 | 2675687.1801 | 1237949.9824 | 2675677.7058 | 1237976.28
194 | 2675687.1801 | 1237949.9824 | 2675673.9779 | 1237946.3422
195 | 2675677.7058 | 1237976.28 | 2675666.79 | 1237972.6254
196 | 2675646.4698 | 1237938.7574 | 2675673.9779 | 1237946.3422
197 | 2675662.6535 | 1237971.2405 | 2675666.79 | 1237972.6254
198 | 2675646.4698 | 1237938.7574 | 2675645.7461 | 1237938.5578 | 2675627.2153 | 1237932.0457
199 | 2675748.1322 | 1238027.1509 | 2675752.6296 | 1238029.4158
200 | 2675758.9054 | 1238032.5763 | 2675752.6296 | 1238029.4158
201 | 2675610.9797 | 1237926.3401 | 2675627.2153 | 1237932.0457
202 | 2675860.4416 | 1237989.1477 | 2675873.5518 | 1238001.0954 | 2675873.2603 | 1238003.4821
203 | 2675872.9687 | 1238005.8691 | 2675873.2603 | 1238003.4821
204 | 2675865.3591 | 1238092.4634 | 2675891.972 | 1238081.0078
205 | 2675843.5542 | 1238044.8794 | 2675837.6008 | 1238051.18
206 | 2675784.9997 | 1238055.5696 | 2675786.1624 | 1238056.3516 | 2675805.4962 | 1238071.106
207 | 2675805.4962 | 1238071.106 | 2675815.4571 | 1238078.7076 | 2675820.1318 | 1238090.3277
208 | 2675821.856 | 1238094.6136 | 2675820.1318 | 1238090.3277
209 | 2675762.6864 | 1238038.0394 | 2675758.9054 | 1238032.5763
210 | 2675762.6864 | 1238038.0394 | 2675758.0372 | 1238044.8849 | 2675757.542 | 1238046.5283
211 | 2675757.542 | 1238046.5283 | 2675755.8057 | 1238052.2904
212 | 2675827.871 | 1238109.5653 | 2675821.856 | 1238094.6136
213 | 2675755.8057 | 1238052.2904 | 2675754.0712 | 1238058.0466
214 | 2675767.9685 | 1238096.9245 | 2675766.1216 | 1238101.3774
215 | 2675765.6618 | 1238102.4861 | 2675766.1216 | 1238101.3774
216 | 2675770.2488 | 1238091.4265 | 2675767.9685 | 1238096.9245
217 | 2675765.6618 | 1238102.4861 | 2675759.3173 | 1238117.7831
218 | 2675771.3094 | 1238074.8572 | 2675771.7399 | 1238074.9583 | 2675774.855 | 1238076.8772 | 2675775.239 | 1238079.3949 | 2675770.2488 | 1238091.4265
219 | 2675771.3094 | 1238074.8572 | 2675765.4962 | 1238073.4919
220 | 2675764.6228 | 1238073.2868 | 2675765.4962 | 1238073.4919
221 | 2675827.871 | 1238109.5653 | 2675830.9073 | 1238108.1084
222 | 2675830.9073 | 1238108.1084 | 2675847.4183 | 1238100.1861 | 2675847.8883 | 1238099.9838
223 | 2675847.8883 | 1238099.9838 | 2675853.8612 | 1238097.4127
224 | 2675834.8941 | 1238054.0447 | 2675837.6008 | 1238051.18
225 | 2675865.3591 | 1238092.4634 | 2675864.946 | 1238092.6412
226 | 2675854.0502 | 1238097.3314 | 2675864.946 | 1238092.6412
227 | 2675854.0502 | 1238097.3314 | 2675853.8612 | 1238097.4127
228 | 2675918.4181 | 1238084.8046 | 2675921.1375 | 1238086.1549
229 | 2675948.6178 | 1238067.2502 | 2675954.2365 | 1238066.1273 | 2675971.3128 | 1238066.6051
230 | 2675973.4261 | 1238110.1477 | 2675969.7923 | 1238107.1862
231 | 2675969.714 | 1238114.0919 | 2675973.4261 | 1238110.1477
232 | 2675973.4261 | 1238110.1477 | 2675987.0469 | 1238127.0226 | 2675991.1973 | 1238132.7911
233 | 2675999.0856 | 1238070.2747 | 2675994.9148 | 1238069.1052 | 2675975.4722 | 1238066.7215 | 2675971.3128 | 1238066.6051
234 | 2676018.7605 | 1238075.8288 | 2676015.6901 | 1238074.9306 | 2675999.0856 | 1238070.2747
235 | 2676018.7605 | 1238075.8288 | 2676036.9174 | 1238081.1405
236 | 2676076.528 | 1238092.2103 | 2676062.255 | 1238087.869 | 2676039.2207 | 1238081.8143 | 2676036.9174 | 1238081.1405
237 | 2676076.528 | 1238092.2103 | 2676096.9879 | 1238098.4205
238 | 2676136.177 | 1238111.9105 | 2676129.3096 | 1238108.231 | 2676096.9879 | 1238098.4205
239 | 2676136.177 | 1238111.9105 | 2676118.1772 | 1238145.2192
240 | 2676108.6047 | 1238162.4256 | 2676117.1297 | 1238147.1576 | 2676118.1772 | 1238145.2192
241 | 2675969.714 | 1238114.0919 | 2675961.8031 | 1238124.5535 | 2675960.7811 | 1238134.0693
242 | 2675969.714 | 1238114.0919 | 2675972.469 | 1238116.362 | 2675977.0559 | 1238121.0092
243 | 2675991.1973 | 1238132.7911 | 2675999.3038 | 1238144.0579 | 2676002.1285 | 1238147.7849
244 | 2676028.6525 | 1238182.7826 | 2676002.1285 | 1238147.7849
245 | 2676050.2506 | 1238166.8702 | 2676028.6525 | 1238182.7826
246 | 2676028.6525 | 1238182.7826 | 2676052.4276 | 1238214.8314 | 2676070.7664 | 1238239.1214
247 | 2676062.3849 | 1238160.977 | 2676050.2506 | 1238166.8702
248 | 2676050.2506 | 1238166.8702 | 2676071.0643 | 1238198.0978
249 | 2675958.9695 | 1238136.189 | 2675960.7811 | 1238134.0693
250 | 2676062.3849 | 1238160.977 | 2676086.3907 | 1238163.2194 | 2676092.4705 | 1238163.0021
251 | 2676062.3849 | 1238160.977 | 2676064.3998 | 1238156.055 | 2676063.3515 | 1238151.0825 | 2676062.0548 | 1238149.6009
252 | 2676074.6481 | 1238203.4747 | 2676071.0643 | 1238198.0978
253 | 2675955.8933 | 1238139.7883 | 2675958.9695 | 1238136.189
254 | 2676108.6047 | 1238162.4256 | 2676092.4705 | 1238163.0021
255 | 2676058.8332 | 1238130.0686 | 2676054.2395 | 1238136.5891 | 2676054.5533 | 1238141.0296 | 2676062.0548 | 1238149.6009
256 | 2676072.8711 | 1238110.1426 | 2676058.8332 | 1238130.0686
257 | 2675955.8933 | 1238139.7883 | 2675953.8896 | 1238142.1329
258 | 2675940.9165 | 1238157.3174 | 2675950.8736 | 1238145.6618 | 2675953.8896 | 1238142.1329
259 | 2675936.6711 | 1238162.2871 | 2675940.9165 | 1238157.3174
260 | 2676031.4691 | 1237570.7979 | 2676031.3106 | 1237571.0652
261 | 2676057.283 | 1237519.3326 | 2676052.7568 | 1237530.6937 | 2676041.2106 | 1237554.3623 | 2676031.4691 | 1237570.7979
262 | 2676026.8941 | 1237590.5375 | 2676025.7291 | 1237580.4823 | 2676031.3106 | 1237571.0652
263 | 2675962.1023 | 1237498.6894 | 2675963.3276 | 1237505.81 | 2675967.2793 | 1237505.6382 | 2675972.2121 | 1237506.2461 | 2676057.283 | 1237519.3326
264 | 2676026.8941 | 1237590.5375 | 2676015.0312 | 1237601.3123
265 | 2675962.1023 | 1237498.6894 | 2675957.2172 | 1237496.7145 | 2675935.8514 | 1237470.0451 | 2675924.5092 | 1237458.2697 | 2675886.0746 | 1237429.7811 | 2675881.5872 | 1237423.9452
266 | 2675880.0909 | 1237421.9993 | 2675881.5872 | 1237423.9452
267 | 2675632.5106 | 1237321.2169 | 2675628.1884 | 1237316.6142 | 2675620.6048 | 1237313.8158
268 | 2675754.0712 | 1238058.0466 | 2675753.7937 | 1238058.9675
269 | 2675752.3536 | 1238063.7469 | 2675753.7937 | 1238058.9675
270 | 2675752.2675 | 1238070.1733 | 2675751.5356 | 1238066.4614 | 2675752.3536 | 1238063.7469
271 | 2675752.2675 | 1238070.1733 | 2675754.6181 | 1238070.9371 | 2675764.6228 | 1238073.2868

## bus_geodata
| x | y | coords
0 | 2675784.0073 | 1238012.4158
1 | 2675770.2976 | 1238005.4027
2 | 2675799.7492 | 1238019.655
3 | 2675767.6289 | 1237991.0254
4 | 2675769.3633 | 1238007.6314
5 | 2675794.7068 | 1238031.7787
6 | 2675770.002 | 1237963.9591
7 | 2675767.0334 | 1238013.1889
8 | 2675792.4884 | 1238037.2158
9 | 2675782.2626 | 1237977.5411
10 | 2675775.5944 | 1237960.2834
11 | 2675764.6999 | 1238018.7548
12 | 2675854.9645 | 1238027.0761
13 | 2675853.5756 | 1238033.3516
14 | 2675866.4983 | 1238013.4906
15 | 2675847.5434 | 1238040.6574
16 | 2675862.5986 | 1238040.6183
17 | 2675827.3246 | 1238022.0419
18 | 2675822.3632 | 1238028.1434
19 | 2675749.448 | 1237911.2803
20 | 2675790.1894 | 1238042.8503
21 | 2675462.9207 | 1237779.5778
22 | 2675444.8247 | 1237752.1179
23 | 2675410.8964 | 1237773.8577
24 | 2675451.265 | 1237748.3971
25 | 2675404.1738 | 1237783.1343
26 | 2675400.2564 | 1237755.7133
27 | 2675438.1382 | 1237721.0336
28 | 2675459.8105 | 1237743.4657
29 | 2675387.18 | 1237767.9227
30 | 2675401.2041 | 1237796.5504
31 | 2675390.2665 | 1237738.6778
32 | 2675464.3804 | 1237706.0856
33 | 2675475.7182 | 1237735.5046
34 | 2675263.5819 | 1237777.2637
35 | 2675275.6729 | 1237765.7886
36 | 2675261.9494 | 1237796.718
37 | 2675262.9043 | 1237795.4039
38 | 2675253.3227 | 1237832.6781
39 | 2675321.7662 | 1237724.4327
40 | 2675270.3367 | 1237828.6565
41 | 2675337.1292 | 1237676.4294
42 | 2675307.809 | 1237825.3528
43 | 2675355.0297 | 1237810.6178
44 | 2675370.546 | 1237803.8775
45 | 2675336.9803 | 1237817.3611
46 | 2675374.4944 | 1237812.289
47 | 2675350.5986 | 1237830.454
48 | 2675330.8754 | 1237819.317
49 | 2675424.4253 | 1237826.7328
50 | 2675320.9441 | 1237822.4772
51 | 2675435.3839 | 1237836.5676
52 | 2675593.8437 | 1237527.0896
53 | 2675592.2741 | 1237486.5322
54 | 2675653.4443 | 1237403.8567
55 | 2675616.0714 | 1237657.2627
56 | 2675591.4458 | 1237463.9871
57 | 2675599.8634 | 1237337.1791
58 | 2675386.3835 | 1237862.8917
59 | 2675347.5857 | 1237880.8432
60 | 2675395.2921 | 1237858.7779
61 | 2675318.4637 | 1237893.8235
62 | 2675422.9971 | 1237845.9846
63 | 2675286.511 | 1237903.9882
64 | 2675266.1213 | 1237910.4274
65 | 2675510.1555 | 1237833.5043
66 | 2675325.9966 | 1237935.9722
67 | 2675246.7326 | 1237902.9174
68 | 2675477.2663 | 1237734.7418
69 | 2675611.431 | 1237805.472
70 | 2675599.9173 | 1237808.6589
71 | 2675855.7074 | 1237451.0411
72 | 2675338.2359 | 1237956.2845
73 | 2675535.368 | 1237826.5257
74 | 2675510.6955 | 1237874.4758
75 | 2675559.766 | 1237819.7725
76 | 2675510.9527 | 1237882.0593
77 | 2675581.9341 | 1237813.6366
78 | 2675577.561 | 1237879.9253
79 | 2675576.1859 | 1237880.031
80 | 2675595.5875 | 1237878.5393
81 | 2675570.1073 | 1237880.4984
82 | 2675607.9943 | 1237877.5855
83 | 2675609.3111 | 1237877.4842
84 | 2675614.6518 | 1237877.0736
85 | 2675654.6441 | 1237873.9988
86 | 2675659.4389 | 1237873.6302
87 | 2675635.749 | 1237875.4516
88 | 2675659.4536 | 1237873.6291
89 | 2675634.2368 | 1237875.5678
90 | 2675662.2328 | 1237873.4154
91 | 2675632.983 | 1237875.6642
92 | 2675662.2476 | 1237873.4143
93 | 2675684.6785 | 1237871.6897
94 | 2675691.2111 | 1237871.1874
95 | 2675704.4323 | 1237868.4679
96 | 2675704.2342 | 1237894.2431
97 | 2675700.3661 | 1237908.2048
98 | 2675815.0431 | 1237784.7315
99 | 2675822.9865 | 1237798.6648
100 | 2675882.0805 | 1237728.6374
101 | 2675737.757 | 1237878.4355
102 | 2675744.0907 | 1237897.4767
103 | 2675917.1374 | 1237742.61
104 | 2675924.5156 | 1237745.28
105 | 2675885.7268 | 1237903.8501
106 | 2675898.6327 | 1237927.587
107 | 2675934.5902 | 1237925.9009
108 | 2675903.8444 | 1237950.1237
109 | 2675917.4102 | 1238028.1523
110 | 2675917.2018 | 1238038.5643
111 | 2675934.1217 | 1238032.3755
112 | 2675912.7483 | 1238075.6035
113 | 2675963.8245 | 1238040.7945
114 | 2675920.2546 | 1238080.2138
115 | 2675903.9048 | 1238073.8115
116 | 2675609.4301 | 1238157.9816
117 | 2675610.0162 | 1238168.9707
118 | 2675605.0389 | 1238131.4179
119 | 2675610.516 | 1238178.3425
120 | 2675584.2725 | 1238133.1133
121 | 2675614.1998 | 1238110.2855
122 | 2675574.8852 | 1238132.6481
123 | 2675617.1506 | 1238101.14
124 | 2675539.1569 | 1238115.7022
125 | 2675612.9864 | 1238072.1822
126 | 2675619.3978 | 1238073.9043
127 | 2675607.0167 | 1238070.5786
128 | 2675651.3538 | 1238077.6617
129 | 2675621.1345 | 1238049.7105
130 | 2675598.3566 | 1238075.1838
131 | 2675670.2644 | 1238078.1337
132 | 2675648.5194 | 1238025.023
133 | 2675609.9738 | 1238037.5047
134 | 2675591.3206 | 1238078.9254
135 | 2675674.3063 | 1238070.8468
136 | 2675673.126 | 1238079.568
137 | 2675650.6858 | 1238023.018
138 | 2675605.1372 | 1238032.2152
139 | 2675586.9514 | 1238081.2488
140 | 2675626.3521 | 1238009.0384
141 | 2675631.3783 | 1238005.5108
142 | 2675645.5913 | 1238001.4605
143 | 2675657.2805 | 1238015.358
144 | 2675665.6236 | 1237999.3926
145 | 2675556.3507 | 1238097.4304
146 | 2675545.5579 | 1238089.8217
147 | 2675536.6418 | 1238118.1941
148 | 2675540.7001 | 1238080.6419
149 | 2675685.8172 | 1238087.107
150 | 2675724.1358 | 1238131.5684
151 | 2675749.6372 | 1238141.1224
152 | 2675694.1568 | 1238050.2112
153 | 2675754.7504 | 1238128.7943
154 | 2675668.0768 | 1237994.6982
155 | 2675676.1317 | 1237979.2842
156 | 2675514.6854 | 1238139.3408
157 | 2675511.6065 | 1238092.0027
158 | 2675495.834 | 1238218.9676
159 | 2675618.5424 | 1237948.6897
160 | 2675612.5782 | 1237945.3956
161 | 2675631.2887 | 1237955.572
162 | 2675588.7461 | 1237931.9658
163 | 2675636.0947 | 1237958.167
164 | 2675542.4793 | 1237911.3019
165 | 2675648.8549 | 1237965.0569
166 | 2675511.0781 | 1237904.91
167 | 2675650.654 | 1237966.0283
168 | 2675549.3515 | 1238012.2916
169 | 2675553.7986 | 1237993.4629
170 | 2675554.0313 | 1237992.4775
171 | 2675561.4132 | 1237961.2225
172 | 2675533.2191 | 1237957.5522
173 | 2675532.8863 | 1237957.5543
174 | 2675511.3372 | 1237957.6944
175 | 2675757.0425 | 1238123.2677
176 | 2675808.1549 | 1238119.029
177 | 2675808.1656 | 1238119.0238
178 | 2675698.2551 | 1237914.8932
179 | 2675692.4911 | 1237933.1554
180 | 2675687.1801 | 1237949.9824
181 | 2675677.7058 | 1237976.28
182 | 2675673.9779 | 1237946.3422
183 | 2675666.79 | 1237972.6254
184 | 2675646.4698 | 1237938.7574
185 | 2675662.6535 | 1237971.2405
186 | 2675748.1322 | 1238027.1509
187 | 2675752.6296 | 1238029.4158
188 | 2675463.8007 | 1237878.78
189 | 2675627.2153 | 1237932.0457
190 | 2675610.9797 | 1237926.3401
191 | 2675860.4416 | 1237989.1477
192 | 2675873.2603 | 1238003.4821
193 | 2675891.972 | 1238081.0078
194 | 2675886.95 | 1238060.2055
195 | 2675872.9687 | 1238005.8691
196 | 2675843.5542 | 1238044.8794
197 | 2675809.1925 | 1238046.761
198 | 2675784.9997 | 1238055.5696
199 | 2675805.4962 | 1238071.106
200 | 2675820.1318 | 1238090.3277
201 | 2675762.6864 | 1238038.0394
202 | 2675758.9054 | 1238032.5763
203 | 2675757.542 | 1238046.5283
204 | 2675821.856 | 1238094.6136
205 | 2675755.8057 | 1238052.2904
206 | 2675766.1216 | 1238101.3774
207 | 2675767.9685 | 1238096.9245
208 | 2675765.6618 | 1238102.4861
209 | 2675770.2488 | 1238091.4265
210 | 2675759.3173 | 1238117.7831
211 | 2675771.3094 | 1238074.8572
212 | 2675765.4962 | 1238073.4919
213 | 2675827.871 | 1238109.5653
214 | 2675830.9073 | 1238108.1084
215 | 2675847.8883 | 1238099.9838
216 | 2675837.6008 | 1238051.18
217 | 2675834.8941 | 1238054.0447
218 | 2675864.946 | 1238092.6412
219 | 2675865.3591 | 1238092.4634
220 | 2675854.0502 | 1238097.3314
221 | 2675853.8612 | 1238097.4127
222 | 2675918.4181 | 1238084.8046
223 | 2675921.1375 | 1238086.1549
224 | 2675948.6178 | 1238067.2502
225 | 2675969.7923 | 1238107.1862
226 | 2675973.4261 | 1238110.1477
227 | 2675971.3128 | 1238066.6051
228 | 2675999.0856 | 1238070.2747
229 | 2676018.7605 | 1238075.8288
230 | 2676036.9174 | 1238081.1405
231 | 2676076.528 | 1238092.2103
232 | 2676096.9879 | 1238098.4205
233 | 2676136.177 | 1238111.9105
234 | 2676118.1772 | 1238145.2192
235 | 2675969.714 | 1238114.0919
236 | 2675991.1973 | 1238132.7911
237 | 2676002.1285 | 1238147.7849
238 | 2676028.6525 | 1238182.7826
239 | 2676050.2506 | 1238166.8702
240 | 2676070.7664 | 1238239.1214
241 | 2675960.7811 | 1238134.0693
242 | 2675977.0559 | 1238121.0092
243 | 2676062.3849 | 1238160.977
244 | 2676071.0643 | 1238198.0978
245 | 2675958.9695 | 1238136.189
246 | 2676092.4705 | 1238163.0021
247 | 2676062.0548 | 1238149.6009
248 | 2676074.6481 | 1238203.4747
249 | 2676058.8332 | 1238130.0686
250 | 2676072.8711 | 1238110.1426
251 | 2676108.6047 | 1238162.4256
252 | 2675955.8933 | 1238139.7883
253 | 2675953.8896 | 1238142.1329
254 | 2675940.9165 | 1238157.3174
255 | 2675936.6711 | 1238162.2871
256 | 2675503.1288 | 1238254.3489
257 | 2676031.4691 | 1237570.7979
258 | 2676031.3106 | 1237571.0652
259 | 2676057.283 | 1237519.3326
260 | 2676026.8941 | 1237590.5375
261 | 2675962.1023 | 1237498.6894
262 | 2676015.0312 | 1237601.3123
263 | 2675881.5872 | 1237423.9452
264 | 2675880.0909 | 1237421.9993
265 | 2675863.533 | 1237454.8217
266 | 2675620.6048 | 1237313.8158
267 | 2675632.5106 | 1237321.2169
268 | 2675754.0712 | 1238058.0466
269 | 2675753.7937 | 1238058.9675
270 | 2675752.3536 | 1238063.7469
271 | 2675752.2675 | 1238070.1733
272 | 2675764.6228 | 1238073.2868
273 | 2675687.1801 | 1237949.9824

## line_std_types
| c_nf_per_km | r_ohm_per_km | x_ohm_per_km | max_i_ka | type | q_mm2 | alpha | voltage_rating
NAYY 4x50 SE | 210 | 0.642 | 0.083 | 0.142 | cs | 50 | 0.00403 | LV
NAYY 4x120 SE | 264 | 0.225 | 0.08 | 0.242 | cs | 120 | 0.00403 | LV
NAYY 4x150 SE | 261 | 0.208 | 0.08 | 0.27 | cs | 150 | 0.00403 | LV
NA2XS2Y 1x95 RM/25 12/20 kV | 216 | 0.313 | 0.132 | 0.252 | cs | 95 | 0.00403 | MV
NA2XS2Y 1x185 RM/25 12/20 kV | 273 | 0.161 | 0.117 | 0.362 | cs | 185 | 0.00403 | MV
NA2XS2Y 1x240 RM/25 12/20 kV | 304 | 0.122 | 0.112 | 0.421 | cs | 240 | 0.00403 | MV
NA2XS2Y 1x95 RM/25 6/10 kV | 315 | 0.313 | 0.123 | 0.249 | cs | 95 | 0.00403 | MV
NA2XS2Y 1x185 RM/25 6/10 kV | 406 | 0.161 | 0.11 | 0.358 | cs | 185 | 0.00403 | MV
NA2XS2Y 1x240 RM/25 6/10 kV | 456 | 0.122 | 0.105 | 0.416 | cs | 240 | 0.00403 | MV
NA2XS2Y 1x150 RM/25 12/20 kV | 250 | 0.206 | 0.116 | 0.319 | cs | 150 | 0.00403 | MV
NA2XS2Y 1x120 RM/25 12/20 kV | 230 | 0.253 | 0.119 | 0.283 | cs | 120 | 0.00403 | MV
NA2XS2Y 1x70 RM/25 12/20 kV | 190 | 0.443 | 0.132 | 0.22 | cs | 70 | 0.00403 | MV
NA2XS2Y 1x150 RM/25 6/10 kV | 360 | 0.206 | 0.11 | 0.315 | cs | 150 | 0.00403 | MV
NA2XS2Y 1x120 RM/25 6/10 kV | 340 | 0.253 | 0.113 | 0.28 | cs | 120 | 0.00403 | MV
NA2XS2Y 1x70 RM/25 6/10 kV | 280 | 0.443 | 0.123 | 0.217 | cs | 70 | 0.00403 | MV
N2XS(FL)2Y 1x120 RM/35 64/110 kV | 112 | 0.153 | 0.166 | 0.366 | cs | 120 | 0.00393 | HV
N2XS(FL)2Y 1x185 RM/35 64/110 kV | 125 | 0.099 | 0.156 | 0.457 | cs | 185 | 0.00393 | HV
N2XS(FL)2Y 1x240 RM/35 64/110 kV | 135 | 0.075 | 0.149 | 0.526 | cs | 240 | 0.00393 | HV
N2XS(FL)2Y 1x300 RM/35 64/110 kV | 144 | 0.06 | 0.144 | 0.588 | cs | 300 | 0.00393 | HV
15-AL1/3-ST1A 0.4 | 11 | 1.8769 | 0.35 | 0.105 | ol | 16 | 0.00403 | LV
24-AL1/4-ST1A 0.4 | 11.25 | 1.2012 | 0.335 | 0.14 | ol | 24 | 0.00403 | LV
48-AL1/8-ST1A 0.4 | 12.2 | 0.5939 | 0.3 | 0.21 | ol | 48 | 0.00403 | LV
94-AL1/15-ST1A 0.4 | 13.2 | 0.306 | 0.29 | 0.35 | ol | 94 | 0.00403 | LV
34-AL1/6-ST1A 10.0 | 9.7 | 0.8342 | 0.36 | 0.17 | ol | 34 | 0.00403 | MV
48-AL1/8-ST1A 10.0 | 10.1 | 0.5939 | 0.35 | 0.21 | ol | 48 | 0.00403 | MV
70-AL1/11-ST1A 10.0 | 10.4 | 0.4132 | 0.339 | 0.29 | ol | 70 | 0.00403 | MV
94-AL1/15-ST1A 10.0 | 10.75 | 0.306 | 0.33 | 0.35 | ol | 94 | 0.00403 | MV
122-AL1/20-ST1A 10.0 | 11.1 | 0.2376 | 0.323 | 0.41 | ol | 122 | 0.00403 | MV
149-AL1/24-ST1A 10.0 | 11.25 | 0.194 | 0.315 | 0.47 | ol | 149 | 0.00403 | MV
34-AL1/6-ST1A 20.0 | 9.15 | 0.8342 | 0.382 | 0.17 | ol | 34 | 0.00403 | MV
48-AL1/8-ST1A 20.0 | 9.5 | 0.5939 | 0.372 | 0.21 | ol | 48 | 0.00403 | MV
70-AL1/11-ST1A 20.0 | 9.7 | 0.4132 | 0.36 | 0.29 | ol | 70 | 0.00403 | MV
94-AL1/15-ST1A 20.0 | 10 | 0.306 | 0.35 | 0.35 | ol | 94 | 0.00403 | MV
122-AL1/20-ST1A 20.0 | 10.3 | 0.2376 | 0.344 | 0.41 | ol | 122 | 0.00403 | MV
149-AL1/24-ST1A 20.0 | 10.5 | 0.194 | 0.337 | 0.47 | ol | 149 | 0.00403 | MV
184-AL1/30-ST1A 20.0 | 10.75 | 0.1571 | 0.33 | 0.535 | ol | 184 | 0.00403 | MV
243-AL1/39-ST1A 20.0 | 11 | 0.1188 | 0.32 | 0.645 | ol | 243 | 0.00403 | MV
48-AL1/8-ST1A 110.0 | 8 | 0.5939 | 0.46 | 0.21 | ol | 48 | 0.00403 | HV
70-AL1/11-ST1A 110.0 | 8.4 | 0.4132 | 0.45 | 0.29 | ol | 70 | 0.00403 | HV
94-AL1/15-ST1A 110.0 | 8.65 | 0.306 | 0.44 | 0.35 | ol | 94 | 0.00403 | HV
122-AL1/20-ST1A 110.0 | 8.5 | 0.2376 | 0.43 | 0.41 | ol | 122 | 0.00403 | HV
149-AL1/24-ST1A 110.0 | 8.75 | 0.194 | 0.41 | 0.47 | ol | 149 | 0.00403 | HV
184-AL1/30-ST1A 110.0 | 8.8 | 0.1571 | 0.4 | 0.535 | ol | 184 | 0.00403 | HV
243-AL1/39-ST1A 110.0 | 9 | 0.1188 | 0.39 | 0.645 | ol | 243 | 0.00403 | HV
305-AL1/39-ST1A 110.0 | 9.2 | 0.0949 | 0.38 | 0.74 | ol | 305 | 0.00403 | HV
490-AL1/64-ST1A 110.0 | 9.75 | 0.059 | 0.37 | 0.96 | ol | 490 | 0.00403 | HV
679-AL1/86-ST1A 110.0 | 9.95 | 0.042 | 0.36 | 1.15 | ol | 679 | 0.00403 | HV
490-AL1/64-ST1A 220.0 | 10 | 0.059 | 0.285 | 0.96 | ol | 490 | 0.00403 | HV
679-AL1/86-ST1A 220.0 | 11.7 | 0.042 | 0.275 | 1.15 | ol | 679 | 0.00403 | HV
490-AL1/64-ST1A 380.0 | 11 | 0.059 | 0.253 | 0.96 | ol | 490 | 0.00403 | HV
679-AL1/86-ST1A 380.0 | 14.6 | 0.042 | 0.25 | 1.15 | ol | 679 | 0.00403 | HV

## trafo_std_types
| i0_percent | pfe_kw | vkr_percent | sn_mva | vn_lv_kv | vn_hv_kv | vk_percent | shift_degree | vector_group | tap_side | tap_neutral | tap_min | tap_max | tap_step_degree | tap_step_percent | tap_phase_shifter
160 MVA 380/110 kV | 0.06 | 60 | 0.25 | 160 | 110 | 380 | 12.2 | 0 | Yy0 | hv | 0 | -9 | 9 | 0 | 1.5 | FALSE
100 MVA 220/110 kV | 0.06 | 55 | 0.26 | 100 | 110 | 220 | 12 | 0 | Yy0 | hv | 0 | -9 | 9 | 0 | 1.5 | FALSE
63 MVA 110/20 kV | 0.04 | 22 | 0.32 | 63 | 20 | 110 | 18 | 150 | YNd5 | hv | 0 | -9 | 9 | 0 | 1.5 | FALSE
40 MVA 110/20 kV | 0.05 | 18 | 0.34 | 40 | 20 | 110 | 16.2 | 150 | YNd5 | hv | 0 | -9 | 9 | 0 | 1.5 | FALSE
25 MVA 110/20 kV | 0.07 | 14 | 0.41 | 25 | 20 | 110 | 12 | 150 | YNd5 | hv | 0 | -9 | 9 | 0 | 1.5 | FALSE
63 MVA 110/10 kV | 0.04 | 22 | 0.32 | 63 | 10 | 110 | 18 | 150 | YNd5 | hv | 0 | -9 | 9 | 0 | 1.5 | FALSE
40 MVA 110/10 kV | 0.05 | 18 | 0.34 | 40 | 10 | 110 | 16.2 | 150 | YNd5 | hv | 0 | -9 | 9 | 0 | 1.5 | FALSE
25 MVA 110/10 kV | 0.07 | 14 | 0.41 | 25 | 10 | 110 | 12 | 150 | YNd5 | hv | 0 | -9 | 9 | 0 | 1.5 | FALSE
0.25 MVA 20/0.4 kV | 0.32 | 0.8 | 1.44 | 0.25 | 0.4 | 20 | 6 | 150 | Yzn5 | hv | 0 | -2 | 2 | 0 | 2.5 | FALSE
0.4 MVA 20/0.4 kV | 0.3375 | 1.35 | 1.425 | 0.4 | 0.4 | 20 | 6 | 150 | Dyn5 | hv | 0 | -2 | 2 | 0 | 2.5 | FALSE
0.63 MVA 20/0.4 kV | 0.2619 | 1.65 | 1.206 | 0.63 | 0.4 | 20 | 6 | 150 | Dyn5 | hv | 0 | -2 | 2 | 0 | 2.5 | FALSE
0.25 MVA 10/0.4 kV | 0.24 | 0.6 | 1.2 | 0.25 | 0.4 | 10 | 4 | 150 | Dyn5 | hv | 0 | -2 | 2 | 0 | 2.5 | FALSE
0.4 MVA 10/0.4 kV | 0.2375 | 0.95 | 1.325 | 0.4 | 0.4 | 10 | 4 | 150 | Dyn5 | hv | 0 | -2 | 2 | 0 | 2.5 | FALSE
0.63 MVA 10/0.4 kV | 0.1873 | 1.18 | 1.0794 | 0.63 | 0.4 | 10 | 4 | 150 | Dyn5 | hv | 0 | -2 | 2 | 0 | 2.5 | FALSE

## trafo3w_std_types
| sn_hv_mva | sn_mv_mva | sn_lv_mva | vn_hv_kv | vn_mv_kv | vn_lv_kv | vk_hv_percent | vk_mv_percent | vk_lv_percent | vkr_hv_percent | vkr_mv_percent | vkr_lv_percent | pfe_kw | i0_percent | shift_mv_degree | shift_lv_degree | vector_group | tap_side | tap_neutral | tap_min | tap_max | tap_step_percent
63/25/38 MVA 110/20/10 kV | 63 | 25 | 38 | 110 | 20 | 10 | 10.4 | 10.4 | 10.4 | 0.28 | 0.32 | 0.35 | 35 | 0.89 | 0 | 0 | YN0yn0yn0 | hv | 0 | -10 | 10 | 1.2
63/25/38 MVA 110/10/10 kV | 63 | 25 | 38 | 110 | 10 | 10 | 10.4 | 10.4 | 10.4 | 0.28 | 0.32 | 0.35 | 35 | 0.89 | 0 | 0 | YN0yn0yn0 | hv | 0 | -10 | 10 | 1.2

## fuse_std_types
| fuse_type | i_rated_a | t_avg | t_min | t_total | x_avg | x_min | x_total
HV 100A | HV 100A | 100 | 0 | [10.0, 3.64, 0.854, 0.281, 0.1, 0.0531, 0.022, 0.01] | [10.0, 4.267, 1.21, 0.403, 0.1, 0.058, 0.022, 0.01] | 0 | [300.0, 350.0, 450.0, 550.0, 700.0, 850.0, 1200.0, 1752.0] | [600.0, 700.0, 900.0, 1150.0, 1665.0, 2000.0, 3000.0, 4313.0]
HV 10A | HV 10A | 10 | 0 | [10.0, 1675.0, 0.344, 0.156, 0.1, 0.0417, 0.0171, 0.01] | [10.0, 1.3, 0.3, 0.155, 0.1, 0.0555, 0.023, 0.01] | 0 | [30.0, 32.0, 35.0, 37.0, 39.0, 50.0, 70.0, 88.0] | [60.0, 70.0, 80.0, 87.0, 94.0, 110.0, 150.0, 216.0]
HV 125A | HV 125A | 125 | 0 | [10.0, 1.82, 0.344, 0.1, 0.0467, 0.0269, 0.01] | [10.0, 2.478, 0.426, 0.1, 0.0427, 0.0211, 0.01] | 0 | [375.0, 500.0, 700.0, 925.0, 1200.0, 1500.0, 2341.0] | [750.0, 1000.0, 1500.0, 2200.0, 3000.0, 4000.0, 5765.0]
HV 160A | HV 160A | 160 | 0 | [10.0, 4.15, 1.03, 0.198, 0.1, 0.051, 0.0172, 0.01] | [10.0, 2.3, 0.734, 0.274, 0.1, 0.046, 0.0177, 0.01] | 0 | [480.0, 550.0, 700.0, 1000.0, 1260.0, 1600.0, 2500.0, 3227.0] | [960.0, 1300.0, 1700.0, 2200.0, 2996.0, 4000.0, 6000.0, 7946.0]
HV 16A | HV 16A | 16 | 0 | [10.0, 0.352, 0.164, 0.1, 0.0649, 0.0342, 0.01] | [10.0, 2.34, 0.722, 0.181, 0.1, 0.055, 0.0296, 0.01] | 0 | [48.0, 60.0, 65.0, 71.0, 80.0, 100.0, 162.0] | [96.0, 110.0, 125.0, 150.0, 168.0, 200.0, 250.0, 398.0]
HV 200A | HV 200A | 200 | 0 | [10.0, 4.267, 1.21, 0.403, 0.1, 0.058, 0.022, 0.01] | [10.0, 3.73, 1.654, 0.328, 0.1, 0.0531, 0.019, 0.01] | 0 | [600.0, 700.0, 900.0, 1150.0, 1665.0, 2000.0, 3000.0, 4313.0] | [1200.0, 1500.0, 1800.0, 2700.0, 3960.0, 5000.0, 7500.0, 10620.0]
HV 20A | HV 20A | 20 | 0 | [10.0, 1.3, 0.3, 0.155, 0.1, 0.0555, 0.023, 0.01] | [10.0, 1.3, 0.161, 0.1, 0.0611, 0.0399, 0.0141, 0.01] | 0 | [60.0, 70.0, 80.0, 87.0, 94.0, 110.0, 150.0, 216.0] | [120.0, 150.0, 200.0, 223.0, 260.0, 300.0, 450.0, 532.0]
HV 25A | HV 25A | 25 | 0 | [10.0, 2.512, 0.833, 0.299, 0.1, 0.0372, 0.0223, 0.01] | [10.0, 3.125, 0.597, 0.198, 0.1, 0.0378, 0.022, 0.01] | 0 | [75.0, 82.0, 90.0, 100.0, 124.0, 170.0, 200.0, 289.0] | [150.0, 170.0, 210.0, 250.0, 294.0, 400.0, 500.0, 711.0]
HV 31.5A | HV 31.5A | 31.5 | 0 | [10.0, 2.34, 0.722, 0.181, 0.1, 0.055, 0.0296, 0.01] | [10.0, 2.84, 0.368, 0.164, 0.1, 0.0621, 0.0378, 0.0195, 0.01] | 0 | [95.0, 110.0, 125.0, 150.0, 165.0, 200.0, 250.0, 390.0] | [189.0, 220.0, 300.0, 350.0, 393.0, 450.0, 530.0, 700.0, 960.0]
HV 40A | HV 40A | 40 | 0 | [10.0, 1.3, 0.161, 0.1, 0.0611, 0.0399, 0.0141, 0.01] | [10.0, 2.05, 0.369, 0.198, 0.1, 0.051, 0.0298, 0.01] | 0 | [120.0, 150.0, 200.0, 223.0, 260.0, 300.0, 450.0, 532.0] | [240.0, 300.0, 400.0, 450.0, 530.0, 650.0, 800.0, 1311.0]
HV 50A | HV 50A | 50 | 0 | [10.0, 3.215, 0.597, 0.198, 0.1, 0.0378, 0.022, 0.01] | [10.0, 3.64, 0.854, 0.281, 0.1, 0.0531, 0.022, 0.01] | 0 | [150.0, 170.0, 210.0, 250.0, 294.0, 400.0, 500.0, 711.0] | [300.0, 350.0, 450.0, 550.0, 700.0, 850.0, 1200.0, 1752.0]
HV 6.3A | HV 6.3A | 6.3 | 0 | [10.0, 1.39, 0.344, 0.168, 0.1, 0.056, 0.0263, 0.01] | [10.0, 1.711, 0.516, 0.198, 0.1, 0.0634, 0.0303, 0.01] | 0 | [19.0, 19.5, 20.4, 20.8, 22.0, 25.0, 32.0, 48.0] | [38.0, 40.0, 43.0, 48.0, 53.0, 60.0, 75.0, 118.0]
HV 63A | HV 63A | 63 | 0 | [10.0, 2.84, 0.368, 0.164, 0.1, 0.0621, 0.0378, 0.0195, 0.01] | [10.0, 1.82, 0.344, 0.1, 0.0467, 0.0269, 0.01] | 0 | [189.0, 220.0, 300.0, 350.0, 393.0, 450.0, 530.0, 700.0, 961.0] | [378.0, 500.0, 700.0, 934.0, 1200.0, 1500.0, 2366.0]
HV 80A | HV 80A | 80 | 0 | [10.0, 2.05, 0.369, 0.198, 0.1, 0.051, 0.0298, 0.01] | [10.0, 4.15, 1.03, 0.198, 0.1, 0.051, 0.0172, 0.01] | 0 | [240.0, 300.0, 400.0, 450.0, 530.0, 650.0, 800.0, 1311.0] | [480.0, 550.0, 700.0, 1000.0, 1260.0, 1600.0, 2500.0, 3227.0]
Siemens NH-1-100 | Siemens NH-1-100 | 100 | [5400.0, 2000.0, 400.0, 20.0, 1.0, 0.2, 0.012, 0.004] | 0 | 0 | [150.0, 190.0, 250.0, 430.0, 900.0, 1250.0, 2700.0, 3600.0] | 0 | 0
Siemens NH-1-125 | Siemens NH-1-125 | 125 | [4800.0, 120.0, 7.0, 0.1, 0.004] | 0 | 0 | [180.0, 400.0, 740.0, 2000.0, 4250.0] | 0 | 0
Siemens NH-1-16 | Siemens NH-1-16 | 16 | [4000.0, 400.0, 2.0, 0.1, 0.04, 0.01] | 0 | 0 | [26.0, 35.0, 75.0, 150.0, 200.0, 300.0] | 0 | 0
Siemens NH-1-160 | Siemens NH-1-160 | 160 | [4800.0, 120.0, 7.0, 0.1, 0.004] | 0 | 0 | [210.0, 500.0, 900.0, 2300.0, 5000.0] | 0 | 0
Siemens NH-1-25 | Siemens NH-1-25 | 25 | [4000.0, 1000.0, 10.0, 0.2, 0.02, 0.01] | 0 | 0 | [40.0, 50.0, 100.0, 210.0, 400.0, 500.0] | 0 | 0
Siemens NH-1-50 | Siemens NH-1-50 | 50 | [4000.0, 40.0, 4.0, 1.0, 0.02, 0.01] | 0 | 0 | [86.0, 200.0, 300.0, 400.0, 1000.0, 1280.0] | 0 | 0
Siemens NH-1-63 | Siemens NH-1-63 | 63 | [4000.0, 100.0, 10.0, 2.0, 0.04, 0.01] | 0 | 0 | [100.0, 200.0, 300.0, 400.0, 1000.0, 1500.0] | 0 | 0
Siemens NH-1-80 | Siemens NH-1-80 | 80 | [4800.0, 120.0, 7.0, 0.1, 0.01] | 0 | 0 | [150.58, 250.0, 450.0, 1150.0, 2470.0] | 0 | 0
Siemens NH-2-1000 | Siemens NH-2-1000 | 1000 | [4800.0, 120.0, 7.0, 0.1, 0.004] | 0 | 0 | [1900.0, 3500.0, 8400.0, 24000.0, 52000.0] | 0 | 0
Siemens NH-2-200 | Siemens NH-2-200 | 200 | [4800.0, 120.0, 7.0, 0.1, 0.004] | 0 | 0 | [280.0, 650.0, 1200.0, 3000.0, 7000.0] | 0 | 0
Siemens NH-2-224 | Siemens NH-2-224 | 224 | [4800.0, 120.0, 7.0, 0.2, 0.04, 0.004] | 0 | 0 | [400.0, 750.0, 1453.0, 3025.0, 4315.0, 7600.0] | 0 | 0
Siemens NH-2-250 | Siemens NH-2-250 | 250 | [4800.0, 120.0, 7.0, 0.1, 0.004] | 0 | 0 | [450.0, 800.0, 1650.0, 4000.0, 8500.0] | 0 | 0
Siemens NH-2-315 | Siemens NH-2-315 | 315 | [4800.0, 120.0, 7.0, 0.1, 0.004] | 0 | 0 | [550.0, 920.0, 1900.0, 5000.0, 11000.0] | 0 | 0
Siemens NH-2-355 | Siemens NH-2-355 | 355 | [4800.0, 120.0, 6.0, 0.1, 0.004] | 0 | 0 | [650.0, 1116.27, 2350.0, 5840.0, 12790.0] | 0 | 0
Siemens NH-2-400 | Siemens NH-2-400 | 400 | [4800.0, 120.0, 7.0, 0.1, 0.004] | 0 | 0 | [720.0, 1350.0, 2800.0, 6500.0, 15000.0] | 0 | 0
Siemens NH-2-425 | Siemens NH-2-425 | 425 | [4800.0, 120.0, 7.0, 0.1, 0.004] | 0 | 0 | [850.0, 1500.0, 3050.0, 7500.0, 16500.0] | 0 | 0
Siemens NH-2-630 | Siemens NH-2-630 | 630 | [4800.0, 120.0, 7.0, 0.1, 0.004] | 0 | 0 | [1200.0, 2000.0, 4800.0, 12000.0, 26000.0] | 0 | 0

## res_bus
| vm_pu | va_degree | p_mw | q_mvar
0 | 0.97983 | -0.38685 | 0.0087271 | 0.0021872
1 | 0.98022 | -0.37926 | 0 | 0
2 | 0.97941 | -0.39511 | 0 | 0
3 | 0.98015 | -0.3805 | 0.00030469 | 7.6364e-05
4 | 0.98028 | -0.37803 | 0.0021576 | 0.00054075
5 | 0.9791 | -0.40117 | 0.0022013 | 0.00055169
6 | 0.98004 | -0.38271 | 0 | 0
7 | 0.98044 | -0.37494 | 0.0021543 | 0.00053992
8 | 0.97896 | -0.40384 | 0.0027245 | 0.00068282
9 | 0.98003 | -0.38298 | 0.00083574 | 0.00020946
10 | 0.98003 | -0.38303 | 0 | 0
11 | 0.9806 | -0.37179 | 0.0021751 | 0.00054512
12 | 0.97436 | -0.49414 | 0 | 0
13 | 0.97441 | -0.49316 | 0 | 0
14 | 0.97426 | -0.49623 | 0.0010861 | 0.0002722
15 | 0.97436 | -0.4942 | 0 | 0
16 | 0.97455 | -0.49051 | 0.00058351 | 0.00014624
17 | 0.9743 | -0.49545 | 0 | 0
18 | 0.97428 | -0.49581 | 0.0015951 | 0.00039976
19 | 0.97989 | -0.38569 | 0.00042517 | 0.00010656
20 | 0.97882 | -0.40654 | 0.0021665 | 0.00054298
21 | 0.97214 | -0.53702 | 0.034405 | 0.0086226
22 | 0.97319 | -0.51617 | 0 | 0
23 | 0.97522 | -0.47621 | 0 | 0
24 | 0.97305 | -0.51886 | 0 | 0
25 | 0.97594 | -0.46198 | 0 | 0
26 | 0.97497 | -0.48116 | 0.0076091 | 0.001907
27 | 0.97275 | -0.52486 | 0.0052877 | 0.0013252
28 | 0.97297 | -0.52048 | 0.0022767 | 0.00057059
29 | 0.97584 | -0.46408 | 0.0048413 | 0.0012133
30 | 0.97687 | -0.44389 | 0 | 0
31 | 0.97487 | -0.48305 | 0.0052255 | 0.0013096
32 | 0.9726 | -0.5279 | 0.0054553 | 0.0013672
33 | 0.97286 | -0.52265 | 0.0010385 | 0.00026027
34 | 0.97211 | -0.5376 | 0.0010839 | 0.00027165
35 | 0.97209 | -0.53799 | 0.0012731 | 0.00031906
36 | 0.97216 | -0.53652 | 0 | 0
37 | 0.97213 | -0.53702 | 0.0050205 | 0.0012583
38 | 0.97287 | -0.52255 | 0 | 0
39 | 0.97112 | -0.55717 | 0.0080367 | 0.0020142
40 | 0.97318 | -0.51639 | 0.003329 | 0.00083433
41 | 0.97094 | -0.56064 | 0.003719 | 0.00093206
42 | 0.97397 | -0.50082 | 0.0022142 | 0.00055494
43 | 0.9753 | -0.47471 | 0.0014237 | 0.00035682
44 | 0.97582 | -0.46433 | 0 | 0
45 | 0.97472 | -0.48605 | 0 | 0
46 | 0.97582 | -0.46447 | 0.00081185 | 0.00020347
47 | 0.97466 | -0.48731 | 0.0025478 | 0.00063854
48 | 0.97454 | -0.48953 | 0.0023521 | 0.0005895
49 | 0.98072 | -0.36861 | 0.0006137 | 0.00015381
50 | 0.97428 | -0.49472 | 0.0024872 | 0.00062334
51 | 0.9822 | -0.34004 | 0 | 0
52 | 0.97769 | -0.42816 | 0 | 0
53 | 0.97718 | -0.43804 | 0.001463 | 0.00036665
54 | 0.97573 | -0.46644 | 0.00098251 | 0.00024624
55 | 0.98132 | -0.35723 | 0 | 0
56 | 0.97693 | -0.44294 | 0.0020113 | 0.00050407
57 | 0.97577 | -0.46588 | 0 | 0
58 | 0.98108 | -0.36192 | 0.00096994 | 0.00024309
59 | 0.9803 | -0.37708 | 0.00141 | 0.00035339
60 | 0.98126 | -0.35827 | 0.00097879 | 0.00024531
61 | 0.97976 | -0.3876 | 0.0050818 | 0.0012736
62 | 0.98187 | -0.34639 | 0.00065243 | 0.00016352
63 | 0.97936 | -0.39557 | 0.0039063 | 0.000979
64 | 0.97918 | -0.39913 | 0 | 0
65 | 0.98702 | -0.24697 | 0 | 0
66 | 0.97861 | -0.41032 | 0.0016528 | 0.00041423
67 | 0.97916 | -0.39955 | 0.0010722 | 0.00026873
68 | 0.97285 | -0.52283 | 0.0056011 | 0.0014038
69 | 0.98527 | -0.28064 | 0.0024915 | 0.00062444
70 | 0.98562 | -0.27396 | 0.0018273 | 0.00045795
71 | 0.97296 | -0.521 | 0.0040382 | 0.0010121
72 | 0.9784 | -0.41438 | 0.006438 | 0.0016135
73 | 0.98678 | -0.25148 | 0.0079503 | 0.0019925
74 | 0.98837 | -0.22104 | 0.0051991 | 0.001303
75 | 0.98659 | -0.25513 | 0.0024306 | 0.00060916
76 | 0.98862 | -0.2161 | 0 | 0
77 | 0.98619 | -0.26292 | 0.0048563 | 0.0012171
78 | 0.9939 | -0.11693 | 0.0053658 | 0.0013448
79 | 0.9939 | -0.11699 | 0.00063284 | 0.0001586
80 | 0.99404 | -0.11436 | 0.0017562 | 0.00044014
81 | 0.99389 | -0.11721 | 0.0020384 | 0.00051086
82 | 0.99415 | -0.11221 | 0.0010828 | 0.00027136
83 | 0.99416 | -0.11196 | 0.00089969 | 0.00022548
84 | 0.99422 | -0.11085 | 0.0034981 | 0.0008767
85 | 0.99484 | -0.09879 | 0.0044106 | 0.0011054
86 | 0.99494 | -0.09683 | 0.0014592 | 0.00036571
87 | 0.99452 | -0.10505 | 0.00087875 | 0.00022023
88 | 0.99494 | -0.096823 | 0.00087802 | 0.00022005
89 | 0.99449 | -0.10553 | 0.0011272 | 0.0002825
90 | 0.99501 | -0.095572 | 0.00087352 | 0.00021893
91 | 0.99447 | -0.1059 | 0.0014631 | 0.0003667
92 | 0.99501 | -0.095565 | 0.00090723 | 0.00022737
93 | 0.99557 | -0.084769 | 0.0026034 | 0.00065249
94 | 0.99575 | -0.081327 | 0.0010644 | 0.00026675
95 | 0.99613 | -0.073958 | 0 | 0
96 | 0.99688 | -0.059406 | 0.0012466 | 0.00031243
97 | 0.99731 | -0.051229 | 0.0017663 | 0.00044268
98 | 0.97268 | -0.52732 | 0 | 0
99 | 0.97273 | -0.5264 | 0.00057201 | 0.00014336
100 | 0.97243 | -0.5323 | 0 | 0
101 | 0.97983 | -0.38687 | 0.0015834 | 0.00039683
102 | 0.97986 | -0.38629 | 0.0006296 | 0.00015779
103 | 0.97232 | -0.53446 | 0.001939 | 0.00048597
104 | 0.97231 | -0.53463 | 0.0011516 | 0.00028862
105 | 0.97315 | -0.51813 | 0 | 0
106 | 0.97324 | -0.5163 | 0 | 0
107 | 0.97313 | -0.51856 | 0.0034037 | 0.00085306
108 | 0.97339 | -0.51329 | 0.0035522 | 0.00089027
109 | 0.97418 | -0.49773 | 0 | 0
110 | 0.97434 | -0.49463 | 0.0037158 | 0.00093126
111 | 0.97409 | -0.49949 | 0.0012289 | 0.00030798
112 | 0.97504 | -0.48085 | 0 | 0
113 | 0.97397 | -0.50195 | 0.0043293 | 0.001085
114 | 0.97492 | -0.4831 | 0 | 0
115 | 0.97523 | -0.47696 | 0 | 0
116 | 0.98958 | -0.19857 | 0.0017093 | 0.00042839
117 | 0.98956 | -0.19898 | 0.0019329 | 0.00048443
118 | 0.98967 | -0.19672 | 0 | 0
119 | 0.98955 | -0.19901 | 0.00018548 | 4.6486e-05
120 | 0.98981 | -0.19406 | 0.00057669 | 0.00014453
121 | 0.9896 | -0.1981 | 0.00055734 | 0.00013968
122 | 0.98988 | -0.19275 | 0.00050026 | 0.00012538
123 | 0.98958 | -0.19857 | 0.0027877 | 0.00069867
124 | 0.99018 | -0.18686 | 0 | 0
125 | 0.99098 | -0.17133 | 0.00069537 | 0.00017428
126 | 0.99072 | -0.17616 | 0.0010938 | 0.00027412
127 | 0.99121 | -0.16682 | 0 | 0
128 | 0.98949 | -0.19977 | 0.0011495 | 0.00028809
129 | 0.99229 | -0.14619 | 0 | 0
130 | 0.99104 | -0.17008 | 0.00066101 | 0.00016566
131 | 0.98878 | -0.21345 | 0 | 0
132 | 0.99384 | -0.11657 | 0.0014035 | 0.00035176
133 | 0.99225 | -0.14704 | 0.001463 | 0.00036665
134 | 0.99091 | -0.17264 | 0.0028866 | 0.00072344
135 | 0.98867 | -0.21563 | 0 | 0
136 | 0.98867 | -0.21559 | 0.0014697 | 0.00036834
137 | 0.99397 | -0.11419 | 0.0043897 | 0.0011002
138 | 0.99224 | -0.14722 | 0.001423 | 0.00035663
139 | 0.99084 | -0.17397 | 0.0018521 | 0.00046417
140 | 0.99429 | -0.10816 | 0.0008263 | 0.00020709
141 | 0.99429 | -0.10808 | 0.0017623 | 0.00044168
142 | 0.99433 | -0.10724 | 0.0017216 | 0.00043148
143 | 0.99441 | -0.10586 | 0 | 0
144 | 0.9952 | -0.090793 | 0.00088001 | 0.00022055
145 | 0.99042 | -0.1822 | 0 | 0
146 | 0.99038 | -0.18287 | 0.001261 | 0.00031604
147 | 0.99017 | -0.187 | 0.00038776 | 9.7183e-05
148 | 0.99037 | -0.18318 | 0.0016061 | 0.00040253
149 | 0.98816 | -0.22545 | 0.0034597 | 0.00086707
150 | 0.98615 | -0.26405 | 0 | 0
151 | 0.98519 | -0.28256 | 0 | 0
152 | 0.98825 | -0.22376 | 0.014712 | 0.0036871
153 | 0.98474 | -0.29134 | 0.00086137 | 0.00021588
154 | 0.99543 | -0.086352 | 0.0017079 | 0.00042805
155 | 0.9962 | -0.071682 | 0 | 0
156 | 0.99012 | -0.18799 | 0 | 0
157 | 0.99005 | -0.18935 | 0.0015858 | 0.00039743
158 | 0.9901 | -0.18835 | 0 | 0
159 | 0.99374 | -0.11839 | 0.0061179 | 0.0015333
160 | 0.99348 | -0.12329 | 0.0025519 | 0.00063957
161 | 0.99431 | -0.10768 | 0.0025811 | 0.00064689
162 | 0.99246 | -0.14272 | 0.00026638 | 6.6762e-05
163 | 0.99452 | -0.10359 | 0.0018424 | 0.00046174
164 | 0.99056 | -0.17906 | 0.0065321 | 0.0016371
165 | 0.9951 | -0.092655 | 0.0026064 | 0.00065323
166 | 0.9894 | -0.20121 | 0 | 0
167 | 0.99518 | -0.091095 | 0 | 0
168 | 0.98808 | -0.22693 | 0.0047687 | 0.0011951
169 | 0.98816 | -0.22529 | 0.0011805 | 0.00029585
170 | 0.98817 | -0.22518 | 0.0016352 | 0.00040981
171 | 0.98839 | -0.22083 | 0.0013676 | 0.00034276
172 | 0.98863 | -0.21625 | 0.00098434 | 0.0002467
173 | 0.98863 | -0.21619 | 0.0013681 | 0.00034289
174 | 0.98885 | -0.21184 | 0 | 0
175 | 0.98454 | -0.29526 | 0.00084871 | 0.00021271
176 | 0.9769 | -0.44425 | 0.00085791 | 0.00021501
177 | 0.9769 | -0.44425 | 0.00082367 | 0.00020643
178 | 0.99753 | -0.047056 | 0.0017362 | 0.00043514
179 | 0.99815 | -0.035091 | 0.001035 | 0.00025939
180 | 0.99874 | -0.023759 | 0 | 0
181 | 0.99635 | -0.068825 | 0 | 0
182 | 1 | 0 | -0.51242 | -0.13141
183 | 0.99588 | -0.077736 | 0.0019078 | 0.00047813
184 | 0.99987 | -0.0024675 | 0.0016243 | 0.00040708
185 | 0.99571 | -0.081086 | 0.0017586 | 0.00044075
186 | 0.98097 | -0.36462 | 0.0021961 | 0.00055041
187 | 0.98098 | -0.36441 | 0.0021989 | 0.00055109
188 | 0.9886 | -0.21657 | 0.00056148 | 0.00014072
189 | 0.99981 | -0.0036535 | 0.0019005 | 0.00047632
190 | 0.99979 | -0.0040839 | 0.0014342 | 0.00035944
191 | 0.97413 | -0.49879 | 0.0037346 | 0.00093599
192 | 0.9742 | -0.4974 | 0.00089249 | 0.00022368
193 | 0.97551 | -0.47155 | 0.0015699 | 0.00039346
194 | 0.97492 | -0.48306 | 0.0023143 | 0.00058001
195 | 0.97421 | -0.4972 | 0.00066172 | 0.00016584
196 | 0.97434 | -0.49458 | 0.00058937 | 0.00014771
197 | 0.97426 | -0.49619 | 0.00088303 | 0.00022131
198 | 0.97851 | -0.41254 | 0 | 0
199 | 0.97794 | -0.42378 | 0.00075217 | 0.00018851
200 | 0.97738 | -0.43467 | 0.00057441 | 0.00014396
201 | 0.98119 | -0.36024 | 0 | 0
202 | 0.98101 | -0.36386 | 0 | 0
203 | 0.98147 | -0.3548 | 0.0021765 | 0.00054548
204 | 0.97728 | -0.43667 | 0.0012279 | 0.00030775
205 | 0.98164 | -0.35147 | 0.0021549 | 0.00054007
206 | 0.98374 | -0.31066 | 0.0056485 | 0.0014156
207 | 0.98359 | -0.31366 | 0.0021676 | 0.00054325
208 | 0.98378 | -0.30989 | 0.0022022 | 0.00055192
209 | 0.9834 | -0.31731 | 0.0021517 | 0.00053927
210 | 0.98434 | -0.29913 | 0.00085076 | 0.00021322
211 | 0.98279 | -0.32925 | 0.0021957 | 0.0005503
212 | 0.9826 | -0.33283 | 0.002142 | 0.00053683
213 | 0.97693 | -0.44358 | 0 | 0
214 | 0.97686 | -0.44501 | 0.0041586 | 0.0010423
215 | 0.97647 | -0.45268 | 0.00072297 | 0.00018119
216 | 0.97432 | -0.49506 | 0.0020035 | 0.00050213
217 | 0.97431 | -0.49513 | 0.0009661 | 0.00024213
218 | 0.97609 | -0.46007 | 0.00039371 | 9.8672e-05
219 | 0.97608 | -0.46025 | 0.00080965 | 0.00020292
220 | 0.97633 | -0.4554 | 0.0023745 | 0.0005951
221 | 0.97633 | -0.45532 | 0.00074441 | 0.00018657
222 | 0.97492 | -0.48317 | 0 | 0
223 | 0.97492 | -0.48321 | 0.0007625 | 0.0001911
224 | 0.9745 | -0.49144 | 0.0012685 | 0.0003179
225 | 0.97195 | -0.5419 | 0.00064042 | 0.0001605
226 | 0.97195 | -0.54185 | 0.00074955 | 0.00018786
227 | 0.97421 | -0.49711 | 0.00058165 | 0.00014577
228 | 0.97386 | -0.50403 | 0.01598 | 0.0040049
229 | 0.97367 | -0.50787 | 0.027587 | 0.006914
230 | 0.97358 | -0.5095 | 0.0042726 | 0.0010708
231 | 0.97344 | -0.51241 | 0 | 0
232 | 0.97336 | -0.51392 | 0.0018612 | 0.00046647
233 | 0.97323 | -0.51657 | 0 | 0
234 | 0.9731 | -0.51899 | 0.0021643 | 0.00054242
235 | 0.97193 | -0.54222 | 0 | 0
236 | 0.97209 | -0.53911 | 0.00036094 | 9.0459e-05
237 | 0.97218 | -0.53723 | 0.0011245 | 0.00028181
238 | 0.97245 | -0.53186 | 0 | 0
239 | 0.97266 | -0.52783 | 0 | 0
240 | 0.97235 | -0.53384 | 0.0015259 | 0.00038244
241 | 0.97186 | -0.54361 | 0.00027714 | 6.9459e-05
242 | 0.97192 | -0.54231 | 0.00044864 | 0.00011244
243 | 0.97279 | -0.52511 | 0 | 0
244 | 0.97256 | -0.52977 | 0.0012863 | 0.00032237
245 | 0.97185 | -0.54376 | 0.00043614 | 0.00010931
246 | 0.973 | -0.52099 | 0.00036384 | 9.1186e-05
247 | 0.97275 | -0.52598 | 0.0018757 | 0.0004701
248 | 0.97255 | -0.52995 | 0.0015194 | 0.0003808
249 | 0.97271 | -0.52684 | 0.0010111 | 0.0002534
250 | 0.97269 | -0.52726 | 0.00094394 | 0.00023657
251 | 0.97305 | -0.52009 | 0 | 0
252 | 0.97184 | -0.54399 | 0.0016457 | 0.00041244
253 | 0.97184 | -0.54404 | 0.00037216 | 9.3273e-05
254 | 0.97183 | -0.54426 | 0.00024542 | 6.1508e-05
255 | 0.97182 | -0.5443 | 0.00032958 | 8.26e-05
256 | 0.9901 | -0.18851 | 0.00023707 | 5.9415e-05
257 | 0.97041 | -0.57154 | 0.0023524 | 0.00058956
258 | 0.9704 | -0.57158 | 0.00027336 | 6.851e-05
259 | 0.97084 | -0.56287 | 0 | 0
260 | 0.9703 | -0.57372 | 0 | 0
261 | 0.97162 | -0.5475 | 0 | 0
262 | 0.97021 | -0.57536 | 0.0055039 | 0.0013794
263 | 0.97246 | -0.53084 | 0.00039644 | 9.9357e-05
264 | 0.97248 | -0.53046 | 0 | 0
265 | 0.97295 | -0.52128 | 0.0017309 | 0.00043382
266 | 0.97548 | -0.47164 | 0.0016022 | 0.00040156
267 | 0.97536 | -0.47382 | 0.0082631 | 0.0020709
268 | 0.98182 | -0.34811 | 0.0021482 | 0.00053838
269 | 0.98184 | -0.34756 | 0.0025951 | 0.00065039
270 | 0.98199 | -0.34468 | 0.0022031 | 0.00055215
271 | 0.98219 | -0.34081 | 0 | 0
272 | 0.98257 | -0.33336 | 0.0021862 | 0.00054792
273 | 0.99998 | 149.9956 | 0 | 0

## res_line
| p_from_mw | q_from_mvar | p_to_mw | q_to_mvar | pl_mw | ql_mvar | i_from_ka | i_to_ka | i_ka | vm_from_pu | va_from_degree | vm_to_pu | va_to_degree | loading_percent
0 | -0.13633 | -0.03438 | 0.13638 | 0.03441 | 4.9545e-05 | 3.0738e-05 | 0.20712 | 0.20712 | 0.20712 | 0.97983 | -0.38685 | 0.98022 | -0.37926 | 11.3801
1 | 0.12761 | 0.032193 | -0.12756 | -0.032161 | 5.0456e-05 | 3.1165e-05 | 0.19386 | 0.19386 | 0.19386 | 0.97983 | -0.38685 | 0.97941 | -0.39511 | 10.6519
2 | 0.0037797 | 0.00094557 | -0.0037794 | -0.00094565 | 2.2409e-07 | -8.5419e-08 | 0.0057371 | 0.0057372 | 0.0057372 | 0.98022 | -0.37926 | 0.98015 | -0.3805 | 1.5761
3 | -0.14016 | -0.035356 | 0.14017 | 0.035361 | 8.2118e-06 | 5.1033e-06 | 0.21285 | 0.21285 | 0.21285 | 0.98022 | -0.37926 | 0.98028 | -0.37803 | 11.6953
4 | 0.12756 | 0.032161 | -0.12752 | -0.032138 | 3.7014e-05 | 2.2863e-05 | 0.19386 | 0.19387 | 0.19387 | 0.97941 | -0.39511 | 0.9791 | -0.40117 | 10.6519
5 | 0.0034747 | 0.00086929 | -0.0034744 | -0.0008695 | 3.6395e-07 | -2.0668e-07 | 0.0052746 | 0.0052748 | 0.0052748 | 0.98015 | -0.3805 | 0.98004 | -0.38271 | 1.4491
6 | -0.14233 | -0.035902 | 0.14235 | 0.035915 | 2.1112e-05 | 1.3132e-05 | 0.21613 | 0.21613 | 0.21613 | 0.98028 | -0.37803 | 0.98044 | -0.37494 | 11.8753
7 | 0.12532 | 0.031587 | -0.1253 | -0.031577 | 1.5986e-05 | 9.862e-06 | 0.19052 | 0.19052 | 0.19052 | 0.9791 | -0.40117 | 0.97896 | -0.40384 | 10.4681
8 | 0.00083575 | 0.00020923 | -0.00083574 | -0.00020946 | 1.1051e-08 | -2.2355e-07 | 0.0012689 | 0.0012689 | 0.0012689 | 0.98004 | -0.38271 | 0.98003 | -0.38298 | 0.34861
9 | 0.0026386 | 0.00066026 | -0.0026386 | -0.00066032 | 4.0193e-08 | -5.8436e-08 | 0.0040059 | 0.0040059 | 0.0040059 | 0.98004 | -0.38271 | 0.98003 | -0.38303 | 1.1005
10 | -0.1445 | -0.036455 | 0.14453 | 0.036469 | 2.1788e-05 | 1.3564e-05 | 0.2194 | 0.2194 | 0.2194 | 0.98044 | -0.37494 | 0.9806 | -0.37179 | 12.0549
11 | 0.12258 | 0.030894 | -0.12256 | -0.030884 | 1.5854e-05 | 9.7641e-06 | 0.18638 | 0.18638 | 0.18638 | 0.97896 | -0.40384 | 0.97882 | -0.40654 | 10.2406
12 | 0.0026386 | 0.00066032 | -0.0026383 | -0.00066081 | 3.3497e-07 | -4.8685e-07 | 0.0040059 | 0.0040062 | 0.0040062 | 0.98003 | -0.38303 | 0.97989 | -0.38569 | 1.1006
13 | -0.1467 | -0.037014 | 0.14676 | 0.037048 | 5.5746e-05 | 3.4732e-05 | 0.2227 | 0.2227 | 0.2227 | 0.9806 | -0.37179 | 0.98101 | -0.36386 | 12.2362
14 | -0.0063761 | -0.0015978 | 0.0063764 | 0.0015979 | 2.9979e-07 | 8.6844e-08 | 0.0097373 | 0.0097373 | 0.0097373 | 0.97436 | -0.49414 | 0.97441 | -0.49316 | 2.6751
15 | 0.0063761 | 0.0015978 | -0.0063755 | -0.0015976 | 6.3365e-07 | 1.8359e-07 | 0.0097373 | 0.0097374 | 0.0097374 | 0.97436 | -0.49414 | 0.97426 | -0.49623 | 2.6751
16 | 0.0060377 | 0.0015124 | -0.0060374 | -0.0015123 | 3.0169e-07 | 7.5198e-08 | 0.0092199 | 0.0092199 | 0.0092199 | 0.97441 | -0.49316 | 0.97436 | -0.4942 | 2.5329
17 | -0.012414 | -0.0031103 | 0.012416 | 0.0031111 | 1.5613e-06 | 8.549e-07 | 0.018957 | 0.018957 | 0.018957 | 0.97441 | -0.49316 | 0.97455 | -0.49051 | 5.208
18 | 0.0052894 | 0.0013254 | -0.0052891 | -0.0013254 | 2.4468e-07 | 3.2107e-08 | 0.0080786 | 0.0080786 | 0.0080786 | 0.97426 | -0.49623 | 0.97421 | -0.4972 | 2.2194
19 | 0.0035591 | 0.00089183 | -0.0035591 | -0.00089186 | 6.4351e-08 | -3.116e-08 | 0.0054354 | 0.0054354 | 0.0054354 | 0.97436 | -0.4942 | 0.97434 | -0.49458 | 1.4932
20 | 0.0024783 | 0.00062047 | -0.0024781 | -0.00062072 | 1.4739e-07 | -2.4742e-07 | 0.0037846 | 0.0037847 | 0.0037847 | 0.97436 | -0.4942 | 0.9743 | -0.49545 | 1.0397
21 | -0.012999 | -0.0032574 | 0.013004 | 0.0032599 | 4.6167e-06 | 2.5652e-06 | 0.019848 | 0.019848 | 0.019848 | 0.97455 | -0.49051 | 0.97492 | -0.48306 | 5.4528
22 | 0.0024781 | 0.00062072 | -0.0024781 | -0.00062079 | 4.2241e-08 | -7.0898e-08 | 0.0037847 | 0.0037847 | 0.0037847 | 0.9743 | -0.49545 | 0.97428 | -0.49581 | 1.0398
23 | 0.00088304 | 0.00022103 | -0.00088303 | -0.00022131 | 1.5937e-08 | -2.8078e-07 | 0.0013486 | 0.0013487 | 0.0013487 | 0.97428 | -0.49581 | 0.97426 | -0.49619 | 0.37051
24 | 0.0022131 | 0.00055425 | -0.002213 | -0.0005544 | 6.2744e-08 | -1.4647e-07 | 0.0033605 | 0.0033606 | 0.0033606 | 0.97989 | -0.38569 | 0.97986 | -0.38629 | 0.92324
25 | 0.12039 | 0.030341 | -0.12036 | -0.03032 | 3.4536e-05 | 2.124e-05 | 0.18309 | 0.18309 | 0.18309 | 0.97882 | -0.40654 | 0.97851 | -0.41254 | 10.0597
26 | -0.034405 | -0.0086226 | 0.034439 | 0.0086441 | 3.4201e-05 | 2.1481e-05 | 0.052662 | 0.052662 | 0.052662 | 0.97214 | -0.53702 | 0.97319 | -0.51617 | 14.4676
27 | -0.054106 | -0.013575 | 0.054209 | 0.013641 | 0.0001033 | 6.561e-05 | 0.082734 | 0.082734 | 0.082734 | 0.97319 | -0.51617 | 0.97522 | -0.47621 | 22.729
28 | 0.019667 | 0.0049309 | -0.019665 | -0.0049293 | 2.5169e-06 | 1.5186e-06 | 0.030072 | 0.030072 | 0.030072 | 0.97319 | -0.51617 | 0.97305 | -0.51886 | 8.2615
29 | -0.067047 | -0.016859 | 0.067093 | 0.016888 | 4.5623e-05 | 2.9053e-05 | 0.10232 | 0.10232 | 0.10232 | 0.97522 | -0.47621 | 0.97594 | -0.46198 | 28.1106
30 | 0.012838 | 0.0032184 | -0.012835 | -0.0032167 | 3.0268e-06 | 1.6748e-06 | 0.019589 | 0.019589 | 0.019589 | 0.97522 | -0.47621 | 0.97497 | -0.48116 | 5.3816
31 | 0.010747 | 0.0026942 | -0.010744 | -0.0026926 | 3.0726e-06 | 1.5897e-06 | 0.016435 | 0.016435 | 0.016435 | 0.97305 | -0.51886 | 0.97275 | -0.52486 | 4.515
32 | 0.0089177 | 0.0022352 | -0.008917 | -0.0022349 | 6.8808e-07 | 3.1782e-07 | 0.013637 | 0.013637 | 0.013637 | 0.97305 | -0.51886 | 0.97297 | -0.52048 | 3.7465
33 | 0.0048417 | 0.0012133 | -0.0048413 | -0.0012133 | 4.8478e-07 | 1.3874e-08 | 0.0073821 | 0.0073822 | 0.0073822 | 0.97594 | -0.46198 | 0.97584 | -0.46408 | 2.0281
34 | -0.071935 | -0.018101 | 0.071997 | 0.018141 | 6.2227e-05 | 3.9653e-05 | 0.1097 | 0.1097 | 0.1097 | 0.97594 | -0.46198 | 0.97687 | -0.44389 | 30.1386
35 | 0.005226 | 0.0013097 | -0.0052255 | -0.0013096 | 4.7113e-07 | 5.527e-08 | 0.007976 | 0.0079761 | 0.0079761 | 0.97497 | -0.48116 | 0.97487 | -0.48305 | 2.1912
36 | 0.0054561 | 0.0013674 | -0.0054553 | -0.0013672 | 7.8893e-07 | 1.3006e-07 | 0.0083462 | 0.0083463 | 0.0083463 | 0.97275 | -0.52486 | 0.9726 | -0.5279 | 2.2929
37 | 0.0066403 | 0.0016643 | -0.0066396 | -0.001664 | 6.8809e-07 | 2.1944e-07 | 0.010155 | 0.010155 | 0.010155 | 0.97297 | -0.52048 | 0.97286 | -0.52265 | 2.79
38 | -0.10643 | -0.026818 | 0.10682 | 0.027064 | 0.00038475 | 0.00024575 | 0.16217 | 0.16217 | 0.16217 | 0.97687 | -0.44389 | 0.98072 | -0.36861 | 44.5528
39 | 0.034433 | 0.0086769 | -0.0344 | -0.0086558 | 3.3643e-05 | 2.1124e-05 | 0.052468 | 0.052468 | 0.052468 | 0.97687 | -0.44389 | 0.97582 | -0.46433 | 14.4143
40 | 0.0056011 | 0.0014038 | -0.0056011 | -0.0014038 | 4.7501e-08 | 8.9707e-09 | 0.008567 | 0.0085671 | 0.0085671 | 0.97286 | -0.52265 | 0.97285 | -0.52283 | 2.3536
41 | 0.0012731 | 0.00031887 | -0.0012731 | -0.00031906 | 2.3739e-08 | -1.9146e-07 | 0.0019487 | 0.0019488 | 0.0019488 | 0.97211 | -0.5376 | 0.97209 | -0.53799 | 0.53538
42 | -0.002357 | -0.00059052 | 0.0023571 | 0.00059029 | 1.2077e-07 | -2.2948e-07 | 0.0036078 | 0.0036077 | 0.0036078 | 0.97211 | -0.5376 | 0.97216 | -0.53652 | 0.99116
43 | 0.016789 | 0.0042106 | -0.016788 | -0.0042104 | 4.0227e-07 | 2.3732e-07 | 0.025698 | 0.025698 | 0.025698 | 0.97216 | -0.53652 | 0.97213 | -0.53702 | 7.0599
44 | -0.019146 | -0.0048009 | 0.019158 | 0.0048086 | 1.2757e-05 | 7.6732e-06 | 0.029306 | 0.029306 | 0.029306 | 0.97216 | -0.53652 | 0.97287 | -0.52255 | 8.051
45 | 0.011768 | 0.0029521 | -0.011756 | -0.002946 | 1.1294e-05 | 6.0788e-06 | 0.018013 | 0.018014 | 0.018014 | 0.97213 | -0.53702 | 0.97112 | -0.55717 | 4.9488
46 | -0.019158 | -0.0048086 | 0.019164 | 0.004812 | 5.6305e-06 | 3.3863e-06 | 0.029306 | 0.029306 | 0.029306 | 0.97287 | -0.52255 | 0.97318 | -0.51639 | 8.051
47 | 0.0037196 | 0.00093183 | -0.003719 | -0.00093206 | 6.1477e-07 | -2.3085e-07 | 0.0056993 | 0.0056995 | 0.0056995 | 0.97112 | -0.55717 | 0.97094 | -0.56064 | 1.5658
48 | -0.022493 | -0.0056463 | 0.02251 | 0.0056565 | 1.6716e-05 | 1.023e-05 | 0.034396 | 0.034396 | 0.034396 | 0.97318 | -0.51639 | 0.97397 | -0.50082 | 9.4494
49 | -0.024724 | -0.0062115 | 0.024731 | 0.0062159 | 7.1964e-06 | 4.4383e-06 | 0.037778 | 0.037778 | 0.037778 | 0.97397 | -0.50082 | 0.97428 | -0.49472 | 10.3787
50 | -0.033571 | -0.008442 | 0.033588 | 0.0084525 | 1.665e-05 | 1.0445e-05 | 0.05123 | 0.05123 | 0.05123 | 0.9753 | -0.47471 | 0.97582 | -0.46433 | 14.0742
51 | 0.032148 | 0.0080852 | -0.03213 | -0.0080743 | 1.7402e-05 | 1.0897e-05 | 0.049058 | 0.049058 | 0.049058 | 0.9753 | -0.47471 | 0.97472 | -0.48605 | 13.4775
52 | 0.00081185 | 0.00020336 | -0.00081185 | -0.00020347 | 5.3402e-09 | -1.1266e-07 | 0.0012379 | 0.001238 | 0.001238 | 0.97582 | -0.46433 | 0.97582 | -0.46447 | 0.3401
53 | 0.002548 | 0.0006383 | -0.0025478 | -0.00063854 | 1.5306e-07 | -2.3827e-07 | 0.0038897 | 0.0038898 | 0.0038898 | 0.97472 | -0.48605 | 0.97466 | -0.48731 | 1.0686
54 | 0.029582 | 0.007436 | -0.029577 | -0.0074329 | 4.9045e-06 | 3.059e-06 | 0.045168 | 0.045168 | 0.045168 | 0.97472 | -0.48605 | 0.97454 | -0.48953 | 12.4089
55 | 0.027225 | 0.0068434 | -0.027218 | -0.0068392 | 6.7566e-06 | 4.1944e-06 | 0.041577 | 0.041577 | 0.041577 | 0.97454 | -0.48953 | 0.97428 | -0.49472 | 11.4223
56 | -0.10743 | -0.027217 | 0.10758 | 0.027312 | 0.00014768 | 9.4328e-05 | 0.1631 | 0.1631 | 0.1631 | 0.98072 | -0.36861 | 0.9822 | -0.34004 | 44.8086
57 | -0.1298 | -0.032899 | 0.13038 | 0.033271 | 0.00058338 | 0.00037132 | 0.19677 | 0.19677 | 0.19677 | 0.9822 | -0.34004 | 0.98702 | -0.24697 | 27.0293
58 | 0.02222 | 0.0055875 | -0.022214 | -0.0055834 | 6.7369e-06 | 4.1111e-06 | 0.03367 | 0.03367 | 0.03367 | 0.9822 | -0.34004 | 0.98187 | -0.34639 | 9.2501
59 | 0.013363 | 0.0033553 | -0.013357 | -0.0033517 | 6.2972e-06 | 3.5215e-06 | 0.02034 | 0.020341 | 0.020341 | 0.97769 | -0.42816 | 0.97718 | -0.43804 | 5.5881
60 | 0.015364 | 0.0038752 | -0.015336 | -0.0038589 | 2.8102e-05 | 1.6271e-05 | 0.023393 | 0.023393 | 0.023393 | 0.97769 | -0.42816 | 0.97573 | -0.46644 | 6.4267
61 | -0.028727 | -0.0072304 | 0.028825 | 0.0072913 | 9.7736e-05 | 6.0836e-05 | 0.043733 | 0.043732 | 0.043733 | 0.97769 | -0.42816 | 0.98132 | -0.35723 | 12.0146
62 | 0.011894 | 0.0029851 | -0.011891 | -0.0029836 | 2.7758e-06 | 1.4939e-06 | 0.018113 | 0.018113 | 0.018113 | 0.97718 | -0.43804 | 0.97693 | -0.44294 | 4.9761
63 | 0.014353 | 0.0036127 | -0.014316 | -0.0035914 | 3.7338e-05 | 2.131e-05 | 0.021895 | 0.021896 | 0.021896 | 0.97573 | -0.46644 | 0.97296 | -0.521 | 6.0153
64 | -0.028825 | -0.0072913 | 0.028931 | 0.0073574 | 0.00010635 | 6.618e-05 | 0.043732 | 0.043732 | 0.043732 | 0.98132 | -0.35723 | 0.98527 | -0.28064 | 12.0144
65 | 0.0098797 | 0.0024795 | -0.0098689 | -0.0024742 | 1.0802e-05 | 5.3226e-06 | 0.015049 | 0.01505 | 0.01505 | 0.97693 | -0.44294 | 0.97577 | -0.46588 | 4.1346
66 | 0.0098689 | 0.0024742 | -0.0098662 | -0.0024729 | 2.7062e-06 | 1.3341e-06 | 0.01505 | 0.01505 | 0.01505 | 0.97577 | -0.46588 | 0.97548 | -0.47164 | 4.1347
67 | 0.019597 | 0.0049218 | -0.019582 | -0.0049133 | 1.4166e-05 | 8.5269e-06 | 0.029726 | 0.029726 | 0.029726 | 0.98108 | -0.36192 | 0.9803 | -0.37708 | 8.1666
68 | -0.020567 | -0.0051649 | 0.02057 | 0.0051671 | 3.5814e-06 | 2.1681e-06 | 0.031197 | 0.031197 | 0.031197 | 0.98108 | -0.36192 | 0.98126 | -0.35827 | 8.5707
69 | 0.018172 | 0.0045599 | -0.018163 | -0.0045545 | 9.1124e-06 | 5.4296e-06 | 0.027586 | 0.027586 | 0.027586 | 0.9803 | -0.37708 | 0.97976 | -0.3876 | 7.5786
70 | -0.021549 | -0.0054124 | 0.021561 | 0.0054199 | 1.2223e-05 | 7.4368e-06 | 0.032682 | 0.032681 | 0.032682 | 0.98126 | -0.35827 | 0.98187 | -0.34639 | 8.9785
71 | 0.013081 | 0.0032809 | -0.013076 | -0.0032781 | 4.9636e-06 | 2.7546e-06 | 0.019868 | 0.019868 | 0.019868 | 0.97976 | -0.3876 | 0.97936 | -0.39557 | 5.4584
72 | 0.0091702 | 0.0022991 | -0.0091686 | -0.0022984 | 1.5567e-06 | 7.2726e-07 | 0.013933 | 0.013933 | 0.013933 | 0.97936 | -0.39557 | 0.97918 | -0.39913 | 3.8279
73 | 0.0080964 | 0.0020299 | -0.0080921 | -0.0020281 | 4.315e-06 | 1.8061e-06 | 0.012304 | 0.012304 | 0.012304 | 0.97918 | -0.39913 | 0.97861 | -0.41032 | 3.3803
74 | 0.0010723 | 0.00026847 | -0.0010722 | -0.00026873 | 2.1296e-08 | -2.5541e-07 | 0.0016294 | 0.0016295 | 0.0016295 | 0.97918 | -0.39913 | 0.97916 | -0.39955 | 0.44766
75 | 0.048547 | 0.012293 | -0.048536 | -0.012288 | 1.0523e-05 | 5.0632e-06 | 0.073233 | 0.073234 | 0.073234 | 0.98702 | -0.24697 | 0.98678 | -0.25148 | 4.0238
76 | -0.17893 | -0.045563 | 0.17915 | 0.045704 | 0.00022405 | 0.00014077 | 0.27001 | 0.27 | 0.27001 | 0.98702 | -0.24697 | 0.98837 | -0.22104 | 14.8355
77 | 0.0064392 | 0.0016139 | -0.006438 | -0.0016135 | 1.2474e-06 | 3.6248e-07 | 0.0097912 | 0.0097913 | 0.0097913 | 0.97861 | -0.41032 | 0.9784 | -0.41438 | 2.6899
78 | -0.031423 | -0.0079819 | 0.031433 | 0.0079882 | 1.0106e-05 | 6.3154e-06 | 0.047495 | 0.047494 | 0.047495 | 0.98527 | -0.28064 | 0.98562 | -0.27396 | 13.0479
79 | -0.03326 | -0.0084461 | 0.033278 | 0.0084572 | 1.7671e-05 | 1.1071e-05 | 0.050253 | 0.050253 | 0.050253 | 0.98562 | -0.27396 | 0.98619 | -0.26292 | 13.8058
80 | 0.0085469 | 0.0021456 | -0.008543 | -0.0021438 | 3.8521e-06 | 1.7192e-06 | 0.013073 | 0.013073 | 0.013073 | 0.97296 | -0.521 | 0.97248 | -0.53046 | 3.5914
81 | 0.001731 | 0.00043372 | -0.0017309 | -0.00043382 | 2.284e-08 | -9.3318e-08 | 0.0026473 | 0.0026473 | 0.0026473 | 0.97296 | -0.521 | 0.97295 | -0.52128 | 0.72728
82 | 0.040586 | 0.010295 | -0.040579 | -0.010292 | 7.1219e-06 | 2.9414e-06 | 0.061245 | 0.061246 | 0.061246 | 0.98678 | -0.25148 | 0.98659 | -0.25513 | 3.3652
83 | -0.18435 | -0.047007 | 0.18439 | 0.047035 | 4.3928e-05 | 2.7628e-05 | 0.27783 | 0.27783 | 0.27783 | 0.98837 | -0.22104 | 0.98862 | -0.2161 | 15.2655
84 | 0.038148 | 0.0096829 | -0.038134 | -0.0096743 | 1.4299e-05 | 8.5642e-06 | 0.05758 | 0.05758 | 0.05758 | 0.98659 | -0.25513 | 0.98619 | -0.26292 | 7.9094
85 | 0.00056149 | 0.00014012 | -0.00056148 | -0.00014072 | 1.2619e-08 | -5.962e-07 | 0.00084491 | 0.00084512 | 0.00084512 | 0.98862 | -0.2161 | 0.9886 | -0.21657 | 0.23218
86 | -0.18496 | -0.047175 | 0.18509 | 0.047258 | 0.00013311 | 8.3727e-05 | 0.27868 | 0.27868 | 0.27868 | 0.98862 | -0.2161 | 0.9894 | -0.20121 | 15.3119
87 | 0.0026712 | 0.00066939 | -0.0026712 | -0.0006694 | 8.2719e-09 | -1.258e-08 | 0.0039992 | 0.0039992 | 0.0039992 | 0.9939 | -0.11693 | 0.9939 | -0.11699 | 1.0987
88 | -0.008037 | -0.0020142 | 0.008038 | 0.0020146 | 9.816e-07 | 3.9388e-07 | 0.012033 | 0.012032 | 0.012033 | 0.9939 | -0.11693 | 0.99404 | -0.11436 | 3.3056
89 | 0.0020384 | 0.0005108 | -0.0020384 | -0.00051086 | 2.1292e-08 | -6.5382e-08 | 0.0030517 | 0.0030518 | 0.0030518 | 0.9939 | -0.11699 | 0.99389 | -0.11721 | 0.8384
90 | -0.0097942 | -0.0024547 | 0.0097952 | 0.0024552 | 1.003e-06 | 4.8062e-07 | 0.014661 | 0.014661 | 0.014661 | 0.99404 | -0.11436 | 0.99415 | -0.11221 | 4.0278
91 | -0.010878 | -0.0027266 | 0.010878 | 0.0027266 | 1.3129e-07 | 6.6904e-08 | 0.016282 | 0.016282 | 0.016282 | 0.99415 | -0.11221 | 0.99416 | -0.11196 | 4.4731
92 | -0.011778 | -0.0029521 | 0.011778 | 0.0029524 | 6.2422e-07 | 3.3004e-07 | 0.017629 | 0.017629 | 0.017629 | 0.99416 | -0.11196 | 0.99422 | -0.11085 | 4.843
93 | -0.015276 | -0.0038291 | 0.01528 | 0.0038312 | 3.6042e-06 | 2.0682e-06 | 0.022864 | 0.022864 | 0.022864 | 0.99422 | -0.11085 | 0.99447 | -0.1059 | 6.2813
94 | -0.023166 | -0.0058098 | 0.023168 | 0.0058111 | 2.1654e-06 | 1.3234e-06 | 0.034652 | 0.034652 | 0.034652 | 0.99484 | -0.09879 | 0.99494 | -0.09683 | 9.5197
95 | 0.018755 | 0.0047044 | -0.01875 | -0.004701 | 5.5933e-06 | 3.3337e-06 | 0.028054 | 0.028055 | 0.028055 | 0.99484 | -0.09879 | 0.99452 | -0.10505 | 7.7073
96 | -0.024627 | -0.0061768 | 0.024627 | 0.0061768 | 7.5063e-09 | 4.616e-09 | 0.036834 | 0.036834 | 0.036834 | 0.99494 | -0.09683 | 0.99494 | -0.096823 | 10.1192
97 | 0.017871 | 0.0044808 | -0.017871 | -0.0044806 | 4.0667e-07 | 2.4059e-07 | 0.02674 | 0.02674 | 0.02674 | 0.99452 | -0.10505 | 0.99449 | -0.10553 | 7.3461
98 | -0.025505 | -0.0063969 | 0.025507 | 0.0063978 | 1.5211e-06 | 9.3728e-07 | 0.038147 | 0.038147 | 0.038147 | 0.99494 | -0.096823 | 0.99501 | -0.095572 | 10.48
99 | 0.016743 | 0.0041981 | -0.016743 | -0.0041979 | 2.9598e-07 | 1.7311e-07 | 0.025053 | 0.025053 | 0.025053 | 0.99449 | -0.10553 | 0.99447 | -0.1059 | 6.8827
100 | -0.02638 | -0.0066167 | 0.026381 | 0.0066168 | 8.679e-09 | 5.3665e-09 | 0.039453 | 0.039453 | 0.039453 | 0.99501 | -0.095572 | 0.99501 | -0.095565 | 10.8388
101 | -0.027288 | -0.0068441 | 0.027302 | 0.0068528 | 1.405e-05 | 8.6999e-06 | 0.04081 | 0.04081 | 0.04081 | 0.99501 | -0.095565 | 0.99557 | -0.084769 | 11.2116
102 | -0.029905 | -0.0075053 | 0.02991 | 0.0075084 | 4.9095e-06 | 3.0569e-06 | 0.044701 | 0.044701 | 0.044701 | 0.99557 | -0.084769 | 0.99575 | -0.081327 | 12.2806
103 | -0.030975 | -0.0077751 | 0.030985 | 0.0077819 | 1.0891e-05 | 6.7939e-06 | 0.046292 | 0.046292 | 0.046292 | 0.99575 | -0.081327 | 0.99613 | -0.073958 | 12.7175
104 | -0.030985 | -0.0077819 | 0.031007 | 0.0077953 | 2.1531e-05 | 1.3431e-05 | 0.046292 | 0.046292 | 0.046292 | 0.99613 | -0.073958 | 0.99688 | -0.059406 | 12.7175
105 | -0.032254 | -0.0081078 | 0.032266 | 0.0081157 | 1.2598e-05 | 7.8738e-06 | 0.048152 | 0.048152 | 0.048152 | 0.99688 | -0.059406 | 0.99731 | -0.051229 | 13.2287
106 | -0.034032 | -0.0085583 | 0.034039 | 0.0085626 | 6.7841e-06 | 4.2503e-06 | 0.050788 | 0.050788 | 0.050788 | 0.99731 | -0.051229 | 0.99753 | -0.047056 | 13.9527
107 | -0.0030917 | -0.00077362 | 0.0030919 | 0.00077351 | 1.3452e-07 | -1.1299e-07 | 0.0047293 | 0.0047292 | 0.0047293 | 0.97268 | -0.52732 | 0.97273 | -0.5264 | 1.2993
108 | 0.0030917 | 0.00077362 | -0.003091 | -0.00077424 | 7.335e-07 | -6.1569e-07 | 0.0047293 | 0.0047297 | 0.0047297 | 0.97268 | -0.52732 | 0.97243 | -0.5323 | 1.2994
109 | -0.0036639 | -0.00091687 | 0.0036653 | 0.00091627 | 1.4426e-06 | -5.9799e-07 | 0.0056042 | 0.0056037 | 0.0056042 | 0.97273 | -0.5264 | 0.97315 | -0.51813 | 1.5396
110 | 0.003091 | 0.00077424 | -0.0030907 | -0.0007745 | 3.1786e-07 | -2.6657e-07 | 0.0047297 | 0.0047299 | 0.0047299 | 0.97243 | -0.5323 | 0.97232 | -0.53446 | 1.2994
111 | -0.0015834 | -0.00039683 | 0.0015834 | 0.00039661 | 4.3637e-08 | -2.2558e-07 | 0.0024046 | 0.0024045 | 0.0024046 | 0.97983 | -0.38687 | 0.97986 | -0.38629 | 0.6606
112 | 0.0011516 | 0.00028853 | -0.0011516 | -0.00028862 | 9.1394e-09 | -9.147e-08 | 0.0017624 | 0.0017624 | 0.0017624 | 0.97232 | -0.53446 | 0.97231 | -0.53463 | 0.48418
113 | -0.0036653 | -0.00091627 | 0.0036656 | 0.00091614 | 3.1796e-07 | -1.3202e-07 | 0.0056037 | 0.0056036 | 0.0056037 | 0.97315 | -0.51813 | 0.97324 | -0.5163 | 1.5395
114 | 0.0034041 | 0.00085284 | -0.0034037 | -0.00085306 | 3.6666e-07 | -2.1383e-07 | 0.0052045 | 0.0052047 | 0.0052047 | 0.97324 | -0.5163 | 0.97313 | -0.51856 | 1.4299
115 | -0.0070697 | -0.001769 | 0.0070707 | 0.0017693 | 1.0133e-06 | 3.6101e-07 | 0.010808 | 0.010808 | 0.010808 | 0.97324 | -0.5163 | 0.97339 | -0.51329 | 2.9693
116 | -0.010623 | -0.0026596 | 0.010631 | 0.0026637 | 7.8742e-06 | 4.0488e-06 | 0.016238 | 0.016238 | 0.016238 | 0.97339 | -0.51329 | 0.97418 | -0.49773 | 4.4611
117 | -0.01619 | -0.0040567 | 0.016192 | 0.0040581 | 2.3882e-06 | 1.3987e-06 | 0.024729 | 0.024729 | 0.024729 | 0.97418 | -0.49773 | 0.97434 | -0.49463 | 6.7937
118 | 0.0055591 | 0.001393 | -0.0055586 | -0.0013929 | 4.6656e-07 | 8.3775e-08 | 0.0084912 | 0.0084913 | 0.0084913 | 0.97418 | -0.49773 | 0.97409 | -0.49949 | 2.3328
119 | -0.019908 | -0.0049893 | 0.019921 | 0.0049972 | 1.3079e-05 | 7.9004e-06 | 0.030404 | 0.030404 | 0.030404 | 0.97434 | -0.49463 | 0.97504 | -0.48085 | 8.3527
120 | 0.0043298 | 0.001085 | -0.0043293 | -0.001085 | 5.0647e-07 | -6.0122e-08 | 0.0066141 | 0.0066142 | 0.0066142 | 0.97409 | -0.49949 | 0.97397 | -0.50195 | 1.8171
121 | 0.06974 | 0.017495 | -0.069732 | -0.01749 | 7.4685e-06 | 4.2317e-06 | 0.10644 | 0.10644 | 0.10644 | 0.97504 | -0.48085 | 0.97492 | -0.4831 | 5.8482
122 | -0.089661 | -0.022492 | 0.089677 | 0.022502 | 1.6648e-05 | 9.9154e-06 | 0.13684 | 0.13684 | 0.13684 | 0.97504 | -0.48085 | 0.97523 | -0.47696 | 7.5187
123 | 0.06897 | 0.017299 | -0.068942 | -0.017284 | 2.7407e-05 | 1.5486e-05 | 0.10527 | 0.10527 | 0.10527 | 0.97492 | -0.4831 | 0.9745 | -0.49144 | 5.7843
124 | 0.00076251 | 0.000191 | -0.00076251 | -0.00019106 | 2.5105e-09 | -6.003e-08 | 0.0011638 | 0.0011638 | 0.0011638 | 0.97492 | -0.4831 | 0.97492 | -0.48317 | 0.31972
125 | -0.105 | -0.026344 | 0.10503 | 0.026361 | 2.7104e-05 | 1.6468e-05 | 0.16022 | 0.16022 | 0.16022 | 0.97523 | -0.47696 | 0.97551 | -0.47155 | 8.8033
126 | 0.015323 | 0.0038425 | -0.015318 | -0.00384 | 4.4562e-06 | 2.5808e-06 | 0.02338 | 0.02338 | 0.02338 | 0.97523 | -0.47696 | 0.97492 | -0.48306 | 6.4231
127 | 0.0021184 | 0.00053069 | -0.0021184 | -0.0005308 | 4.1874e-08 | -1.1458e-07 | 0.0031854 | 0.0031854 | 0.0031854 | 0.98958 | -0.19857 | 0.98956 | -0.19898 | 0.87512
128 | -0.0038277 | -0.00095907 | 0.0038281 | 0.00095894 | 3.3678e-07 | -1.3279e-07 | 0.0057556 | 0.0057555 | 0.0057556 | 0.98958 | -0.19857 | 0.98967 | -0.19672 | 1.5812
129 | 0.00018548 | 4.6366e-05 | -0.00018548 | -4.6486e-05 | 2.7375e-10 | -1.2039e-07 | 0.00027887 | 0.00027891 | 0.00027891 | 0.98956 | -0.19898 | 0.98955 | -0.19901 | 0.076624
130 | -0.0071734 | -0.0017971 | 0.0071743 | 0.0017974 | 9.0886e-07 | 3.139e-07 | 0.010785 | 0.010785 | 0.010785 | 0.98967 | -0.19672 | 0.98981 | -0.19406 | 2.963
131 | 0.0033454 | 0.00083811 | -0.0033451 | -0.00083827 | 2.1987e-07 | -1.5706e-07 | 0.0050298 | 0.0050299 | 0.0050299 | 0.98967 | -0.19672 | 0.9896 | -0.1981 | 1.3818
132 | -0.007751 | -0.0019419 | 0.0077515 | 0.0019421 | 4.8154e-07 | 1.8661e-07 | 0.011652 | 0.011652 | 0.011652 | 0.98981 | -0.19406 | 0.98988 | -0.19275 | 3.2011
133 | 0.0027878 | 0.00069859 | -0.0027877 | -0.00069867 | 6.3323e-08 | -8.2936e-08 | 0.0041918 | 0.0041919 | 0.0041919 | 0.9896 | -0.1981 | 0.98958 | -0.19857 | 1.1516
134 | -0.0082518 | -0.0020675 | 0.0082541 | 0.0020684 | 2.3163e-06 | 9.6619e-07 | 0.012404 | 0.012404 | 0.012404 | 0.98988 | -0.19275 | 0.99018 | -0.18686 | 3.4077
135 | 0.0022108 | 0.00055155 | -0.0022108 | -0.00055158 | 1.4647e-08 | -3.6167e-08 | 0.0033214 | 0.0033215 | 0.0033215 | 0.99018 | -0.18686 | 0.99017 | -0.187 | 0.91249
136 | -0.010465 | -0.00262 | 0.010467 | 0.0026211 | 2.324e-06 | 1.1649e-06 | 0.015725 | 0.015725 | 0.015725 | 0.99018 | -0.18686 | 0.99042 | -0.1822 | 4.3202
137 | 0.20727 | 0.052858 | -0.20722 | -0.052828 | 4.8329e-05 | 3.0503e-05 | 0.31156 | 0.31156 | 0.31156 | 0.99098 | -0.17133 | 0.99072 | -0.17616 | 17.1185
138 | -0.20797 | -0.053032 | 0.20801 | 0.053061 | 4.5303e-05 | 2.8596e-05 | 0.3126 | 0.3126 | 0.3126 | 0.99098 | -0.17133 | 0.99121 | -0.16682 | 17.1758
139 | 0.20613 | 0.052554 | -0.20589 | -0.052405 | 0.00023464 | 0.00014808 | 0.30991 | 0.30991 | 0.30991 | 0.99072 | -0.17616 | 0.98949 | -0.19977 | 17.0283
140 | -0.22676 | -0.05776 | 0.22698 | 0.057903 | 0.00022589 | 0.0001429 | 0.34074 | 0.34074 | 0.34074 | 0.99121 | -0.16682 | 0.99229 | -0.14619 | 18.722
141 | 0.018745 | 0.0046992 | -0.018742 | -0.0046975 | 2.9128e-06 | 1.7378e-06 | 0.028141 | 0.028141 | 0.028141 | 0.99121 | -0.16682 | 0.99104 | -0.17008 | 7.7311
142 | 0.20474 | 0.052117 | -0.20461 | -0.052032 | 0.00013491 | 8.5129e-05 | 0.30819 | 0.30819 | 0.30819 | 0.98949 | -0.19977 | 0.98878 | -0.21345 | 16.9333
143 | -0.22987 | -0.058626 | 0.2302 | 0.058835 | 0.00032928 | 0.00020835 | 0.34507 | 0.34507 | 0.34507 | 0.99229 | -0.14619 | 0.99384 | -0.11657 | 18.9598
144 | 0.0028861 | 0.00072306 | -0.002886 | -0.0007232 | 1.1617e-07 | -1.3929e-07 | 0.0043278 | 0.0043279 | 0.0043279 | 0.99229 | -0.14619 | 0.99225 | -0.14704 | 1.189
145 | 0.018081 | 0.0045318 | -0.018079 | -0.0045305 | 2.2026e-06 | 1.307e-06 | 0.027149 | 0.027149 | 0.027149 | 0.99104 | -0.17008 | 0.99091 | -0.17264 | 7.4584
146 | 0.014719 | 0.0036912 | -0.014717 | -0.0036904 | 1.5324e-06 | 8.7394e-07 | 0.022151 | 0.022151 | 0.022151 | 0.98878 | -0.21345 | 0.98867 | -0.21563 | 6.0856
147 | 0.18989 | 0.048341 | -0.18987 | -0.048329 | 1.9642e-05 | 1.2365e-05 | 0.28603 | 0.28603 | 0.28603 | 0.98878 | -0.21345 | 0.98867 | -0.21559 | 15.7162
148 | -0.2316 | -0.059186 | 0.23163 | 0.059203 | 2.6683e-05 | 1.6886e-05 | 0.34717 | 0.34717 | 0.34717 | 0.99384 | -0.11657 | 0.99397 | -0.11419 | 19.0752
149 | 0.001423 | 0.00035655 | -0.001423 | -0.00035663 | 1.2239e-08 | -8.4744e-08 | 0.0021339 | 0.002134 | 0.002134 | 0.99225 | -0.14704 | 0.99224 | -0.14722 | 0.58626
150 | 0.015193 | 0.0038071 | -0.015192 | -0.0038065 | 9.6587e-07 | 5.5442e-07 | 0.022814 | 0.022814 | 0.022814 | 0.99091 | -0.17264 | 0.99084 | -0.17397 | 6.2676
151 | 0.014717 | 0.0036904 | -0.014712 | -0.0036871 | 5.6967e-06 | 3.2491e-06 | 0.022151 | 0.022152 | 0.022152 | 0.98867 | -0.21563 | 0.98825 | -0.22376 | 6.0856
152 | 0.1884 | 0.04796 | -0.18831 | -0.047904 | 8.9506e-05 | 5.6334e-05 | 0.28382 | 0.28382 | 0.28382 | 0.98867 | -0.21559 | 0.98816 | -0.22545 | 15.5947
153 | -0.23602 | -0.060303 | 0.23611 | 0.060364 | 9.5166e-05 | 6.0249e-05 | 0.35374 | 0.35374 | 0.35374 | 0.99397 | -0.11419 | 0.99441 | -0.10586 | 19.4363
154 | 0.01334 | 0.0033424 | -0.013334 | -0.0033395 | 5.2229e-06 | 2.8958e-06 | 0.020033 | 0.020033 | 0.020033 | 0.99084 | -0.17397 | 0.99042 | -0.1822 | 5.5035
155 | -0.0008263 | -0.00020709 | 0.0008263 | 0.00020701 | 3.5213e-09 | -7.7389e-08 | 0.0012366 | 0.0012366 | 0.0012366 | 0.99429 | -0.10816 | 0.99429 | -0.10808 | 0.33973
156 | -0.0025886 | -0.00064869 | 0.0025887 | 0.00064852 | 1.0357e-07 | -1.7242e-07 | 0.003874 | 0.0038739 | 0.003874 | 0.99429 | -0.10808 | 0.99433 | -0.10724 | 1.0643
157 | -0.0043104 | -0.00108 | 0.0043106 | 0.0010799 | 2.8334e-07 | -5.4235e-08 | 0.0064503 | 0.0064502 | 0.0064503 | 0.99433 | -0.10724 | 0.99441 | -0.10586 | 1.7721
158 | -0.24042 | -0.061444 | 0.2406 | 0.061555 | 0.00017528 | 0.00011101 | 0.36019 | 0.36019 | 0.36019 | 0.99441 | -0.10586 | 0.9952 | -0.090793 | 19.7907
159 | -0.24148 | -0.061775 | 0.24153 | 0.061808 | 5.1916e-05 | 3.2882e-05 | 0.36151 | 0.36151 | 0.36151 | 0.9952 | -0.090793 | 0.99543 | -0.086352 | 19.8629
160 | 0.0028672 | 0.00071833 | -0.0028671 | -0.00071844 | 9.1888e-08 | -1.1112e-07 | 0.0043076 | 0.0043077 | 0.0043077 | 0.99042 | -0.1822 | 0.99038 | -0.18287 | 1.1834
161 | 0.0016061 | 0.0004024 | -0.0016061 | -0.00040253 | 2.3519e-08 | -1.2354e-07 | 0.0024131 | 0.0024131 | 0.0024131 | 0.99038 | -0.18287 | 0.99037 | -0.18318 | 0.66295
162 | 0.001823 | 0.0004544 | -0.0018229 | -0.00045474 | 8.575e-08 | -3.3722e-07 | 0.0027387 | 0.0027389 | 0.0027389 | 0.99017 | -0.187 | 0.99012 | -0.18799 | 0.75244
163 | 0.18485 | 0.047037 | -0.18451 | -0.046821 | 0.00034324 | 0.00021591 | 0.27861 | 0.27861 | 0.27861 | 0.98816 | -0.22545 | 0.98615 | -0.26405 | 15.3085
164 | 0.18451 | 0.046821 | -0.18434 | -0.046718 | 0.00016414 | 0.00010325 | 0.27861 | 0.27862 | 0.27862 | 0.98615 | -0.26405 | 0.98519 | -0.28256 | 15.3085
165 | 0.18434 | 0.046718 | -0.18427 | -0.046669 | 7.7703e-05 | 4.888e-05 | 0.27862 | 0.27862 | 0.27862 | 0.98519 | -0.28256 | 0.98474 | -0.29134 | 15.3086
166 | 0.18341 | 0.046453 | -0.18337 | -0.046431 | 3.4509e-05 | 2.1705e-05 | 0.27731 | 0.27731 | 0.27731 | 0.98474 | -0.29134 | 0.98454 | -0.29526 | 15.2371
167 | -0.24324 | -0.062236 | 0.24341 | 0.062346 | 0.00017288 | 0.00010951 | 0.36406 | 0.36406 | 0.36406 | 0.99543 | -0.086352 | 0.9962 | -0.071682 | 20.0032
168 | -0.24341 | -0.062346 | 0.24345 | 0.062367 | 3.3698e-05 | 2.1346e-05 | 0.36406 | 0.36406 | 0.36406 | 0.9962 | -0.071682 | 0.99635 | -0.068825 | 20.0032
169 | 0.0015859 | 0.00039687 | -0.0015858 | -0.00039743 | 1.0258e-07 | -5.5372e-07 | 0.0023831 | 0.0023833 | 0.0023833 | 0.99012 | -0.18799 | 0.99005 | -0.18935 | 0.65477
170 | 0.00023707 | 5.7863e-05 | -0.00023707 | -5.8947e-05 | 4.0163e-09 | -1.0847e-06 | 0.00035574 | 0.00035612 | 0.00035612 | 0.99012 | -0.18799 | 0.9901 | -0.18835 | 0.097836
171 | 0.00023707 | 5.8947e-05 | -0.00023707 | -5.9415e-05 | 1.7335e-09 | -4.6744e-07 | 0.00035612 | 0.00035629 | 0.00035629 | 0.9901 | -0.18835 | 0.9901 | -0.18851 | 0.097882
172 | 0.20656 | 0.052951 | -0.20652 | -0.05292 | 4.9024e-05 | 3.0934e-05 | 0.30973 | 0.30973 | 0.30973 | 0.99374 | -0.11839 | 0.99348 | -0.12329 | 17.018
173 | -0.21268 | -0.054484 | 0.21279 | 0.054554 | 0.00011048 | 6.9767e-05 | 0.31889 | 0.31889 | 0.31889 | 0.99374 | -0.11839 | 0.99431 | -0.10768 | 17.5214
174 | 0.20396 | 0.05228 | -0.20377 | -0.052159 | 0.00019199 | 0.00012111 | 0.30591 | 0.30591 | 0.30591 | 0.99348 | -0.12329 | 0.99246 | -0.14272 | 16.8081
175 | -0.21537 | -0.055201 | 0.21542 | 0.055228 | 4.2671e-05 | 2.6955e-05 | 0.32275 | 0.32275 | 0.32275 | 0.99431 | -0.10768 | 0.99452 | -0.10359 | 17.7336
176 | 0.2035 | 0.052092 | -0.20315 | -0.051867 | 0.00035744 | 0.00022547 | 0.30551 | 0.30551 | 0.30551 | 0.99246 | -0.14272 | 0.99056 | -0.17906 | 16.7862
177 | -0.21726 | -0.055689 | 0.21737 | 0.055762 | 0.00011524 | 7.2811e-05 | 0.32551 | 0.32551 | 0.32551 | 0.99452 | -0.10359 | 0.9951 | -0.092655 | 17.885
178 | 0.19662 | 0.05023 | -0.19641 | -0.050097 | 0.0002103 | 0.00013253 | 0.2957 | 0.2957 | 0.2957 | 0.99056 | -0.17906 | 0.9894 | -0.20121 | 16.2471
179 | -0.21998 | -0.056416 | 0.22 | 0.056426 | 1.6639e-05 | 1.0516e-05 | 0.3294 | 0.3294 | 0.3294 | 0.9951 | -0.092655 | 0.99518 | -0.091095 | 18.0992
180 | 0.011316 | 0.0028389 | -0.011311 | -0.0028359 | 5.7352e-06 | 2.9929e-06 | 0.01702 | 0.017021 | 0.017021 | 0.9894 | -0.20121 | 0.98885 | -0.21184 | 4.676
181 | -0.22 | -0.056426 | 0.2201 | 0.056494 | 0.00010686 | 6.7536e-05 | 0.3294 | 0.3294 | 0.3294 | 0.99518 | -0.091095 | 0.99571 | -0.081086 | 18.0992
182 | -0.0047687 | -0.0011951 | 0.0047691 | 0.0011951 | 3.7417e-07 | -8.3561e-09 | 0.0071815 | 0.0071814 | 0.0071815 | 0.98808 | -0.22693 | 0.98816 | -0.22529 | 1.9729
183 | -0.0059495 | -0.001491 | 0.0059495 | 0.001491 | 3.0475e-08 | 6.5331e-09 | 0.008959 | 0.008959 | 0.008959 | 0.98816 | -0.22529 | 0.98817 | -0.22518 | 2.4613
184 | -0.0075847 | -0.0019008 | 0.0075863 | 0.0019014 | 1.571e-06 | 5.939e-07 | 0.011421 | 0.011421 | 0.011421 | 0.98817 | -0.22518 | 0.98839 | -0.22083 | 3.1377
185 | -0.0089539 | -0.0022442 | 0.0089559 | 0.002245 | 1.956e-06 | 8.8384e-07 | 0.01348 | 0.01348 | 0.01348 | 0.98839 | -0.22083 | 0.98863 | -0.21625 | 3.7033
186 | -0.0099402 | -0.0024917 | 0.0099402 | 0.0024918 | 2.7937e-08 | 1.3612e-08 | 0.014962 | 0.014962 | 0.014962 | 0.98863 | -0.21625 | 0.98863 | -0.21619 | 4.1103
187 | -0.011308 | -0.0028346 | 0.011311 | 0.0028359 | 2.3411e-06 | 1.2219e-06 | 0.017021 | 0.017021 | 0.017021 | 0.98863 | -0.21619 | 0.98885 | -0.21184 | 4.676
188 | 0.18252 | 0.046219 | -0.18249 | -0.046197 | 3.3931e-05 | 2.1338e-05 | 0.27603 | 0.27603 | 0.27603 | 0.98454 | -0.29526 | 0.98434 | -0.29913 | 15.1666
189 | -0.00085791 | -0.00021501 | 0.00085791 | 0.00021501 | 6.414e-12 | -1.5149e-10 | 0.0013068 | 0.0013068 | 0.0013068 | 0.9769 | -0.44425 | 0.9769 | -0.44425 | 0.359
190 | -0.0016816 | -0.00042144 | 0.0016816 | 0.0004212 | 5.3774e-08 | -2.3926e-07 | 0.0025614 | 0.0025613 | 0.0025614 | 0.9769 | -0.44425 | 0.97693 | -0.44358 | 0.70368
191 | -0.035775 | -0.0089977 | 0.035796 | 0.0090106 | 2.0461e-05 | 1.2845e-05 | 0.053378 | 0.053378 | 0.053378 | 0.99753 | -0.047056 | 0.99815 | -0.035091 | 14.6642
192 | -0.036831 | -0.00927 | 0.036851 | 0.0092825 | 1.9958e-05 | 1.2543e-05 | 0.05492 | 0.05492 | 0.05492 | 0.99815 | -0.035091 | 0.99874 | -0.023759 | 15.088
193 | 0.46837 | 0.12052 | -0.46735 | -0.11986 | 0.0010239 | 0.0006535 | 0.69894 | 0.69894 | 0.69894 | 0.99874 | -0.023759 | 0.99635 | -0.068825 | 38.4033
194 | -0.50522 | -0.1298 | 0.50581 | 0.13017 | 0.00058372 | 0.00037268 | 0.75386 | 0.75386 | 0.75386 | 0.99874 | -0.023759 | 1 | 0 | 41.4208
195 | 0.2239 | 0.057496 | -0.22381 | -0.057435 | 9.6821e-05 | 6.1216e-05 | 0.33488 | 0.33488 | 0.33488 | 0.99635 | -0.068825 | 0.99588 | -0.077736 | 18.4002
196 | 0.0049598 | 0.0012425 | -0.0049592 | -0.0012425 | 5.8282e-07 | -1.303e-09 | 0.0073801 | 0.0073802 | 0.0073802 | 1 | 0 | 0.99987 | -0.0024675 | 2.0275
197 | 0.2219 | 0.056957 | -0.22186 | -0.056934 | 3.6069e-05 | 2.28e-05 | 0.33203 | 0.33203 | 0.33203 | 0.99588 | -0.077736 | 0.99571 | -0.081086 | 18.2435
198 | 0.0033349 | 0.0008354 | -0.0033347 | -0.00083555 | 1.8836e-07 | -1.469e-07 | 0.0049629 | 0.004963 | 0.004963 | 0.99987 | -0.0024675 | 0.99981 | -0.0036535 | 1.3635
199 | -0.0021961 | -0.00055041 | 0.0021962 | 0.00055036 | 2.0956e-08 | -5.0161e-08 | 0.0033313 | 0.0033313 | 0.0033313 | 0.98097 | -0.36462 | 0.98098 | -0.36441 | 0.91519
200 | -0.004395 | -0.0011014 | 0.0043951 | 0.0011014 | 1.1711e-07 | -1.3763e-08 | 0.0066667 | 0.0066666 | 0.0066667 | 0.98098 | -0.36441 | 0.98101 | -0.36386 | 1.8315
201 | 0.0014342 | 0.00035923 | -0.0014342 | -0.00035944 | 2.9402e-08 | -2.0686e-07 | 0.0021345 | 0.0021345 | 0.0021345 | 0.99981 | -0.0036535 | 0.99979 | -0.0040839 | 0.58641
202 | -0.0037346 | -0.00093599 | 0.0037349 | 0.00093589 | 2.4582e-07 | -9.3449e-08 | 0.0057048 | 0.0057047 | 0.0057048 | 0.97413 | -0.49879 | 0.9742 | -0.4974 | 1.5673
203 | -0.0046274 | -0.0011596 | 0.0046274 | 0.0011596 | 4.5047e-08 | -1.1106e-09 | 0.0070679 | 0.0070679 | 0.0070679 | 0.9742 | -0.4974 | 0.97421 | -0.4972 | 1.9417
204 | -0.1066 | -0.026754 | 0.10665 | 0.026789 | 5.7462e-05 | 3.4966e-05 | 0.16261 | 0.16261 | 0.16261 | 0.97551 | -0.47155 | 0.97608 | -0.46025 | 8.9349
205 | 0.0029697 | 0.00074415 | -0.0029696 | -0.00074421 | 6.6863e-08 | -6.5166e-08 | 0.0045353 | 0.0045353 | 0.0045353 | 0.97434 | -0.49458 | 0.97432 | -0.49506 | 1.246
206 | 0.12036 | 0.03032 | -0.1203 | -0.03028 | 6.4665e-05 | 3.9771e-05 | 0.18309 | 0.18309 | 0.18309 | 0.97851 | -0.41254 | 0.97794 | -0.42378 | 10.0597
207 | 0.11954 | 0.030092 | -0.11948 | -0.030054 | 6.2205e-05 | 3.824e-05 | 0.18194 | 0.18194 | 0.18194 | 0.97794 | -0.42378 | 0.97738 | -0.43467 | 9.9968
208 | 0.11891 | 0.02991 | -0.11889 | -0.029903 | 1.1359e-05 | 6.9805e-06 | 0.18107 | 0.18107 | 0.18107 | 0.97738 | -0.43467 | 0.97728 | -0.43667 | 9.9488
209 | 0.15118 | 0.038166 | -0.15115 | -0.03815 | 2.6191e-05 | 1.6343e-05 | 0.22937 | 0.22937 | 0.22937 | 0.98119 | -0.36024 | 0.98101 | -0.36386 | 12.6025
210 | -0.15118 | -0.038166 | 0.15122 | 0.038191 | 3.9423e-05 | 2.4599e-05 | 0.22937 | 0.22937 | 0.22937 | 0.98119 | -0.36024 | 0.98147 | -0.3548 | 12.6025
211 | -0.15339 | -0.038736 | 0.15342 | 0.038751 | 2.4433e-05 | 1.5257e-05 | 0.23267 | 0.23267 | 0.23267 | 0.98147 | -0.3548 | 0.98164 | -0.35147 | 12.7838
212 | 0.11767 | 0.029595 | -0.11763 | -0.029571 | 3.8814e-05 | 2.3832e-05 | 0.1792 | 0.1792 | 0.1792 | 0.97728 | -0.43667 | 0.97693 | -0.44358 | 9.8461
213 | -0.15557 | -0.039292 | 0.1556 | 0.039307 | 2.5098e-05 | 1.5683e-05 | 0.23593 | 0.23593 | 0.23593 | 0.98164 | -0.35147 | 0.98182 | -0.34811 | 12.9633
214 | 0.17369 | 0.043953 | -0.17366 | -0.043938 | 2.4984e-05 | 1.5684e-05 | 0.26287 | 0.26287 | 0.26287 | 0.98374 | -0.31066 | 0.98359 | -0.31366 | 14.4435
215 | -0.17934 | -0.045369 | 0.17934 | 0.045373 | 6.6313e-06 | 4.1678e-06 | 0.27142 | 0.27142 | 0.27142 | 0.98374 | -0.31066 | 0.98378 | -0.30989 | 14.9129
216 | 0.17149 | 0.043394 | -0.17146 | -0.043376 | 3.0083e-05 | 1.8875e-05 | 0.25959 | 0.25959 | 0.25959 | 0.98359 | -0.31366 | 0.9834 | -0.31731 | 14.2633
217 | -0.18154 | -0.045925 | 0.18164 | 0.045984 | 9.3756e-05 | 5.8952e-05 | 0.27475 | 0.27475 | 0.27475 | 0.98378 | -0.30989 | 0.98434 | -0.29913 | 15.0959
218 | 0.16931 | 0.042836 | -0.16922 | -0.042775 | 9.6952e-05 | 6.0802e-05 | 0.25634 | 0.25634 | 0.25634 | 0.9834 | -0.31731 | 0.98279 | -0.32925 | 14.0844
219 | 0.16702 | 0.042225 | -0.16699 | -0.042207 | 2.867e-05 | 1.797e-05 | 0.25301 | 0.25301 | 0.25301 | 0.98279 | -0.32925 | 0.9826 | -0.33283 | 13.9018
220 | 0.16485 | 0.04167 | -0.16484 | -0.041668 | 4.1977e-06 | 2.6297e-06 | 0.24977 | 0.24977 | 0.24977 | 0.9826 | -0.33283 | 0.98257 | -0.33336 | 13.7236
221 | 0.11595 | 0.02915 | -0.11594 | -0.029145 | 7.8807e-06 | 4.8328e-06 | 0.17664 | 0.17664 | 0.17664 | 0.97693 | -0.44358 | 0.97686 | -0.44501 | 9.7054
222 | 0.11178 | 0.028103 | -0.11174 | -0.028078 | 4.0949e-05 | 2.5029e-05 | 0.1703 | 0.1703 | 0.1703 | 0.97686 | -0.44501 | 0.97647 | -0.45268 | 9.3573
223 | 0.11102 | 0.027897 | -0.111 | -0.027888 | 1.3963e-05 | 8.5295e-06 | 0.1692 | 0.1692 | 0.1692 | 0.97647 | -0.45268 | 0.97633 | -0.45532 | 9.2968
224 | 0.00096611 | 0.00024208 | -0.0009661 | -0.00024213 | 3.2175e-09 | -4.7024e-08 | 0.0014755 | 0.0014755 | 0.0014755 | 0.97432 | -0.49506 | 0.97431 | -0.49513 | 0.40535
225 | 0.10747 | 0.026993 | -0.10746 | -0.026992 | 9.0573e-07 | 5.5155e-07 | 0.16385 | 0.16385 | 0.16385 | 0.97609 | -0.46007 | 0.97608 | -0.46025 | 9.0026
226 | -0.10786 | -0.027091 | 0.10788 | 0.027106 | 2.406e-05 | 1.4657e-05 | 0.16445 | 0.16445 | 0.16445 | 0.97609 | -0.46007 | 0.97633 | -0.4554 | 9.0356
227 | -0.11026 | -0.027701 | 0.11026 | 0.027701 | 4.358e-07 | 2.6605e-07 | 0.16807 | 0.16807 | 0.16807 | 0.97633 | -0.4554 | 0.97633 | -0.45532 | 9.2344
228 | 0.00076251 | 0.00019106 | -0.0007625 | -0.0001911 | 1.5422e-09 | -3.6873e-08 | 0.0011638 | 0.0011638 | 0.0011638 | 0.97492 | -0.48317 | 0.97492 | -0.48321 | 0.31973
229 | 0.067674 | 0.016966 | -0.067656 | -0.016956 | 1.8271e-05 | 1.0272e-05 | 0.10334 | 0.10334 | 0.10334 | 0.9745 | -0.49144 | 0.97421 | -0.49711 | 5.6779
230 | -0.00064042 | -0.0001605 | 0.00064042 | 0.00016045 | 1.6898e-09 | -5.7016e-08 | 0.00098046 | 0.00098044 | 0.00098046 | 0.97195 | -0.5419 | 0.97195 | -0.54185 | 0.26936
231 | 0.0037551 | 0.00094031 | -0.003755 | -0.00094034 | 6.7031e-08 | -2.4136e-08 | 0.0057486 | 0.0057486 | 0.0057486 | 0.97195 | -0.54185 | 0.97193 | -0.54222 | 1.5793
232 | -0.0051451 | -0.0012886 | 0.0051457 | 0.0012887 | 6.6985e-07 | 7.1813e-08 | 0.0078766 | 0.0078765 | 0.0078766 | 0.97195 | -0.54185 | 0.97209 | -0.53911 | 2.1639
233 | 0.067074 | 0.01681 | -0.067052 | -0.016798 | 2.2105e-05 | 1.24e-05 | 0.10245 | 0.10245 | 0.10245 | 0.97421 | -0.49711 | 0.97386 | -0.50403 | 5.6291
234 | 0.051072 | 0.012793 | -0.051063 | -0.012788 | 9.3366e-06 | 4.7038e-06 | 0.078033 | 0.078034 | 0.078034 | 0.97386 | -0.50403 | 0.97367 | -0.50787 | 4.2876
235 | 0.023476 | 0.005874 | -0.023474 | -0.0058741 | 1.8259e-06 | -7.7541e-09 | 0.035873 | 0.035874 | 0.035874 | 0.97367 | -0.50787 | 0.97358 | -0.5095 | 1.9711
236 | 0.019201 | 0.0048033 | -0.019199 | -0.0048041 | 2.6566e-06 | -8.5707e-07 | 0.029344 | 0.029345 | 0.029345 | 0.97358 | -0.5095 | 0.97344 | -0.51241 | 1.6123
237 | 0.019199 | 0.0048041 | -0.019197 | -0.0048046 | 1.3809e-06 | -4.4515e-07 | 0.029345 | 0.029345 | 0.029345 | 0.97344 | -0.51241 | 0.97336 | -0.51392 | 1.6124
238 | 0.017336 | 0.0043381 | -0.017334 | -0.0043393 | 2.1894e-06 | -1.1818e-06 | 0.0265 | 0.026501 | 0.026501 | 0.97336 | -0.51392 | 0.97323 | -0.51657 | 1.4561
239 | 0.017334 | 0.0043393 | -0.017332 | -0.0043403 | 1.9943e-06 | -1.0757e-06 | 0.026501 | 0.026502 | 0.026502 | 0.97323 | -0.51657 | 0.9731 | -0.51899 | 1.4561
240 | 0.015167 | 0.0037979 | -0.015167 | -0.0037986 | 7.9432e-07 | -7.1462e-07 | 0.023192 | 0.023192 | 0.023192 | 0.9731 | -0.51899 | 0.97305 | -0.52009 | 1.2743
241 | 0.0033064 | 0.00082802 | -0.0033062 | -0.00082817 | 2.1798e-07 | -1.4163e-07 | 0.0050618 | 0.0050619 | 0.0050619 | 0.97193 | -0.54222 | 0.97186 | -0.54361 | 1.3906
242 | 0.00044864 | 0.00011231 | -0.00044864 | -0.00011244 | 1.7866e-09 | -1.2402e-07 | 0.00068681 | 0.00068686 | 0.00068686 | 0.97193 | -0.54222 | 0.97192 | -0.54231 | 0.1887
243 | -0.0055067 | -0.0013791 | 0.0055072 | 0.0013792 | 4.9439e-07 | 8.6341e-08 | 0.008429 | 0.0084289 | 0.008429 | 0.97209 | -0.53911 | 0.97218 | -0.53723 | 2.3156
244 | -0.0066316 | -0.001661 | 0.0066333 | 0.0016616 | 1.6965e-06 | 5.4108e-07 | 0.01015 | 0.01015 | 0.01015 | 0.97218 | -0.53723 | 0.97245 | -0.53186 | 2.7884
245 | -0.0081594 | -0.0020432 | 0.0081609 | 0.0020439 | 1.5651e-06 | 6.6941e-07 | 0.012485 | 0.012484 | 0.012485 | 0.97245 | -0.53186 | 0.97266 | -0.52783 | 3.4298
246 | 0.0015261 | 0.00038166 | -0.0015259 | -0.00038244 | 1.4382e-07 | -7.8054e-07 | 0.0023349 | 0.0023352 | 0.0023352 | 0.97245 | -0.53186 | 0.97235 | -0.53384 | 0.64153
247 | -0.010967 | -0.0027467 | 0.010968 | 0.0027475 | 1.4205e-06 | 7.4206e-07 | 0.016777 | 0.016777 | 0.016777 | 0.97266 | -0.52783 | 0.97279 | -0.52511 | 4.6091
248 | 0.002806 | 0.0007028 | -0.0028057 | -0.0007031 | 2.5932e-07 | -2.9978e-07 | 0.0042925 | 0.0042927 | 0.0042927 | 0.97266 | -0.52783 | 0.97256 | -0.52977 | 1.1793
249 | 0.003029 | 0.00075871 | -0.003029 | -0.00075873 | 2.2489e-08 | -2.0159e-08 | 0.0046376 | 0.0046376 | 0.0046376 | 0.97186 | -0.54361 | 0.97185 | -0.54376 | 1.2741
250 | -0.014799 | -0.0037069 | 0.014802 | 0.003708 | 2.901e-06 | 1.1067e-06 | 0.022637 | 0.022636 | 0.022637 | 0.97279 | -0.52511 | 0.973 | -0.52099 | 3.1094
251 | 0.003831 | 0.00095948 | -0.0038308 | -0.00095953 | 1.5927e-07 | -5.1626e-08 | 0.0058597 | 0.0058598 | 0.0058598 | 0.97279 | -0.52511 | 0.97275 | -0.52598 | 1.6098
252 | 0.0015194 | 0.00038073 | -0.0015194 | -0.0003808 | 1.3096e-08 | -7.1805e-08 | 0.0023247 | 0.0023247 | 0.0023247 | 0.97256 | -0.52977 | 0.97255 | -0.52995 | 0.63866
253 | 0.0025929 | 0.00064942 | -0.0025928 | -0.00064946 | 2.7981e-08 | -4.0759e-08 | 0.0039698 | 0.0039698 | 0.0039698 | 0.97185 | -0.54376 | 0.97184 | -0.54399 | 1.0906
254 | -0.015166 | -0.0037992 | 0.015167 | 0.0037986 | 6.5131e-07 | -5.8582e-07 | 0.023193 | 0.023192 | 0.023193 | 0.973 | -0.52099 | 0.97305 | -0.52009 | 1.2743
255 | 0.0019551 | 0.00048943 | -0.001955 | -0.00048968 | 7.9881e-08 | -2.4454e-07 | 0.0029905 | 0.0029906 | 0.0029906 | 0.97275 | -0.52598 | 0.97271 | -0.52684 | 0.8216
256 | 0.00094396 | 0.00023628 | -0.00094394 | -0.00023657 | 1.9059e-08 | -2.9035e-07 | 0.0014439 | 0.001444 | 0.001444 | 0.97271 | -0.52684 | 0.97269 | -0.52726 | 0.39671
257 | 0.00094717 | 0.00023702 | -0.00094717 | -0.00023706 | 2.4321e-09 | -3.6658e-08 | 0.0014501 | 0.0014501 | 0.0014501 | 0.97184 | -0.54399 | 0.97184 | -0.54404 | 0.39839
258 | 0.000575 | 0.00014378 | -0.000575 | -0.00014403 | 5.8043e-09 | -2.4375e-07 | 0.00088029 | 0.00088038 | 0.00088038 | 0.97184 | -0.54404 | 0.97183 | -0.54426 | 0.24186
259 | 0.00032958 | 8.2519e-05 | -0.00032958 | -8.26e-05 | 6.2413e-10 | -8.0587e-08 | 0.0005046 | 0.00050463 | 0.00050463 | 0.97183 | -0.54426 | 0.97182 | -0.5443 | 0.13864
260 | 0.0057782 | 0.0014481 | -0.0057782 | -0.0014481 | 9.1478e-09 | 2.016e-09 | 0.0088603 | 0.0088603 | 0.0088603 | 0.97041 | -0.57154 | 0.9704 | -0.57158 | 2.4342
261 | -0.0081306 | -0.0020377 | 0.008134 | 0.0020391 | 3.3614e-06 | 1.4385e-06 | 0.012467 | 0.012467 | 0.012467 | 0.97041 | -0.57154 | 0.97084 | -0.56287 | 3.4251
262 | 0.0055049 | 0.0013796 | -0.0055043 | -0.0013795 | 5.6298e-07 | 1.0004e-07 | 0.0084411 | 0.0084412 | 0.0084412 | 0.9704 | -0.57158 | 0.9703 | -0.57372 | 2.319
263 | -0.008134 | -0.0020391 | 0.00814 | 0.0020416 | 5.958e-06 | 2.5481e-06 | 0.012467 | 0.012467 | 0.012467 | 0.97084 | -0.56287 | 0.97162 | -0.5475 | 3.4251
264 | 0.0055043 | 0.0013795 | -0.0055039 | -0.0013794 | 4.2822e-07 | 7.6134e-08 | 0.0084412 | 0.0084413 | 0.0084413 | 0.9703 | -0.57372 | 0.97021 | -0.57536 | 2.319
265 | -0.00814 | -0.0020416 | 0.0081464 | 0.0020444 | 6.4687e-06 | 2.7641e-06 | 0.012467 | 0.012466 | 0.012467 | 0.97162 | -0.5475 | 0.97246 | -0.53084 | 3.4249
266 | -0.0085429 | -0.0021438 | 0.008543 | 0.0021438 | 1.5732e-07 | 7.0227e-08 | 0.013073 | 0.013073 | 0.013073 | 0.97246 | -0.53084 | 0.97248 | -0.53046 | 3.5914
267 | 0.008264 | 0.0020713 | -0.0082631 | -0.0020709 | 8.5799e-07 | 3.694e-07 | 0.012606 | 0.012606 | 0.012606 | 0.97548 | -0.47164 | 0.97536 | -0.47382 | 3.4632
268 | -0.15775 | -0.039846 | 0.15775 | 0.039848 | 4.1269e-06 | 2.5804e-06 | 0.23919 | 0.23919 | 0.23919 | 0.98182 | -0.34811 | 0.98184 | -0.34756 | 13.1422
269 | -0.16035 | -0.040499 | 0.16037 | 0.040512 | 2.2128e-05 | 1.3846e-05 | 0.24312 | 0.24312 | 0.24312 | 0.98184 | -0.34756 | 0.98199 | -0.34468 | 13.3583
270 | -0.16257 | -0.041065 | 0.1626 | 0.041083 | 3.0151e-05 | 1.8878e-05 | 0.24646 | 0.24646 | 0.24646 | 0.98199 | -0.34468 | 0.98219 | -0.34081 | 13.5417
271 | -0.1626 | -0.041083 | 0.16266 | 0.04112 | 5.8077e-05 | 3.6362e-05 | 0.24646 | 0.24646 | 0.24646 | 0.98219 | -0.34081 | 0.98257 | -0.33336 | 13.5417

## res_trafo
| p_hv_mw | q_hv_mvar | p_lv_mw | q_lv_mvar | pl_mw | ql_mvar | i_hv_ka | i_lv_ka | vm_hv_pu | va_hv_degree | vm_lv_pu | va_lv_degree | loading_percent
0 | -1.2729e-15 | -1.3162e-15 | 0.00165 | 1.2699e-07 | 0.00165 | 1.2699e-07 | 5.2857e-17 | 0.0023815 | 0.99998 | 149.9956 | 1 | 0 | 0.2619

## res_ext_grid
| p_mw | q_mvar
0 | 0.51603 | 0.13232

## res_load
| p_mw | q_mvar
0 | 0.0087271 | 0.0021872
1 | 0.00030469 | 7.6364e-05
2 | 0.0021576 | 0.00054075
3 | 0.0022013 | 0.00055169
4 | 0.0021543 | 0.00053992
5 | 0.0027245 | 0.00068282
6 | 0.00083574 | 0.00020946
7 | 0.0021751 | 0.00054512
8 | 0.0010861 | 0.0002722
9 | 0.00058351 | 0.00014624
10 | 0.0015951 | 0.00039976
11 | 0.00042517 | 0.00010656
12 | 0.0021665 | 0.00054298
13 | 0.034405 | 0.0086226
14 | 0.0076091 | 0.001907
15 | 0.0052877 | 0.0013252
16 | 0.0022767 | 0.00057059
17 | 0.0048413 | 0.0012133
18 | 0.0052255 | 0.0013096
19 | 0.0054553 | 0.0013672
20 | 0.0010385 | 0.00026027
21 | 0.0010839 | 0.00027165
22 | 0.0012731 | 0.00031906
23 | 0.0050205 | 0.0012583
24 | 0.0080367 | 0.0020142
25 | 0.003329 | 0.00083433
26 | 0.003719 | 0.00093206
27 | 0.0022142 | 0.00055494
28 | 0.0014237 | 0.00035682
29 | 0.00081185 | 0.00020347
30 | 0.0025478 | 0.00063854
31 | 0.0023521 | 0.0005895
32 | 0.0006137 | 0.00015381
33 | 0.0024872 | 0.00062334
34 | 0.001463 | 0.00036665
35 | 0.00098251 | 0.00024624
36 | 0.0020113 | 0.00050407
37 | 0.00096994 | 0.00024309
38 | 0.00141 | 0.00035339
39 | 0.00097879 | 0.00024531
40 | 0.0050818 | 0.0012736
41 | 0.00065243 | 0.00016352
42 | 0.0039063 | 0.000979
43 | 0.0016528 | 0.00041423
44 | 0.0010722 | 0.00026873
45 | 0.0056011 | 0.0014038
46 | 0.0024915 | 0.00062444
47 | 0.0018273 | 0.00045795
48 | 0.0040382 | 0.0010121
49 | 0.006438 | 0.0016135
50 | 0.0079503 | 0.0019925
51 | 0.0051991 | 0.001303
52 | 0.0024306 | 0.00060916
53 | 0.0048563 | 0.0012171
54 | 0.0053658 | 0.0013448
55 | 0.00063284 | 0.0001586
56 | 0.0017562 | 0.00044014
57 | 0.0020384 | 0.00051086
58 | 0.0010828 | 0.00027136
59 | 0.00089969 | 0.00022548
60 | 0.0034981 | 0.0008767
61 | 0.0044106 | 0.0011054
62 | 0.0014592 | 0.00036571
63 | 0.00087875 | 0.00022023
64 | 0.00087802 | 0.00022005
65 | 0.0011272 | 0.0002825
66 | 0.00087352 | 0.00021893
67 | 0.0014631 | 0.0003667
68 | 0.00090723 | 0.00022737
69 | 0.0026034 | 0.00065249
70 | 0.0010644 | 0.00026675
71 | 0.0012466 | 0.00031243
72 | 0.0017663 | 0.00044268
73 | 0.00057201 | 0.00014336
74 | 0.0015834 | 0.00039683
75 | 0.0006296 | 0.00015779
76 | 0.001939 | 0.00048597
77 | 0.0011516 | 0.00028862
78 | 0.0034037 | 0.00085306
79 | 0.0035522 | 0.00089027
80 | 0.0037158 | 0.00093126
81 | 0.0012289 | 0.00030798
82 | 0.0043293 | 0.001085
83 | 0.0017093 | 0.00042839
84 | 0.0019329 | 0.00048443
85 | 0.00018548 | 4.6486e-05
86 | 0.00057669 | 0.00014453
87 | 0.00055734 | 0.00013968
88 | 0.00050026 | 0.00012538
89 | 0.0027877 | 0.00069867
90 | 0.00069537 | 0.00017428
91 | 0.0010938 | 0.00027412
92 | 0.0011495 | 0.00028809
93 | 0.00066101 | 0.00016566
94 | 0.0014035 | 0.00035176
95 | 0.001463 | 0.00036665
96 | 0.0028866 | 0.00072344
97 | 0.0014697 | 0.00036834
98 | 0.0043897 | 0.0011002
99 | 0.001423 | 0.00035663
100 | 0.0018521 | 0.00046417
101 | 0.0008263 | 0.00020709
102 | 0.0017623 | 0.00044168
103 | 0.0017216 | 0.00043148
104 | 0.00088001 | 0.00022055
105 | 0.001261 | 0.00031604
106 | 0.00038776 | 9.7183e-05
107 | 0.0016061 | 0.00040253
108 | 0.0034597 | 0.00086707
109 | 0.014712 | 0.0036871
110 | 0.00086137 | 0.00021588
111 | 0.0017079 | 0.00042805
112 | 0.0015858 | 0.00039743
113 | 0.0061179 | 0.0015333
114 | 0.0025519 | 0.00063957
115 | 0.0025811 | 0.00064689
116 | 0.00026638 | 6.6762e-05
117 | 0.0018424 | 0.00046174
118 | 0.0065321 | 0.0016371
119 | 0.0026064 | 0.00065323
120 | 0.0047687 | 0.0011951
121 | 0.0011805 | 0.00029585
122 | 0.0016352 | 0.00040981
123 | 0.0013676 | 0.00034276
124 | 0.00098434 | 0.0002467
125 | 0.0013681 | 0.00034289
126 | 0.00084871 | 0.00021271
127 | 0.00085791 | 0.00021501
128 | 0.00082367 | 0.00020643
129 | 0.0017362 | 0.00043514
130 | 0.001035 | 0.00025939
131 | 0.0036141 | 0.00090579
132 | 0.0019078 | 0.00047813
133 | 0.0016243 | 0.00040708
134 | 0.0017586 | 0.00044075
135 | 0.0021961 | 0.00055041
136 | 0.0021989 | 0.00055109
137 | 0.00056148 | 0.00014072
138 | 0.0019005 | 0.00047632
139 | 0.0014342 | 0.00035944
140 | 0.0037346 | 0.00093599
141 | 0.00089249 | 0.00022368
142 | 0.0015699 | 0.00039346
143 | 0.0023143 | 0.00058001
144 | 0.00066172 | 0.00016584
145 | 0.00058937 | 0.00014771
146 | 0.00088303 | 0.00022131
147 | 0.00075217 | 0.00018851
148 | 0.00057441 | 0.00014396
149 | 0.0021765 | 0.00054548
150 | 0.0012279 | 0.00030775
151 | 0.0021549 | 0.00054007
152 | 0.0056485 | 0.0014156
153 | 0.0021676 | 0.00054325
154 | 0.0022022 | 0.00055192
155 | 0.0021517 | 0.00053927
156 | 0.00085076 | 0.00021322
157 | 0.0021957 | 0.0005503
158 | 0.002142 | 0.00053683
159 | 0.0041586 | 0.0010423
160 | 0.00072297 | 0.00018119
161 | 0.0020035 | 0.00050213
162 | 0.0009661 | 0.00024213
163 | 0.00039371 | 9.8672e-05
164 | 0.00080965 | 0.00020292
165 | 0.0023745 | 0.0005951
166 | 0.00074441 | 0.00018657
167 | 0.0007625 | 0.0001911
168 | 0.0012685 | 0.0003179
169 | 0.00064042 | 0.0001605
170 | 0.00074955 | 0.00018786
171 | 0.00058165 | 0.00014577
172 | 0.01598 | 0.0040049
173 | 0.027587 | 0.006914
174 | 0.0042726 | 0.0010708
175 | 0.0018612 | 0.00046647
176 | 0.0021643 | 0.00054242
177 | 0.00036094 | 9.0459e-05
178 | 0.0011245 | 0.00028181
179 | 0.0015259 | 0.00038244
180 | 0.00027714 | 6.9459e-05
181 | 0.00044864 | 0.00011244
182 | 0.0012863 | 0.00032237
183 | 0.00043614 | 0.00010931
184 | 0.00036384 | 9.1186e-05
185 | 0.0018757 | 0.0004701
186 | 0.0015194 | 0.0003808
187 | 0.0010111 | 0.0002534
188 | 0.00094394 | 0.00023657
189 | 0.0016457 | 0.00041244
190 | 0.00037216 | 9.3273e-05
191 | 0.00024542 | 6.1508e-05
192 | 0.00032958 | 8.26e-05
193 | 0.00023707 | 5.9415e-05
194 | 0.0023524 | 0.00058956
195 | 0.00027336 | 6.851e-05
196 | 0.0055039 | 0.0013794
197 | 0.00039644 | 9.9357e-05
198 | 0.0017309 | 0.00043382
199 | 0.0016022 | 0.00040156
200 | 0.0082631 | 0.0020709
201 | 0.0021482 | 0.00053838
202 | 0.0025951 | 0.00065039
203 | 0.0022031 | 0.00055215
204 | 0.0021862 | 0.00054792

## dtypes
| element | column | dtype
0 | bus | name | object
1 | bus | vn_kv | float64
2 | bus | type | object
3 | bus | zone | object
4 | bus | in_service | bool
5 | load | name | object
6 | load | bus | uint32
7 | load | p_mw | float64
8 | load | q_mvar | float64
9 | load | const_z_percent | float64
10 | load | const_i_percent | float64
11 | load | sn_mva | float64
12 | load | scaling | float64
13 | load | in_service | bool
14 | load | type | object
15 | ext_grid | name | object
16 | ext_grid | bus | uint32
17 | ext_grid | vm_pu | float64
18 | ext_grid | va_degree | float64
19 | ext_grid | slack_weight | float64
20 | ext_grid | in_service | bool
21 | line | name | object
22 | line | std_type | object
23 | line | from_bus | uint32
24 | line | to_bus | uint32
25 | line | length_km | float64
26 | line | r_ohm_per_km | float64
27 | line | x_ohm_per_km | float64
28 | line | c_nf_per_km | float64
29 | line | g_us_per_km | float64
30 | line | max_i_ka | float64
31 | line | df | float64
32 | line | parallel | uint32
33 | line | type | object
34 | line | in_service | bool
35 | trafo | name | object
36 | trafo | std_type | object
37 | trafo | hv_bus | uint32
38 | trafo | lv_bus | uint32
39 | trafo | sn_mva | float64
40 | trafo | vn_hv_kv | float64
41 | trafo | vn_lv_kv | float64
42 | trafo | vk_percent | float64
43 | trafo | vkr_percent | float64
44 | trafo | pfe_kw | float64
45 | trafo | i0_percent | float64
46 | trafo | shift_degree | float64
47 | trafo | tap_side | object
48 | trafo | tap_neutral | int32
49 | trafo | tap_min | int32
50 | trafo | tap_max | int32
51 | trafo | tap_step_percent | float64
52 | trafo | tap_step_degree | float64
53 | trafo | tap_pos | int32
54 | trafo | tap_phase_shifter | bool
55 | trafo | parallel | uint32
56 | trafo | df | float64
57 | trafo | in_service | bool
58 | line_geodata | coords | object
59 | bus_geodata | x | float64
60 | bus_geodata | y | float64
61 | bus_geodata | coords | object
62 | res_bus | vm_pu | float64
63 | res_bus | va_degree | float64
64 | res_bus | p_mw | float64
65 | res_bus | q_mvar | float64
66 | res_line | p_from_mw | float64
67 | res_line | q_from_mvar | float64
68 | res_line | p_to_mw | float64
69 | res_line | q_to_mvar | float64
70 | res_line | pl_mw | float64
71 | res_line | ql_mvar | float64
72 | res_line | i_from_ka | float64
73 | res_line | i_to_ka | float64
74 | res_line | i_ka | float64
75 | res_line | vm_from_pu | float64
76 | res_line | va_from_degree | float64
77 | res_line | vm_to_pu | float64
78 | res_line | va_to_degree | float64
79 | res_line | loading_percent | float64
80 | res_trafo | p_hv_mw | float64
81 | res_trafo | q_hv_mvar | float64
82 | res_trafo | p_lv_mw | float64
83 | res_trafo | q_lv_mvar | float64
84 | res_trafo | pl_mw | float64
85 | res_trafo | ql_mvar | float64
86 | res_trafo | i_hv_ka | float64
87 | res_trafo | i_lv_ka | float64
88 | res_trafo | vm_hv_pu | float64
89 | res_trafo | va_hv_degree | float64
90 | res_trafo | vm_lv_pu | float64
91 | res_trafo | va_lv_degree | float64
92 | res_trafo | loading_percent | float64
93 | res_ext_grid | p_mw | float64
94 | res_ext_grid | q_mvar | float64
95 | res_load | p_mw | float64
96 | res_load | q_mvar | float64

## parameters
| version | format_version | converged | OPF_converged | name | f_hz | sn_mva
0 | 2.14.6 | 2.14.0 | TRUE | FALSE |  | 50 | 1