## bus
| name | vn_kv | type | zone | in_service
0 | bus_LV_2-7_0_5_node_0 | 0.4 | n |  | TRUE
1 | bus_LV_2-7_0_5_node_1 | 0.4 | n |  | TRUE
2 | bus_LV_2-7_0_5_node_2 | 0.4 | n |  | TRUE
3 | bus_LV_2-7_0_5_node_3 | 0.4 | n |  | TRUE
4 | bus_LV_2-7_0_5_node_4 | 0.4 | n |  | TRUE
5 | bus_LV_2-7_0_5_node_9 | 0.4 | n |  | TRUE
6 | bus_LV_2-7_0_5_node_7 | 0.4 | n |  | TRUE
7 | bus_LV_2-7_0_5_node_5 | 0.4 | n |  | TRUE
8 | bus_LV_2-7_0_5_node_12 | 0.4 | n |  | TRUE
9 | bus_LV_2-7_0_5_node_39 | 0.4 | n |  | TRUE
10 | bus_LV_2-7_0_5_node_44 | 0.4 | n |  | TRUE
11 | bus_LV_2-7_0_5_node_8 | 0.4 | n |  | TRUE
12 | bus_LV_2-7_0_5_node_10 | 0.4 | n |  | TRUE
13 | bus_LV_2-7_0_5_node_41 | 0.4 | n |  | TRUE
14 | bus_LV_2-7_0_5_node_50 | 0.4 | n |  | TRUE
15 | bus_LV_2-7_0_5_node_11 | 0.4 | n |  | TRUE
16 | bus_LV_2-7_0_5_node_38 | 0.4 | n |  | TRUE
17 | bus_LV_2-7_0_5_node_43 | 0.4 | n |  | TRUE
18 | bus_LV_2-7_0_5_node_81 | 0.4 | n |  | TRUE
19 | bus_LV_2-7_0_5_node_56 | 0.4 | n |  | TRUE
20 | bus_LV_2-7_0_5_node_13 | 0.4 | n |  | TRUE
21 | bus_LV_2-7_0_5_node_14 | 0.4 | n |  | TRUE
22 | bus_LV_2-7_0_5_node_15 | 0.4 | n |  | TRUE
23 | bus_LV_2-7_0_5_node_78 | 0.4 | n |  | TRUE
24 | bus_LV_2-7_0_5_node_19 | 0.4 | n |  | TRUE
25 | bus_LV_2-7_0_5_node_76 | 0.4 | n |  | TRUE
26 | bus_LV_2-7_0_5_node_16 | 0.4 | n |  | TRUE
27 | bus_LV_2-7_0_5_node_17 | 0.4 | n |  | TRUE
28 | bus_LV_2-7_0_5_node_18 | 0.4 | n |  | TRUE
29 | bus_LV_2-7_0_5_node_20 | 0.4 | n |  | TRUE
30 | bus_LV_2-7_0_5_node_21 | 0.4 | n |  | TRUE
31 | bus_LV_2-7_0_5_node_66 | 0.4 | n |  | TRUE
32 | bus_LV_2-7_0_5_node_27 | 0.4 | n |  | TRUE
33 | bus_LV_2-7_0_5_node_34 | 0.4 | n |  | TRUE
34 | bus_LV_2-7_0_5_node_47 | 0.4 | n |  | TRUE
35 | bus_LV_2-7_0_5_node_64 | 0.4 | n |  | TRUE
36 | bus_LV_2-7_0_5_node_46 | 0.4 | n |  | TRUE
37 | bus_LV_2-7_0_5_node_45 | 0.4 | n |  | TRUE
38 | bus_LV_2-7_0_5_node_35 | 0.4 | n |  | TRUE
39 | bus_LV_2-7_0_5_node_48 | 0.4 | n |  | TRUE
40 | bus_LV_2-7_0_5_node_49 | 0.4 | n |  | TRUE
41 | bus_LV_2-7_0_5_node_22 | 0.4 | n |  | TRUE
42 | bus_LV_2-7_0_5_node_23 | 0.4 | n |  | TRUE
43 | bus_LV_2-7_0_5_node_24 | 0.4 | n |  | TRUE
44 | bus_LV_2-7_0_5_node_25 | 0.4 | n |  | TRUE
45 | bus_LV_2-7_0_5_node_26 | 0.4 | n |  | TRUE
46 | bus_LV_2-7_0_5_node_28 | 0.4 | n |  | TRUE
47 | bus_LV_2-7_0_5_node_33 | 0.4 | n |  | TRUE
48 | bus_LV_2-7_0_5_node_29 | 0.4 | n |  | TRUE
49 | bus_LV_2-7_0_5_node_31 | 0.4 | n |  | TRUE
50 | bus_LV_2-7_0_5_node_30 | 0.4 | n |  | TRUE
51 | bus_LV_2-7_0_5_node_32 | 0.4 | n |  | TRUE
52 | bus_LV_2-7_0_5_node_51 | 0.4 | n |  | TRUE
53 | bus_LV_2-7_0_5_node_36 | 0.4 | n |  | TRUE
54 | bus_LV_2-7_0_5_node_37 | 0.4 | n |  | TRUE
55 | bus_LV_2-7_0_5_node_40 | 0.4 | n |  | TRUE
56 | bus_LV_2-7_0_5_node_60 | 0.4 | n |  | TRUE
57 | bus_LV_2-7_0_5_node_57 | 0.4 | n |  | TRUE
58 | bus_LV_2-7_0_5_node_42 | 0.4 | n |  | TRUE
59 | bus_LV_2-7_0_5_node_61 | 0.4 | n |  | TRUE
60 | bus_LV_2-7_0_5_node_58 | 0.4 | n |  | TRUE
61 | bus_LV_2-7_0_5_node_80 | 0.4 | n |  | TRUE
62 | bus_LV_2-7_0_5_node_53 | 0.4 | n |  | TRUE
63 | bus_LV_2-7_0_5_node_54 | 0.4 | n |  | TRUE
64 | bus_LV_2-7_0_5_node_68 | 0.4 | n |  | TRUE
65 | bus_LV_2-7_0_5_node_69 | 0.4 | n |  | TRUE
66 | bus_LV_2-7_0_5_node_55 | 0.4 | n |  | TRUE
67 | bus_LV_2-7_0_5_node_59 | 0.4 | n |  | TRUE
68 | bus_LV_2-7_0_5_node_67 | 0.4 | n |  | TRUE
69 | bus_LV_2-7_0_5_node_65 | 0.4 | n |  | TRUE
70 | bus_LV_2-7_0_5_node_62 | 0.4 | n |  | TRUE
71 | bus_LV_2-7_0_5_node_63 | 0.4 | n |  | TRUE
72 | bus_LV_2-7_0_5_node_75 | 0.4 | n |  | TRUE
73 | bus_LV_2-7_0_5_node_71 | 0.4 | n |  | TRUE
74 | bus_LV_2-7_0_5_node_72 | 0.4 | n |  | TRUE
75 | bus_LV_2-7_0_5_node_73 | 0.4 | n |  | TRUE
76 | bus_LV_2-7_0_5_node_74 | 0.4 | n |  | TRUE
77 | bus_LV_2-7_0_5_node_79 | 0.4 | n |  | TRUE
78 | bus_LV_2-7_0_5_node_77 | 0.4 | n |  | TRUE
79 | bus_MV_349_0_node_147 | 20 | n |  | TRUE

## load
| name | bus | p_mw | q_mvar | const_z_percent | const_i_percent | sn_mva | scaling | in_service | type
0 | LV_2-7_0_5_load_0 | 0 | 0.017218 | 0.0043152 | 0 | 0 |  | 1 | TRUE | wye
1 | LV_2-7_0_5_load_1 | 1 | 0.013499 | 0.0033831 | 0 | 0 |  | 1 | TRUE | wye
2 | LV_2-7_0_5_load_4 | 4 | 0.0061037 | 0.0015297 | 0 | 0 |  | 1 | TRUE | wye
3 | LV_2-7_0_5_load_9 | 5 | 0.0026321 | 0.00065968 | 0 | 0 |  | 1 | TRUE | wye
4 | LV_2-7_0_5_load_7 | 6 | 0.0052777 | 0.0013227 | 0 | 0 |  | 1 | TRUE | wye
5 | LV_2-7_0_5_load_12 | 8 | 0.011076 | 0.0027759 | 0 | 0 |  | 1 | TRUE | wye
6 | LV_2-7_0_5_load_10 | 12 | 0.0081796 | 0.00205 | 0 | 0 |  | 1 | TRUE | wye
7 | LV_2-7_0_5_load_50 | 14 | 0.0043047 | 0.0010789 | 0 | 0 |  | 1 | TRUE | wye
8 | LV_2-7_0_5_load_11 | 15 | 0.055125 | 0.013816 | 0 | 0 |  | 1 | TRUE | wye
9 | LV_2-7_0_5_load_38 | 16 | 0.0052682 | 0.0013203 | 0 | 0 |  | 1 | TRUE | wye
10 | LV_2-7_0_5_load_56 | 19 | 0.0061354 | 0.0015377 | 0 | 0 |  | 1 | TRUE | wye
11 | LV_2-7_0_5_load_14 | 21 | 0.0070276 | 0.0017613 | 0 | 0 |  | 1 | TRUE | wye
12 | LV_2-7_0_5_load_15 | 22 | 0.06582 | 0.016496 | 0 | 0 |  | 1 | TRUE | wye
13 | LV_2-7_0_5_load_16 | 26 | 0.010153 | 0.0025445 | 0 | 0 |  | 1 | TRUE | wye
14 | LV_2-7_0_5_load_17 | 27 | 0.0049051 | 0.0012293 | 0 | 0 |  | 1 | TRUE | wye
15 | LV_2-7_0_5_load_21 | 30 | 0.0098366 | 0.0024653 | 0 | 0 |  | 1 | TRUE | wye
16 | LV_2-7_0_5_load_34 | 33 | 0.0074433 | 0.0018655 | 0 | 0 |  | 1 | TRUE | wye
17 | LV_2-7_0_5_load_64 | 35 | 0.010609 | 0.0026589 | 0 | 0 |  | 1 | TRUE | wye
18 | LV_2-7_0_5_load_46 | 36 | 0.0063937 | 0.0016024 | 0 | 0 |  | 1 | TRUE | wye
19 | LV_2-7_0_5_load_45 | 37 | 0.010739 | 0.0026915 | 0 | 0 |  | 1 | TRUE | wye
20 | LV_2-7_0_5_load_35 | 38 | 0.0021733 | 0.00054467 | 0 | 0 |  | 1 | TRUE | wye
21 | LV_2-7_0_5_load_48 | 39 | 0.0033192 | 0.00083186 | 0 | 0 |  | 1 | TRUE | wye
22 | LV_2-7_0_5_load_49 | 40 | 0.017916 | 0.0044902 | 0 | 0 |  | 1 | TRUE | wye
23 | LV_2-7_0_5_load_22 | 41 | 0.015502 | 0.0038852 | 0 | 0 |  | 1 | TRUE | wye
24 | LV_2-7_0_5_load_23 | 42 | 0.0042939 | 0.0010762 | 0 | 0 |  | 1 | TRUE | wye
25 | LV_2-7_0_5_load_25 | 44 | 0.0030608 | 0.00076711 | 0 | 0 |  | 1 | TRUE | wye
26 | LV_2-7_0_5_load_26 | 45 | 0.015344 | 0.0038456 | 0 | 0 |  | 1 | TRUE | wye
27 | LV_2-7_0_5_load_28 | 46 | 0.0023401 | 0.0005865 | 0 | 0 |  | 1 | TRUE | wye
28 | LV_2-7_0_5_load_33 | 47 | 0.01161 | 0.0029097 | 0 | 0 |  | 1 | TRUE | wye
29 | LV_2-7_0_5_load_29 | 48 | 0.0028913 | 0.00072462 | 0 | 0 |  | 1 | TRUE | wye
30 | LV_2-7_0_5_load_31 | 49 | 0.0025259 | 0.00063306 | 0 | 0 |  | 1 | TRUE | wye
31 | LV_2-7_0_5_load_32 | 51 | 0.003003 | 0.00075261 | 0 | 0 |  | 1 | TRUE | wye
32 | LV_2-7_0_5_load_51 | 52 | 0.0029601 | 0.00074188 | 0 | 0 |  | 1 | TRUE | wye
33 | LV_2-7_0_5_load_36 | 53 | 0.0055249 | 0.0013847 | 0 | 0 |  | 1 | TRUE | wye
34 | LV_2-7_0_5_load_37 | 54 | 0.0034089 | 0.00085436 | 0 | 0 |  | 1 | TRUE | wye
35 | LV_2-7_0_5_load_60 | 56 | 0.0021812 | 0.00054667 | 0 | 0 |  | 1 | TRUE | wye
36 | LV_2-7_0_5_load_57 | 57 | 0.0017324 | 0.00043419 | 0 | 0 |  | 1 | TRUE | wye
37 | LV_2-7_0_5_load_61 | 59 | 0.012947 | 0.0032448 | 0 | 0 |  | 1 | TRUE | wye
38 | LV_2-7_0_5_load_58 | 60 | 0.0021297 | 0.00053375 | 0 | 0 |  | 1 | TRUE | wye
39 | LV_2-7_0_5_load_80 | 61 | 0.063207 | 0.015841 | 0 | 0 |  | 1 | TRUE | wye
40 | LV_2-7_0_5_load_53 | 62 | 0.0046517 | 0.0011658 | 0 | 0 |  | 1 | TRUE | wye
41 | LV_2-7_0_5_load_54 | 63 | 0.0069572 | 0.0017436 | 0 | 0 |  | 1 | TRUE | wye
42 | LV_2-7_0_5_load_68 | 64 | 0.0019465 | 0.00048785 | 0 | 0 |  | 1 | TRUE | wye
43 | LV_2-7_0_5_load_55 | 66 | 0.012728 | 0.0031898 | 0 | 0 |  | 1 | TRUE | wye
44 | LV_2-7_0_5_load_59 | 67 | 0.0014876 | 0.00037282 | 0 | 0 |  | 1 | TRUE | wye
45 | LV_2-7_0_5_load_67 | 68 | 0.0016488 | 0.00041323 | 0 | 0 |  | 1 | TRUE | wye
46 | LV_2-7_0_5_load_65 | 69 | 0.0017506 | 0.00043875 | 0 | 0 |  | 1 | TRUE | wye
47 | LV_2-7_0_5_load_62 | 70 | 0.0076761 | 0.0019238 | 0 | 0 |  | 1 | TRUE | wye
48 | LV_2-7_0_5_load_63 | 71 | 0.01668 | 0.0041804 | 0 | 0 |  | 1 | TRUE | wye
49 | LV_2-7_0_5_load_75 | 72 | 0.00641 | 0.0016065 | 0 | 0 |  | 1 | TRUE | wye
50 | LV_2-7_0_5_load_71 | 73 | 0.0056795 | 0.0014234 | 0 | 0 |  | 1 | TRUE | wye
51 | LV_2-7_0_5_load_74 | 76 | 0.001567 | 0.00039274 | 0 | 0 |  | 1 | TRUE | wye
52 | LV_2-7_0_5_load_79 | 77 | 0.023306 | 0.0058409 | 0 | 0 |  | 1 | TRUE | wye

## ext_grid
| name | bus | vm_pu | va_degree | slack_weight | in_service
0 |  | 33 | 1 | 0 | 1 | TRUE

## line
| name | std_type | from_bus | to_bus | length_km | r_ohm_per_km | x_ohm_per_km | c_nf_per_km | g_us_per_km | max_i_ka | df | parallel | type | in_service
0 | LV_2-7_0_5_line_0 |  | 0 | 1 | 0.033878 | 0.125 | 0.08 | 261 | 0 | 0.364 | 1 | 1 | cs | TRUE
1 | LV_2-7_0_5_line_1 |  | 0 | 2 | 0.011856 | 0.125 | 0.08 | 261 | 0 | 0.364 | 1 | 1 | cs | TRUE
2 | LV_2-7_0_5_line_2 |  | 1 | 3 | 0.0067744 | 0.125 | 0.08 | 261 | 0 | 0.364 | 1 | 1 | cs | TRUE
3 | LV_2-7_0_5_line_3 |  | 2 | 4 | 0.020597 | 0.125 | 0.08 | 261 | 0 | 0.364 | 1 | 1 | cs | TRUE
4 | LV_2-7_0_5_line_4 |  | 3 | 5 | 0.018659 | 0.125 | 0.08 | 261 | 0 | 0.364 | 1 | 1 | cs | TRUE
5 | LV_2-7_0_5_line_5 |  | 3 | 6 | 0.02194 | 0.125 | 0.08 | 261 | 0 | 0.364 | 1 | 1 | cs | TRUE
6 | LV_2-7_0_5_line_6 |  | 5 | 10 | 0.012203 | 0.125 | 0.08 | 261 | 0 | 0.364 | 1 | 1 | cs | TRUE
7 | LV_2-7_0_5_line_7 |  | 6 | 11 | 0.014148 | 0.125 | 0.08 | 261 | 0 | 0.364 | 1 | 1 | cs | TRUE
8 | LV_2-7_0_5_line_8 |  | 7 | 8 | 0.015521 | 0.125 | 0.08 | 261 | 0 | 0.364 | 1 | 1 | cs | TRUE
9 | LV_2-7_0_5_line_9 |  | 7 | 9 | 0.018308 | 0.125 | 0.08 | 261 | 0 | 0.364 | 1 | 1 | cs | TRUE
10 | LV_2-7_0_5_line_10 |  | 8 | 15 | 0.021183 | 0.125 | 0.08 | 261 | 0 | 0.364 | 1 | 1 | cs | TRUE
11 | LV_2-7_0_5_line_11 |  | 9 | 16 | 0.024371 | 0.125 | 0.08 | 261 | 0 | 0.364 | 1 | 1 | cs | TRUE
12 | LV_2-7_0_5_line_12 |  | 9 | 13 | 0.066152 | 0.125 | 0.08 | 261 | 0 | 0.364 | 1 | 1 | cs | TRUE
13 | LV_2-7_0_5_line_13 |  | 10 | 19 | 0.0052439 | 0.125 | 0.08 | 261 | 0 | 0.364 | 1 | 1 | cs | TRUE
14 | LV_2-7_0_5_line_14 |  | 11 | 12 | 0.020472 | 0.125 | 0.08 | 261 | 0 | 0.364 | 1 | 1 | cs | TRUE
15 | LV_2-7_0_5_line_15 |  | 13 | 14 | 0.011239 | 0.125 | 0.08 | 261 | 0 | 0.364 | 1 | 1 | cs | TRUE
16 | LV_2-7_0_5_line_16 |  | 14 | 52 | 0.0032517 | 0.125 | 0.08 | 261 | 0 | 0.364 | 1 | 1 | cs | TRUE
17 | LV_2-7_0_5_line_17 |  | 15 | 20 | 0.068184 | 0.125 | 0.08 | 261 | 0 | 0.364 | 1 | 1 | cs | TRUE
18 | LV_2-7_0_5_line_18 |  | 17 | 18 | 0.007956 | 0.125 | 0.08 | 261 | 0 | 0.364 | 1 | 1 | cs | TRUE
19 | LV_2-7_0_5_line_19 |  | 17 | 19 | 0.025511 | 0.125 | 0.08 | 261 | 0 | 0.364 | 1 | 1 | cs | TRUE
20 | LV_2-7_0_5_line_20 |  | 18 | 61 | 0.063102 | 0.125 | 0.08 | 261 | 0 | 0.364 | 1 | 1 | cs | TRUE
21 | LV_2-7_0_5_line_21 |  | 20 | 21 | 0.010164 | 0.125 | 0.08 | 261 | 0 | 0.364 | 1 | 1 | cs | TRUE
22 | LV_2-7_0_5_line_22 |  | 22 | 23 | 0.0084855 | 0.125 | 0.08 | 261 | 0 | 0.364 | 1 | 1 | cs | TRUE
23 | LV_2-7_0_5_line_23 |  | 23 | 24 | 0.014512 | 0.125 | 0.08 | 261 | 0 | 0.364 | 1 | 4 | cs | TRUE
24 | LV_2-7_0_5_line_24 |  | 23 | 25 | 0.01598 | 0.125 | 0.08 | 261 | 0 | 0.364 | 1 | 4 | cs | TRUE
25 | LV_2-7_0_5_line_25 |  | 24 | 31 | 0.01551 | 0.125 | 0.08 | 261 | 0 | 0.364 | 1 | 1 | cs | TRUE
26 | LV_2-7_0_5_line_26 |  | 24 | 27 | 0.013256 | 0.125 | 0.08 | 261 | 0 | 0.364 | 1 | 4 | cs | TRUE
27 | LV_2-7_0_5_line_27 |  | 25 | 72 | 0.010926 | 0.125 | 0.08 | 261 | 0 | 0.364 | 1 | 4 | cs | TRUE
28 | LV_2-7_0_5_line_28 |  | 26 | 27 | 0.010559 | 0.125 | 0.08 | 261 | 0 | 0.364 | 1 | 4 | cs | TRUE
29 | LV_2-7_0_5_line_29 |  | 26 | 28 | 0.014336 | 0.125 | 0.08 | 261 | 0 | 0.364 | 1 | 4 | cs | TRUE
30 | LV_2-7_0_5_line_30 |  | 28 | 29 | 0.008519 | 0.125 | 0.08 | 261 | 0 | 0.364 | 1 | 4 | cs | TRUE
31 | LV_2-7_0_5_line_31 |  | 28 | 30 | 0.014983 | 0.125 | 0.08 | 261 | 0 | 0.364 | 1 | 1 | cs | TRUE
32 | LV_2-7_0_5_line_32 |  | 29 | 32 | 0.023001 | 0.125 | 0.08 | 261 | 0 | 0.364 | 1 | 4 | cs | TRUE
33 | LV_2-7_0_5_line_33 |  | 29 | 33 | 0.017294 | 0.125 | 0.08 | 261 | 0 | 0.364 | 1 | 4 | cs | TRUE
34 | LV_2-7_0_5_line_34 |  | 30 | 34 | 0.025552 | 0.125 | 0.08 | 261 | 0 | 0.364 | 1 | 1 | cs | TRUE
35 | LV_2-7_0_5_line_35 |  | 31 | 35 | 0.011912 | 0.125 | 0.08 | 261 | 0 | 0.364 | 1 | 1 | cs | TRUE
36 | LV_2-7_0_5_line_36 |  | 32 | 36 | 0.016682 | 0.125 | 0.08 | 261 | 0 | 0.364 | 1 | 4 | cs | TRUE
37 | LV_2-7_0_5_line_37 |  | 32 | 37 | 0.017854 | 0.125 | 0.08 | 261 | 0 | 0.364 | 1 | 1 | cs | TRUE
38 | LV_2-7_0_5_line_38 |  | 33 | 38 | 0.01437 | 0.125 | 0.08 | 261 | 0 | 0.364 | 1 | 1 | cs | TRUE
39 | LV_2-7_0_5_line_39 |  | 34 | 39 | 0.01183 | 0.125 | 0.08 | 261 | 0 | 0.364 | 1 | 1 | cs | TRUE
40 | LV_2-7_0_5_line_40 |  | 34 | 40 | 0.01826 | 0.125 | 0.08 | 261 | 0 | 0.364 | 1 | 1 | cs | TRUE
41 | LV_2-7_0_5_line_41 |  | 35 | 70 | 0.036641 | 0.125 | 0.08 | 261 | 0 | 0.364 | 1 | 1 | cs | TRUE
42 | LV_2-7_0_5_line_42 |  | 36 | 49 | 0.013655 | 0.125 | 0.08 | 261 | 0 | 0.364 | 1 | 4 | cs | TRUE
43 | LV_2-7_0_5_line_43 |  | 38 | 53 | 0.0054565 | 0.125 | 0.08 | 261 | 0 | 0.364 | 1 | 1 | cs | TRUE
44 | LV_2-7_0_5_line_44 |  | 39 | 62 | 0.010267 | 0.125 | 0.08 | 261 | 0 | 0.364 | 1 | 1 | cs | TRUE
45 | LV_2-7_0_5_line_45 |  | 40 | 58 | 0.017076 | 0.125 | 0.08 | 261 | 0 | 0.364 | 1 | 1 | cs | TRUE
46 | LV_2-7_0_5_line_46 |  | 41 | 42 | 0.015941 | 0.125 | 0.08 | 261 | 0 | 0.364 | 1 | 1 | cs | TRUE
47 | LV_2-7_0_5_line_47 |  | 41 | 43 | 0.0105 | 0.125 | 0.08 | 261 | 0 | 0.364 | 1 | 1 | cs | TRUE
48 | LV_2-7_0_5_line_48 |  | 42 | 44 | 0.0064362 | 0.125 | 0.08 | 261 | 0 | 0.364 | 1 | 1 | cs | TRUE
49 | LV_2-7_0_5_line_49 |  | 43 | 45 | 0.015285 | 0.125 | 0.08 | 261 | 0 | 0.364 | 1 | 1 | cs | TRUE
50 | LV_2-7_0_5_line_50 |  | 44 | 46 | 0.00086049 | 0.125 | 0.08 | 261 | 0 | 0.364 | 1 | 1 | cs | TRUE
51 | LV_2-7_0_5_line_51 |  | 45 | 47 | 0.0469 | 0.125 | 0.08 | 261 | 0 | 0.364 | 1 | 1 | cs | TRUE
52 | LV_2-7_0_5_line_52 |  | 46 | 48 | 0.010399 | 0.125 | 0.08 | 261 | 0 | 0.364 | 1 | 1 | cs | TRUE
53 | LV_2-7_0_5_line_53 |  | 48 | 50 | 0.010104 | 0.125 | 0.08 | 261 | 0 | 0.364 | 1 | 1 | cs | TRUE
54 | LV_2-7_0_5_line_54 |  | 49 | 50 | 0.0016228 | 0.125 | 0.08 | 261 | 0 | 0.364 | 1 | 2 | cs | TRUE
55 | LV_2-7_0_5_line_55 |  | 50 | 51 | 0.0047795 | 0.125 | 0.08 | 261 | 0 | 0.364 | 1 | 1 | cs | TRUE
56 | LV_2-7_0_5_line_56 |  | 51 | 52 | 0.0087081 | 0.125 | 0.08 | 261 | 0 | 0.364 | 1 | 1 | cs | TRUE
57 | LV_2-7_0_5_line_57 |  | 53 | 54 | 0.0021828 | 0.125 | 0.08 | 261 | 0 | 0.364 | 1 | 1 | cs | TRUE
58 | LV_2-7_0_5_line_58 |  | 55 | 56 | 0.0094266 | 0.125 | 0.08 | 261 | 0 | 0.364 | 1 | 1 | cs | TRUE
59 | LV_2-7_0_5_line_59 |  | 55 | 57 | 0.014445 | 0.125 | 0.08 | 261 | 0 | 0.364 | 1 | 1 | cs | TRUE
60 | LV_2-7_0_5_line_60 |  | 57 | 60 | 0.0068905 | 0.125 | 0.08 | 261 | 0 | 0.364 | 1 | 1 | cs | TRUE
61 | LV_2-7_0_5_line_61 |  | 58 | 59 | 0.019481 | 0.125 | 0.08 | 261 | 0 | 0.364 | 1 | 1 | cs | TRUE
62 | LV_2-7_0_5_line_62 |  | 60 | 67 | 0.03801 | 0.125 | 0.08 | 261 | 0 | 0.364 | 1 | 1 | cs | TRUE
63 | LV_2-7_0_5_line_63 |  | 61 | 78 | 0.022444 | 0.125 | 0.08 | 261 | 0 | 0.364 | 1 | 1 | cs | TRUE
64 | LV_2-7_0_5_line_64 |  | 62 | 63 | 0.0013231 | 0.125 | 0.08 | 261 | 0 | 0.364 | 1 | 1 | cs | TRUE
65 | LV_2-7_0_5_line_65 |  | 63 | 66 | 0.0025111 | 0.125 | 0.08 | 261 | 0 | 0.364 | 1 | 1 | cs | TRUE
66 | LV_2-7_0_5_line_66 |  | 64 | 65 | 0.0097136 | 0.125 | 0.08 | 261 | 0 | 0.364 | 1 | 1 | cs | TRUE
67 | LV_2-7_0_5_line_67 |  | 65 | 67 | 0.039771 | 0.125 | 0.08 | 261 | 0 | 0.364 | 1 | 1 | cs | TRUE
68 | LV_2-7_0_5_line_68 |  | 67 | 68 | 0.0060307 | 0.125 | 0.08 | 261 | 0 | 0.364 | 1 | 1 | cs | TRUE
69 | LV_2-7_0_5_line_69 |  | 68 | 69 | 0.0054536 | 0.125 | 0.08 | 261 | 0 | 0.364 | 1 | 1 | cs | TRUE
70 | LV_2-7_0_5_line_70 |  | 69 | 71 | 0.031737 | 0.125 | 0.08 | 261 | 0 | 0.364 | 1 | 1 | cs | TRUE
71 | LV_2-7_0_5_line_71 |  | 70 | 71 | 0.01835 | 0.125 | 0.08 | 261 | 0 | 0.364 | 1 | 1 | cs | TRUE
72 | LV_2-7_0_5_line_72 |  | 72 | 78 | 0.023489 | 0.125 | 0.08 | 261 | 0 | 0.364 | 1 | 2 | cs | TRUE
73 | LV_2-7_0_5_line_73 |  | 73 | 74 | 0.025307 | 0.125 | 0.08 | 261 | 0 | 0.364 | 1 | 1 | cs | TRUE
74 | LV_2-7_0_5_line_74 |  | 74 | 75 | 0.044913 | 0.125 | 0.08 | 261 | 0 | 0.364 | 1 | 1 | cs | TRUE
75 | LV_2-7_0_5_line_75 |  | 74 | 76 | 0.014632 | 0.125 | 0.08 | 261 | 0 | 0.364 | 1 | 1 | cs | TRUE
76 | LV_2-7_0_5_line_76 |  | 75 | 77 | 0.004074 | 0.125 | 0.08 | 261 | 0 | 0.364 | 1 | 1 | cs | TRUE
77 | LV_2-7_0_5_line_77 |  | 77 | 78 | 0.014544 | 0.125 | 0.08 | 261 | 0 | 0.364 | 1 | 1 | cs | TRUE

## trafo
| name | std_type | hv_bus | lv_bus | sn_mva | vn_hv_kv | vn_lv_kv | vk_percent | vkr_percent | pfe_kw | i0_percent | shift_degree | tap_side | tap_neutral | tap_min | tap_max | tap_step_percent | tap_step_degree | tap_pos | tap_phase_shifter | parallel | df | in_service
0 | LV_2-7_0_5_trafo_34 | 0.63 MVA 20/0.4 kV | 79 | 33 | 0.63 | 20 | 0.4 | 6 | 1.206 | 1.65 | 0.2619 | 150 | hv | 0 | -2 | 2 | 2.5 | 0 | 0 | FALSE | 1 | 1 | TRUE

## line_geodata
| x0 | y0 | x1 | y1 | x2 | y2 | x3 | y3 | x4 | y4 | x5 | y5
0 | 2676719.5 | 1236858.2712 | 2676750.2489 | 1236872.4925
1 | 2676708.7407 | 1236853.2905 | 2676716.7439 | 1236856.9965 | 2676719.5 | 1236858.2712
2 | 2676756.3993 | 1236875.3325 | 2676752.3826 | 1236873.4793 | 2676750.2489 | 1236872.4925
3 | 2676708.7407 | 1236853.2905 | 2676699.9488 | 1236871.917
4 | 2676756.3993 | 1236875.3325 | 2676773.5846 | 1236882.5997
5 | 2676756.3993 | 1236875.3325 | 2676746.3303 | 1236894.826
6 | 2676784.8238 | 1236887.3525 | 2676773.5846 | 1236882.5997
7 | 2676739.8373 | 1236907.3963 | 2676746.3303 | 1236894.826
8 | 2676666.0007 | 1236786.0812 | 2676679.4077 | 1236793.9011
9 | 2676672.9164 | 1236769.1253 | 2676667.5558 | 1236782.2653 | 2676666.0007 | 1236786.0812
10 | 2676679.4077 | 1236793.9011 | 2676693.1957 | 1236801.9431 | 2676698.0734 | 1236803.806
11 | 2676672.9164 | 1236769.1253 | 2676695.3504 | 1236778.6466
12 | 2676672.9164 | 1236769.1253 | 2676682.1343 | 1236754.9567 | 2676687.8243 | 1236746.2018 | 2676693.979 | 1236736.6191 | 2676706.659 | 1236716.8802 | 2676710.0994 | 1236718.8371
13 | 2676784.8238 | 1236887.3525 | 2676789.7537 | 1236889.1396
14 | 2676739.8373 | 1236907.3963 | 2676734.29 | 1236927.1023
15 | 2676710.0994 | 1236718.8371 | 2676719.8733 | 1236724.3857
16 | 2676719.8733 | 1236724.3857 | 2676722.7011 | 1236725.991
17 | 2676763.1097 | 1236823.939 | 2676724.7454 | 1236813.9922 | 2676698.0734 | 1236803.806
18 | 2676813.7372 | 1236897.8335 | 2676821.2073 | 1236900.6321
19 | 2676813.7372 | 1236897.8335 | 2676789.7537 | 1236889.1396
20 | 2676821.2073 | 1236900.6321 | 2676833.1839 | 1236872.6898 | 2676837.2063 | 1236859.4882 | 2676837.8623 | 1236853.8149 | 2676838.9623 | 1236844.2447 | 2676838.4218 | 1236840.7299
21 | 2676763.1097 | 1236823.939 | 2676760.7572 | 1236833.8266
22 | 2676822.4736 | 1236797.4991 | 2676814.3672 | 1236800.0071
23 | 2676822.4736 | 1236797.4991 | 2676820.8323 | 1236795.0984 | 2676819.9297 | 1236792.3404 | 2676819.8461 | 1236789.4484 | 2676820.5711 | 1236786.6336 | 2676822.0638 | 1236784.1401
24 | 2676822.4736 | 1236797.4991 | 2676824.9828 | 1236799.4885 | 2676827.9799 | 1236800.6058 | 2676831.1863 | 1236800.7585 | 2676834.2771 | 1236799.9089 | 2676836.9558 | 1236798.1535
25 | 2676822.0638 | 1236784.1401 | 2676824.3684 | 1236782.0573 | 2676827.1851 | 1236780.7484 | 2676830.2775 | 1236780.3548 | 2676833.3427 | 1236780.8948 | 2676836.1013 | 1236782.3203
26 | 2676822.0638 | 1236784.1401 | 2676814.4105 | 1236780.2829 | 2676810.4942 | 1236777.71
27 | 2676836.9558 | 1236798.1535 | 2676842.7971 | 1236807.3864
28 | 2676810.4942 | 1236777.71 | 2676801.6692 | 1236771.9124
29 | 2676789.6875 | 1236764.0409 | 2676801.6692 | 1236771.9124
30 | 2676789.6875 | 1236764.0409 | 2676782.2659 | 1236759.8199
31 | 2676789.6875 | 1236764.0409 | 2676797.0985 | 1236751.0191
32 | 2676782.2659 | 1236759.8199 | 2676762.2167 | 1236748.4418
33 | 2676782.2659 | 1236759.8199 | 2676772.8589 | 1236774.3312
34 | 2676808.1475 | 1236728.0324 | 2676802.6027 | 1236741.3477 | 2676797.0985 | 1236751.0191
35 | 2676836.1013 | 1236782.3203 | 2676842.4763 | 1236775.6092 | 2676844.0644 | 1236773.4809
36 | 2676762.2167 | 1236748.4418 | 2676747.7132 | 1236740.1989
37 | 2676762.2167 | 1236748.4418 | 2676771.284 | 1236733.0618
38 | 2676772.8589 | 1236774.3312 | 2676765.042 | 1236786.3896
39 | 2676808.1475 | 1236728.0324 | 2676818.8176 | 1236733.1415
40 | 2676808.1475 | 1236728.0324 | 2676815.0762 | 1236711.1377
41 | 2676865.9767 | 1236744.114 | 2676844.0644 | 1236773.4809
42 | 2676735.8413 | 1236733.4516 | 2676747.7132 | 1236740.1989
43 | 2676765.042 | 1236786.3896 | 2676762.0739 | 1236790.9682
44 | 2676818.8176 | 1236733.1415 | 2676828.0779 | 1236737.5755
45 | 2676821.5556 | 1236695.3386 | 2676815.0762 | 1236711.1377
46 | 2676735.1007 | 1236765.2232 | 2676721.3405 | 1236757.1755
47 | 2676744.164 | 1236770.5239 | 2676735.1007 | 1236765.2232
48 | 2676724.371 | 1236751.4974 | 2676721.3405 | 1236757.1755 | 2676721.3405 | 1236757.1755
49 | 2676744.164 | 1236770.5239 | 2676737.1439 | 1236784.1013
50 | 2676724.371 | 1236751.4974 | 2676724.7762 | 1236750.7383
51 | 2676737.1439 | 1236784.1013 | 2676724.0166 | 1236809.4907 | 2676707.8196 | 1236800.9356
52 | 2676724.7762 | 1236750.7383 | 2676729.6729 | 1236741.5637
53 | 2676734.4305 | 1236732.6497 | 2676729.6729 | 1236741.5637
54 | 2676734.4305 | 1236732.6497 | 2676735.8413 | 1236733.4516
55 | 2676734.4305 | 1236732.6497 | 2676730.274 | 1236730.2901
56 | 2676730.274 | 1236730.2901 | 2676722.7011 | 1236725.991
57 | 2676760.8865 | 1236792.7998 | 2676762.0739 | 1236790.9682
58 | 2676844.9619 | 1236666.5769 | 2676849.2051 | 1236658.1593
59 | 2676844.9619 | 1236666.5769 | 2676857.7935 | 1236673.2099
60 | 2676857.7935 | 1236673.2099 | 2676863.9145 | 1236676.374
61 | 2676821.5556 | 1236695.3386 | 2676839.3719 | 1236703.2192
62 | 2676898.4639 | 1236692.0868 | 2676887.641 | 1236687.5658 | 2676883.6865 | 1236686.1581 | 2676880.9448 | 1236685.1775 | 2676863.9145 | 1236676.374
63 | 2676851.6214 | 1236829.0646 | 2676843.4893 | 1236831.2276 | 2676838.6344 | 1236832.1655 | 2676837.357 | 1236833.8056 | 2676838.4218 | 1236840.7299
64 | 2676828.0779 | 1236737.5755 | 2676829.2712 | 1236738.1469
65 | 2676831.5361 | 1236739.2314 | 2676829.2712 | 1236738.1469
66 | 2676915.7272 | 1236656.2409 | 2676910.1124 | 1236648.3145
67 | 2676898.4639 | 1236692.0868 | 2676913.3943 | 1236661.0807 | 2676915.7272 | 1236656.2409
68 | 2676898.4639 | 1236692.0868 | 2676895.7539 | 1236697.4743
69 | 2676895.7539 | 1236697.4743 | 2676893.3032 | 1236702.3462
70 | 2676876.9508 | 1236729.4065 | 2676885.361 | 1236718.1353 | 2676893.3032 | 1236702.3462
71 | 2676865.9767 | 1236744.114 | 2676876.9508 | 1236729.4065
72 | 2676851.6214 | 1236829.0646 | 2676848.5779 | 1236819.2518 | 2676843.9632 | 1236809.2296 | 2676842.7971 | 1236807.3864
73 | 2676903.0648 | 1236797.2415 | 2676911.2475 | 1236773.2937
74 | 2676903.0648 | 1236797.2415 | 2676887.4712 | 1236816.3752 | 2676879.2149 | 1236822.2835 | 2676870.0923 | 1236826.7241
75 | 2676903.0648 | 1236797.2415 | 2676916.7299 | 1236802.4726
76 | 2676870.0923 | 1236826.7241 | 2676866.0506 | 1236827.2363
77 | 2676851.6214 | 1236829.0646 | 2676866.0506 | 1236827.2363

## bus_geodata
| x | y | coords
0 | 2676719.5 | 1236858.2712
1 | 2676750.2489 | 1236872.4925
2 | 2676708.7407 | 1236853.2905
3 | 2676756.3993 | 1236875.3325
4 | 2676699.9488 | 1236871.917
5 | 2676773.5846 | 1236882.5997
6 | 2676746.3303 | 1236894.826
7 | 2676666.0007 | 1236786.0812
8 | 2676679.4077 | 1236793.9011
9 | 2676672.9164 | 1236769.1253
10 | 2676784.8238 | 1236887.3525
11 | 2676739.8373 | 1236907.3963
12 | 2676734.29 | 1236927.1023
13 | 2676710.0994 | 1236718.8371
14 | 2676719.8733 | 1236724.3857
15 | 2676698.0734 | 1236803.806
16 | 2676695.3504 | 1236778.6466
17 | 2676813.7372 | 1236897.8335
18 | 2676821.2073 | 1236900.6321
19 | 2676789.7537 | 1236889.1396
20 | 2676763.1097 | 1236823.939
21 | 2676760.7572 | 1236833.8266
22 | 2676814.3672 | 1236800.0071
23 | 2676822.4736 | 1236797.4991
24 | 2676822.0638 | 1236784.1401
25 | 2676836.9558 | 1236798.1535
26 | 2676801.6692 | 1236771.9124
27 | 2676810.4942 | 1236777.71
28 | 2676789.6875 | 1236764.0409
29 | 2676782.2659 | 1236759.8199
30 | 2676797.0985 | 1236751.0191
31 | 2676836.1013 | 1236782.3203
32 | 2676762.2167 | 1236748.4418
33 | 2676772.8589 | 1236774.3312
34 | 2676808.1475 | 1236728.0324
35 | 2676844.0644 | 1236773.4809
36 | 2676747.7132 | 1236740.1989
37 | 2676771.284 | 1236733.0618
38 | 2676765.042 | 1236786.3896
39 | 2676818.8176 | 1236733.1415
40 | 2676815.0762 | 1236711.1377
41 | 2676735.1007 | 1236765.2232
42 | 2676721.3405 | 1236757.1755
43 | 2676744.164 | 1236770.5239
44 | 2676724.371 | 1236751.4974
45 | 2676737.1439 | 1236784.1013
46 | 2676724.7762 | 1236750.7383
47 | 2676707.8196 | 1236800.9356
48 | 2676729.6729 | 1236741.5637
49 | 2676735.8413 | 1236733.4516
50 | 2676734.4305 | 1236732.6497
51 | 2676730.274 | 1236730.2901
52 | 2676722.7011 | 1236725.991
53 | 2676762.0739 | 1236790.9682
54 | 2676760.8865 | 1236792.7998
55 | 2676844.9619 | 1236666.5769
56 | 2676849.2051 | 1236658.1593
57 | 2676857.7935 | 1236673.2099
58 | 2676821.5556 | 1236695.3386
59 | 2676839.3719 | 1236703.2192
60 | 2676863.9145 | 1236676.374
61 | 2676838.4218 | 1236840.7299
62 | 2676828.0779 | 1236737.5755
63 | 2676829.2712 | 1236738.1469
64 | 2676910.1124 | 1236648.3145
65 | 2676915.7272 | 1236656.2409
66 | 2676831.5361 | 1236739.2314
67 | 2676898.4639 | 1236692.0868
68 | 2676895.7539 | 1236697.4743
69 | 2676893.3032 | 1236702.3462
70 | 2676865.9767 | 1236744.114
71 | 2676876.9508 | 1236729.4065
72 | 2676842.7971 | 1236807.3864
73 | 2676911.2475 | 1236773.2937
74 | 2676903.0648 | 1236797.2415
75 | 2676870.0923 | 1236826.7241
76 | 2676916.7299 | 1236802.4726
77 | 2676866.0506 | 1236827.2363
78 | 2676851.6214 | 1236829.0646
79 | 2676782.2659 | 1236759.8199

## line_std_types
| c_nf_per_km | r_ohm_per_km | x_ohm_per_km | max_i_ka | type | q_mm2 | alpha | voltage_rating
NAYY 4x50 SE | 210 | 0.642 | 0.083 | 0.142 | cs | 50 | 0.00403 | LV
NAYY 4x120 SE | 264 | 0.225 | 0.08 | 0.242 | cs | 120 | 0.00403 | LV
NAYY 4x150 SE | 261 | 0.208 | 0.08 | 0.27 | cs | 150 | 0.00403 | LV
NA2XS2Y 1x95 RM/25 12/20 kV | 216 | 0.313 | 0.132 | 0.252 | cs | 95 | 0.00403 | MV
NA2XS2Y 1x185 RM/25 12/20 kV | 273 | 0.161 | 0.117 | 0.362 | cs | 185 | 0.00403 | MV
NA2XS2Y 1x240 RM/25 12/20 kV | 304 | 0.122 | 0.112 | 0.421 | cs | 240 | 0.00403 | MV
NA2XS2Y 1x95 RM/25 6/10 kV | 315 | 0.313 | 0.123 | 0.249 | cs | 95 | 0.00403 | MV
NA2XS2Y 1x185 RM/25 6/10 kV | 406 | 0.161 | 0.11 | 0.358 | cs | 185 | 0.00403 | MV
NA2XS2Y 1x240 RM/25 6/10 kV | 456 | 0.122 | 0.105 | 0.416 | cs | 240 | 0.00403 | MV
NA2XS2Y 1x150 RM/25 12/20 kV | 250 | 0.206 | 0.116 | 0.319 | cs | 150 | 0.00403 | MV
NA2XS2Y 1x120 RM/25 12/20 kV | 230 | 0.253 | 0.119 | 0.283 | cs | 120 | 0.00403 | MV
NA2XS2Y 1x70 RM/25 12/20 kV | 190 | 0.443 | 0.132 | 0.22 | cs | 70 | 0.00403 | MV
NA2XS2Y 1x150 RM/25 6/10 kV | 360 | 0.206 | 0.11 | 0.315 | cs | 150 | 0.00403 | MV
NA2XS2Y 1x120 RM/25 6/10 kV | 340 | 0.253 | 0.113 | 0.28 | cs | 120 | 0.00403 | MV
NA2XS2Y 1x70 RM/25 6/10 kV | 280 | 0.443 | 0.123 | 0.217 | cs | 70 | 0.00403 | MV
N2XS(FL)2Y 1x120 RM/35 64/110 kV | 112 | 0.153 | 0.166 | 0.366 | cs | 120 | 0.00393 | HV
N2XS(FL)2Y 1x185 RM/35 64/110 kV | 125 | 0.099 | 0.156 | 0.457 | cs | 185 | 0.00393 | HV
N2XS(FL)2Y 1x240 RM/35 64/110 kV | 135 | 0.075 | 0.149 | 0.526 | cs | 240 | 0.00393 | HV
N2XS(FL)2Y 1x300 RM/35 64/110 kV | 144 | 0.06 | 0.144 | 0.588 | cs | 300 | 0.00393 | HV
15-AL1/3-ST1A 0.4 | 11 | 1.8769 | 0.35 | 0.105 | ol | 16 | 0.00403 | LV
24-AL1/4-ST1A 0.4 | 11.25 | 1.2012 | 0.335 | 0.14 | ol | 24 | 0.00403 | LV
48-AL1/8-ST1A 0.4 | 12.2 | 0.5939 | 0.3 | 0.21 | ol | 48 | 0.00403 | LV
94-AL1/15-ST1A 0.4 | 13.2 | 0.306 | 0.29 | 0.35 | ol | 94 | 0.00403 | LV
34-AL1/6-ST1A 10.0 | 9.7 | 0.8342 | 0.36 | 0.17 | ol | 34 | 0.00403 | MV
48-AL1/8-ST1A 10.0 | 10.1 | 0.5939 | 0.35 | 0.21 | ol | 48 | 0.00403 | MV
70-AL1/11-ST1A 10.0 | 10.4 | 0.4132 | 0.339 | 0.29 | ol | 70 | 0.00403 | MV
94-AL1/15-ST1A 10.0 | 10.75 | 0.306 | 0.33 | 0.35 | ol | 94 | 0.00403 | MV
122-AL1/20-ST1A 10.0 | 11.1 | 0.2376 | 0.323 | 0.41 | ol | 122 | 0.00403 | MV
149-AL1/24-ST1A 10.0 | 11.25 | 0.194 | 0.315 | 0.47 | ol | 149 | 0.00403 | MV
34-AL1/6-ST1A 20.0 | 9.15 | 0.8342 | 0.382 | 0.17 | ol | 34 | 0.00403 | MV
48-AL1/8-ST1A 20.0 | 9.5 | 0.5939 | 0.372 | 0.21 | ol | 48 | 0.00403 | MV
70-AL1/11-ST1A 20.0 | 9.7 | 0.4132 | 0.36 | 0.29 | ol | 70 | 0.00403 | MV
94-AL1/15-ST1A 20.0 | 10 | 0.306 | 0.35 | 0.35 | ol | 94 | 0.00403 | MV
122-AL1/20-ST1A 20.0 | 10.3 | 0.2376 | 0.344 | 0.41 | ol | 122 | 0.00403 | MV
149-AL1/24-ST1A 20.0 | 10.5 | 0.194 | 0.337 | 0.47 | ol | 149 | 0.00403 | MV
184-AL1/30-ST1A 20.0 | 10.75 | 0.1571 | 0.33 | 0.535 | ol | 184 | 0.00403 | MV
243-AL1/39-ST1A 20.0 | 11 | 0.1188 | 0.32 | 0.645 | ol | 243 | 0.00403 | MV
48-AL1/8-ST1A 110.0 | 8 | 0.5939 | 0.46 | 0.21 | ol | 48 | 0.00403 | HV
70-AL1/11-ST1A 110.0 | 8.4 | 0.4132 | 0.45 | 0.29 | ol | 70 | 0.00403 | HV
94-AL1/15-ST1A 110.0 | 8.65 | 0.306 | 0.44 | 0.35 | ol | 94 | 0.00403 | HV
122-AL1/20-ST1A 110.0 | 8.5 | 0.2376 | 0.43 | 0.41 | ol | 122 | 0.00403 | HV
149-AL1/24-ST1A 110.0 | 8.75 | 0.194 | 0.41 | 0.47 | ol | 149 | 0.00403 | HV
184-AL1/30-ST1A 110.0 | 8.8 | 0.1571 | 0.4 | 0.535 | ol | 184 | 0.00403 | HV
243-AL1/39-ST1A 110.0 | 9 | 0.1188 | 0.39 | 0.645 | ol | 243 | 0.00403 | HV
305-AL1/39-ST1A 110.0 | 9.2 | 0.0949 | 0.38 | 0.74 | ol | 305 | 0.00403 | HV
490-AL1/64-ST1A 110.0 | 9.75 | 0.059 | 0.37 | 0.96 | ol | 490 | 0.00403 | HV
679-AL1/86-ST1A 110.0 | 9.95 | 0.042 | 0.36 | 1.15 | ol | 679 | 0.00403 | HV
490-AL1/64-ST1A 220.0 | 10 | 0.059 | 0.285 | 0.96 | ol | 490 | 0.00403 | HV
679-AL1/86-ST1A 220.0 | 11.7 | 0.042 | 0.275 | 1.15 | ol | 679 | 0.00403 | HV
490-AL1/64-ST1A 380.0 | 11 | 0.059 | 0.253 | 0.96 | ol | 490 | 0.00403 | HV
679-AL1/86-ST1A 380.0 | 14.6 | 0.042 | 0.25 | 1.15 | ol | 679 | 0.00403 | HV

## trafo_std_types
| i0_percent | pfe_kw | vkr_percent | sn_mva | vn_lv_kv | vn_hv_kv | vk_percent | shift_degree | vector_group | tap_side | tap_neutral | tap_min | tap_max | tap_step_degree | tap_step_percent | tap_phase_shifter
160 MVA 380/110 kV | 0.06 | 60 | 0.25 | 160 | 110 | 380 | 12.2 | 0 | Yy0 | hv | 0 | -9 | 9 | 0 | 1.5 | FALSE
100 MVA 220/110 kV | 0.06 | 55 | 0.26 | 100 | 110 | 220 | 12 | 0 | Yy0 | hv | 0 | -9 | 9 | 0 | 1.5 | FALSE
63 MVA 110/20 kV | 0.04 | 22 | 0.32 | 63 | 20 | 110 | 18 | 150 | YNd5 | hv | 0 | -9 | 9 | 0 | 1.5 | FALSE
40 MVA 110/20 kV | 0.05 | 18 | 0.34 | 40 | 20 | 110 | 16.2 | 150 | YNd5 | hv | 0 | -9 | 9 | 0 | 1.5 | FALSE
25 MVA 110/20 kV | 0.07 | 14 | 0.41 | 25 | 20 | 110 | 12 | 150 | YNd5 | hv | 0 | -9 | 9 | 0 | 1.5 | FALSE
63 MVA 110/10 kV | 0.04 | 22 | 0.32 | 63 | 10 | 110 | 18 | 150 | YNd5 | hv | 0 | -9 | 9 | 0 | 1.5 | FALSE
40 MVA 110/10 kV | 0.05 | 18 | 0.34 | 40 | 10 | 110 | 16.2 | 150 | YNd5 | hv | 0 | -9 | 9 | 0 | 1.5 | FALSE
25 MVA 110/10 kV | 0.07 | 14 | 0.41 | 25 | 10 | 110 | 12 | 150 | YNd5 | hv | 0 | -9 | 9 | 0 | 1.5 | FALSE
0.25 MVA 20/0.4 kV | 0.32 | 0.8 | 1.44 | 0.25 | 0.4 | 20 | 6 | 150 | Yzn5 | hv | 0 | -2 | 2 | 0 | 2.5 | FALSE
0.4 MVA 20/0.4 kV | 0.3375 | 1.35 | 1.425 | 0.4 | 0.4 | 20 | 6 | 150 | Dyn5 | hv | 0 | -2 | 2 | 0 | 2.5 | FALSE
0.63 MVA 20/0.4 kV | 0.2619 | 1.65 | 1.206 | 0.63 | 0.4 | 20 | 6 | 150 | Dyn5 | hv | 0 | -2 | 2 | 0 | 2.5 | FALSE
0.25 MVA 10/0.4 kV | 0.24 | 0.6 | 1.2 | 0.25 | 0.4 | 10 | 4 | 150 | Dyn5 | hv | 0 | -2 | 2 | 0 | 2.5 | FALSE
0.4 MVA 10/0.4 kV | 0.2375 | 0.95 | 1.325 | 0.4 | 0.4 | 10 | 4 | 150 | Dyn5 | hv | 0 | -2 | 2 | 0 | 2.5 | FALSE
0.63 MVA 10/0.4 kV | 0.1873 | 1.18 | 1.0794 | 0.63 | 0.4 | 10 | 4 | 150 | Dyn5 | hv | 0 | -2 | 2 | 0 | 2.5 | FALSE

## trafo3w_std_types
| sn_hv_mva | sn_mv_mva | sn_lv_mva | vn_hv_kv | vn_mv_kv | vn_lv_kv | vk_hv_percent | vk_mv_percent | vk_lv_percent | vkr_hv_percent | vkr_mv_percent | vkr_lv_percent | pfe_kw | i0_percent | shift_mv_degree | shift_lv_degree | vector_group | tap_side | tap_neutral | tap_min | tap_max | tap_step_percent
63/25/38 MVA 110/20/10 kV | 63 | 25 | 38 | 110 | 20 | 10 | 10.4 | 10.4 | 10.4 | 0.28 | 0.32 | 0.35 | 35 | 0.89 | 0 | 0 | YN0yn0yn0 | hv | 0 | -10 | 10 | 1.2
63/25/38 MVA 110/10/10 kV | 63 | 25 | 38 | 110 | 10 | 10 | 10.4 | 10.4 | 10.4 | 0.28 | 0.32 | 0.35 | 35 | 0.89 | 0 | 0 | YN0yn0yn0 | hv | 0 | -10 | 10 | 1.2

## fuse_std_types
| fuse_type | i_rated_a | t_avg | t_min | t_total | x_avg | x_min | x_total
HV 100A | HV 100A | 100 | 0 | [10.0, 3.64, 0.854, 0.281, 0.1, 0.0531, 0.022, 0.01] | [10.0, 4.267, 1.21, 0.403, 0.1, 0.058, 0.022, 0.01] | 0 | [300.0, 350.0, 450.0, 550.0, 700.0, 850.0, 1200.0, 1752.0] | [600.0, 700.0, 900.0, 1150.0, 1665.0, 2000.0, 3000.0, 4313.0]
HV 10A | HV 10A | 10 | 0 | [10.0, 1675.0, 0.344, 0.156, 0.1, 0.0417, 0.0171, 0.01] | [10.0, 1.3, 0.3, 0.155, 0.1, 0.0555, 0.023, 0.01] | 0 | [30.0, 32.0, 35.0, 37.0, 39.0, 50.0, 70.0, 88.0] | [60.0, 70.0, 80.0, 87.0, 94.0, 110.0, 150.0, 216.0]
HV 125A | HV 125A | 125 | 0 | [10.0, 1.82, 0.344, 0.1, 0.0467, 0.0269, 0.01] | [10.0, 2.478, 0.426, 0.1, 0.0427, 0.0211, 0.01] | 0 | [375.0, 500.0, 700.0, 925.0, 1200.0, 1500.0, 2341.0] | [750.0, 1000.0, 1500.0, 2200.0, 3000.0, 4000.0, 5765.0]
HV 160A | HV 160A | 160 | 0 | [10.0, 4.15, 1.03, 0.198, 0.1, 0.051, 0.0172, 0.01] | [10.0, 2.3, 0.734, 0.274, 0.1, 0.046, 0.0177, 0.01] | 0 | [480.0, 550.0, 700.0, 1000.0, 1260.0, 1600.0, 2500.0, 3227.0] | [960.0, 1300.0, 1700.0, 2200.0, 2996.0, 4000.0, 6000.0, 7946.0]
HV 16A | HV 16A | 16 | 0 | [10.0, 0.352, 0.164, 0.1, 0.0649, 0.0342, 0.01] | [10.0, 2.34, 0.722, 0.181, 0.1, 0.055, 0.0296, 0.01] | 0 | [48.0, 60.0, 65.0, 71.0, 80.0, 100.0, 162.0] | [96.0, 110.0, 125.0, 150.0, 168.0, 200.0, 250.0, 398.0]
HV 200A | HV 200A | 200 | 0 | [10.0, 4.267, 1.21, 0.403, 0.1, 0.058, 0.022, 0.01] | [10.0, 3.73, 1.654, 0.328, 0.1, 0.0531, 0.019, 0.01] | 0 | [600.0, 700.0, 900.0, 1150.0, 1665.0, 2000.0, 3000.0, 4313.0] | [1200.0, 1500.0, 1800.0, 2700.0, 3960.0, 5000.0, 7500.0, 10620.0]
HV 20A | HV 20A | 20 | 0 | [10.0, 1.3, 0.3, 0.155, 0.1, 0.0555, 0.023, 0.01] | [10.0, 1.3, 0.161, 0.1, 0.0611, 0.0399, 0.0141, 0.01] | 0 | [60.0, 70.0, 80.0, 87.0, 94.0, 110.0, 150.0, 216.0] | [120.0, 150.0, 200.0, 223.0, 260.0, 300.0, 450.0, 532.0]
HV 25A | HV 25A | 25 | 0 | [10.0, 2.512, 0.833, 0.299, 0.1, 0.0372, 0.0223, 0.01] | [10.0, 3.125, 0.597, 0.198, 0.1, 0.0378, 0.022, 0.01] | 0 | [75.0, 82.0, 90.0, 100.0, 124.0, 170.0, 200.0, 289.0] | [150.0, 170.0, 210.0, 250.0, 294.0, 400.0, 500.0, 711.0]
HV 31.5A | HV 31.5A | 31.5 | 0 | [10.0, 2.34, 0.722, 0.181, 0.1, 0.055, 0.0296, 0.01] | [10.0, 2.84, 0.368, 0.164, 0.1, 0.0621, 0.0378, 0.0195, 0.01] | 0 | [95.0, 110.0, 125.0, 150.0, 165.0, 200.0, 250.0, 390.0] | [189.0, 220.0, 300.0, 350.0, 393.0, 450.0, 530.0, 700.0, 960.0]
HV 40A | HV 40A | 40 | 0 | [10.0, 1.3, 0.161, 0.1, 0.0611, 0.0399, 0.0141, 0.01] | [10.0, 2.05, 0.369, 0.198, 0.1, 0.051, 0.0298, 0.01] | 0 | [120.0, 150.0, 200.0, 223.0, 260.0, 300.0, 450.0, 532.0] | [240.0, 300.0, 400.0, 450.0, 530.0, 650.0, 800.0, 1311.0]
HV 50A | HV 50A | 50 | 0 | [10.0, 3.215, 0.597, 0.198, 0.1, 0.0378, 0.022, 0.01] | [10.0, 3.64, 0.854, 0.281, 0.1, 0.0531, 0.022, 0.01] | 0 | [150.0, 170.0, 210.0, 250.0, 294.0, 400.0, 500.0, 711.0] | [300.0, 350.0, 450.0, 550.0, 700.0, 850.0, 1200.0, 1752.0]
HV 6.3A | HV 6.3A | 6.3 | 0 | [10.0, 1.39, 0.344, 0.168, 0.1, 0.056, 0.0263, 0.01] | [10.0, 1.711, 0.516, 0.198, 0.1, 0.0634, 0.0303, 0.01] | 0 | [19.0, 19.5, 20.4, 20.8, 22.0, 25.0, 32.0, 48.0] | [38.0, 40.0, 43.0, 48.0, 53.0, 60.0, 75.0, 118.0]
HV 63A | HV 63A | 63 | 0 | [10.0, 2.84, 0.368, 0.164, 0.1, 0.0621, 0.0378, 0.0195, 0.01] | [10.0, 1.82, 0.344, 0.1, 0.0467, 0.0269, 0.01] | 0 | [189.0, 220.0, 300.0, 350.0, 393.0, 450.0, 530.0, 700.0, 961.0] | [378.0, 500.0, 700.0, 934.0, 1200.0, 1500.0, 2366.0]
HV 80A | HV 80A | 80 | 0 | [10.0, 2.05, 0.369, 0.198, 0.1, 0.051, 0.0298, 0.01] | [10.0, 4.15, 1.03, 0.198, 0.1, 0.051, 0.0172, 0.01] | 0 | [240.0, 300.0, 400.0, 450.0, 530.0, 650.0, 800.0, 1311.0] | [480.0, 550.0, 700.0, 1000.0, 1260.0, 1600.0, 2500.0, 3227.0]
Siemens NH-1-100 | Siemens NH-1-100 | 100 | [5400.0, 2000.0, 400.0, 20.0, 1.0, 0.2, 0.012, 0.004] | 0 | 0 | [150.0, 190.0, 250.0, 430.0, 900.0, 1250.0, 2700.0, 3600.0] | 0 | 0
Siemens NH-1-125 | Siemens NH-1-125 | 125 | [4800.0, 120.0, 7.0, 0.1, 0.004] | 0 | 0 | [180.0, 400.0, 740.0, 2000.0, 4250.0] | 0 | 0
Siemens NH-1-16 | Siemens NH-1-16 | 16 | [4000.0, 400.0, 2.0, 0.1, 0.04, 0.01] | 0 | 0 | [26.0, 35.0, 75.0, 150.0, 200.0, 300.0] | 0 | 0
Siemens NH-1-160 | Siemens NH-1-160 | 160 | [4800.0, 120.0, 7.0, 0.1, 0.004] | 0 | 0 | [210.0, 500.0, 900.0, 2300.0, 5000.0] | 0 | 0
Siemens NH-1-25 | Siemens NH-1-25 | 25 | [4000.0, 1000.0, 10.0, 0.2, 0.02, 0.01] | 0 | 0 | [40.0, 50.0, 100.0, 210.0, 400.0, 500.0] | 0 | 0
Siemens NH-1-50 | Siemens NH-1-50 | 50 | [4000.0, 40.0, 4.0, 1.0, 0.02, 0.01] | 0 | 0 | [86.0, 200.0, 300.0, 400.0, 1000.0, 1280.0] | 0 | 0
Siemens NH-1-63 | Siemens NH-1-63 | 63 | [4000.0, 100.0, 10.0, 2.0, 0.04, 0.01] | 0 | 0 | [100.0, 200.0, 300.0, 400.0, 1000.0, 1500.0] | 0 | 0
Siemens NH-1-80 | Siemens NH-1-80 | 80 | [4800.0, 120.0, 7.0, 0.1, 0.01] | 0 | 0 | [150.58, 250.0, 450.0, 1150.0, 2470.0] | 0 | 0
Siemens NH-2-1000 | Siemens NH-2-1000 | 1000 | [4800.0, 120.0, 7.0, 0.1, 0.004] | 0 | 0 | [1900.0, 3500.0, 8400.0, 24000.0, 52000.0] | 0 | 0
Siemens NH-2-200 | Siemens NH-2-200 | 200 | [4800.0, 120.0, 7.0, 0.1, 0.004] | 0 | 0 | [280.0, 650.0, 1200.0, 3000.0, 7000.0] | 0 | 0
Siemens NH-2-224 | Siemens NH-2-224 | 224 | [4800.0, 120.0, 7.0, 0.2, 0.04, 0.004] | 0 | 0 | [400.0, 750.0, 1453.0, 3025.0, 4315.0, 7600.0] | 0 | 0
Siemens NH-2-250 | Siemens NH-2-250 | 250 | [4800.0, 120.0, 7.0, 0.1, 0.004] | 0 | 0 | [450.0, 800.0, 1650.0, 4000.0, 8500.0] | 0 | 0
Siemens NH-2-315 | Siemens NH-2-315 | 315 | [4800.0, 120.0, 7.0, 0.1, 0.004] | 0 | 0 | [550.0, 920.0, 1900.0, 5000.0, 11000.0] | 0 | 0
Siemens NH-2-355 | Siemens NH-2-355 | 355 | [4800.0, 120.0, 6.0, 0.1, 0.004] | 0 | 0 | [650.0, 1116.27, 2350.0, 5840.0, 12790.0] | 0 | 0
Siemens NH-2-400 | Siemens NH-2-400 | 400 | [4800.0, 120.0, 7.0, 0.1, 0.004] | 0 | 0 | [720.0, 1350.0, 2800.0, 6500.0, 15000.0] | 0 | 0
Siemens NH-2-425 | Siemens NH-2-425 | 425 | [4800.0, 120.0, 7.0, 0.1, 0.004] | 0 | 0 | [850.0, 1500.0, 3050.0, 7500.0, 16500.0] | 0 | 0
Siemens NH-2-630 | Siemens NH-2-630 | 630 | [4800.0, 120.0, 7.0, 0.1, 0.004] | 0 | 0 | [1200.0, 2000.0, 4800.0, 12000.0, 26000.0] | 0 | 0

## res_bus
| vm_pu | va_degree | p_mw | q_mvar
0 | 0.98094 | -0.36789 | 0.017218 | 0.0043152
1 | 0.98167 | -0.35359 | 0.013499 | 0.0033831
2 | 0.98087 | -0.3692 | 0 | 0
3 | 0.9819 | -0.34908 | 0 | 0
4 | 0.98076 | -0.37148 | 0.0061037 | 0.0015297
5 | 0.98277 | -0.33213 | 0.0026321 | 0.00065968
6 | 0.98163 | -0.35442 | 0.0052777 | 0.0013227
7 | 0.98778 | -0.23463 | 0 | 0
8 | 0.98674 | -0.25495 | 0.011076 | 0.0027759
9 | 0.98902 | -0.21071 | 0 | 0
10 | 0.98336 | -0.32049 | 0 | 0
11 | 0.98152 | -0.35651 | 0 | 0
12 | 0.98137 | -0.35954 | 0.0081796 | 0.00205
13 | 0.9938 | -0.11862 | 0 | 0
14 | 0.99461 | -0.10306 | 0.0043047 | 0.0010789
15 | 0.98553 | -0.27855 | 0.055125 | 0.013816
16 | 0.9889 | -0.213 | 0.0052682 | 0.0013203
17 | 0.98501 | -0.28839 | 0 | 0
18 | 0.98545 | -0.27995 | 0 | 0
19 | 0.98362 | -0.31549 | 0.0061354 | 0.0015377
20 | 0.98509 | -0.28716 | 0 | 0
21 | 0.98502 | -0.28844 | 0.0070276 | 0.0017613
22 | 0.99354 | -0.1237 | 0.06582 | 0.016496
23 | 0.99405 | -0.11384 | 0 | 0
24 | 0.9948 | -0.099448 | 0 | 0
25 | 0.99347 | -0.12507 | 0 | 0
26 | 0.9963 | -0.070647 | 0.010153 | 0.0025445
27 | 0.99563 | -0.083533 | 0.0049051 | 0.0012293
28 | 0.99725 | -0.052542 | 0 | 0
29 | 0.99794 | -0.039251 | 0 | 0
30 | 0.99631 | -0.070509 | 0.0098366 | 0.0024653
31 | 0.99412 | -0.11253 | 0 | 0
32 | 0.99708 | -0.055718 | 0 | 0
33 | 1 | 0 | -0.53706 | -0.13593
34 | 0.99495 | -0.096801 | 0 | 0
35 | 0.9936 | -0.12259 | 0.010609 | 0.0026589
36 | 0.9965 | -0.066892 | 0.0063937 | 0.0016024
37 | 0.99691 | -0.05908 | 0.010739 | 0.0026915
38 | 0.99986 | -0.0027825 | 0.0021733 | 0.00054467
39 | 0.99465 | -0.10256 | 0.0033192 | 0.00083186
40 | 0.99444 | -0.10673 | 0.017916 | 0.0044902
41 | 0.994 | -0.11503 | 0.015502 | 0.0038852
42 | 0.99462 | -0.10309 | 0.0042939 | 0.0010762
43 | 0.99374 | -0.12002 | 0 | 0
44 | 0.99489 | -0.097794 | 0.0030608 | 0.00076711
45 | 0.99336 | -0.1273 | 0.015344 | 0.0038456
46 | 0.99493 | -0.097039 | 0.0023401 | 0.0005865
47 | 0.99287 | -0.13692 | 0.01161 | 0.0029097
48 | 0.99542 | -0.087494 | 0.0028913 | 0.00072462
49 | 0.99604 | -0.075665 | 0.0025259 | 0.00063306
50 | 0.99593 | -0.077716 | 0 | 0
51 | 0.99554 | -0.085174 | 0.003003 | 0.00075261
52 | 0.99485 | -0.098318 | 0.0029601 | 0.00074188
53 | 0.99981 | -0.0036324 | 0.0055249 | 0.0013847
54 | 0.9998 | -0.0037622 | 0.0034089 | 0.00085436
55 | 0.99111 | -0.17076 | 0 | 0
56 | 0.99109 | -0.17113 | 0.0021812 | 0.00054667
57 | 0.99114 | -0.1702 | 0.0017324 | 0.00043419
58 | 0.99423 | -0.11063 | 0 | 0
59 | 0.994 | -0.11508 | 0.012947 | 0.0032448
60 | 0.99117 | -0.16972 | 0.0021297 | 0.00053375
61 | 0.98889 | -0.21331 | 0.063207 | 0.015841
62 | 0.99442 | -0.10697 | 0.0046517 | 0.0011658
63 | 0.9944 | -0.10743 | 0.0069572 | 0.0017436
64 | 0.99129 | -0.16736 | 0.0019465 | 0.00048785
65 | 0.9913 | -0.16702 | 0 | 0
66 | 0.99437 | -0.10799 | 0.012728 | 0.0031898
67 | 0.99138 | -0.16565 | 0.0014876 | 0.00037282
68 | 0.99143 | -0.16463 | 0.0016488 | 0.00041323
69 | 0.99148 | -0.16356 | 0.0017506 | 0.00043875
70 | 0.99235 | -0.14671 | 0.0076761 | 0.0019238
71 | 0.99186 | -0.15631 | 0.01668 | 0.0041804
72 | 0.99307 | -0.13275 | 0.00641 | 0.0016065
73 | 0.99055 | -0.18126 | 0.0056795 | 0.0014234
74 | 0.99068 | -0.17871 | 0 | 0
75 | 0.99098 | -0.17293 | 0 | 0
76 | 0.99066 | -0.17912 | 0.001567 | 0.00039274
77 | 0.99101 | -0.17241 | 0.023306 | 0.0058409
78 | 0.99141 | -0.16452 | 0 | 0
79 | 0.99998 | 149.9956 | 0 | 0

## res_line
| p_from_mw | q_from_mvar | p_to_mw | q_to_mvar | pl_mw | ql_mvar | i_from_ka | i_to_ka | i_ka | vm_from_pu | va_from_degree | vm_to_pu | va_to_degree | loading_percent
0 | -0.023323 | -0.0058452 | 0.023339 | 0.005855 | 1.5902e-05 | 9.749e-06 | 0.035379 | 0.035379 | 0.035379 | 0.98094 | -0.36789 | 0.98167 | -0.35359 | 9.7195
1 | 0.0061047 | 0.00153 | -0.0061044 | -0.0015299 | 3.8128e-07 | 9.4358e-08 | 0.0092605 | 0.0092605 | 0.0092605 | 0.98094 | -0.36789 | 0.98087 | -0.3692 | 2.5441
2 | -0.036837 | -0.009238 | 0.036845 | 0.009243 | 7.9212e-06 | 4.9839e-06 | 0.05584 | 0.05584 | 0.05584 | 0.98167 | -0.35359 | 0.9819 | -0.34908 | 15.3406
3 | 0.0061044 | 0.0015299 | -0.0061037 | -0.0015297 | 6.6239e-07 | 1.6398e-07 | 0.0092605 | 0.0092606 | 0.0092606 | 0.98087 | -0.3692 | 0.98076 | -0.37148 | 2.5441
4 | -0.050308 | -0.012618 | 0.050348 | 0.012644 | 4.0673e-05 | 2.5794e-05 | 0.076242 | 0.076242 | 0.076242 | 0.9819 | -0.34908 | 0.98277 | -0.33213 | 20.9457
5 | 0.013463 | 0.0033754 | -0.013459 | -0.0033735 | 3.4248e-06 | 1.9145e-06 | 0.020402 | 0.020402 | 0.020402 | 0.9819 | -0.34908 | 0.98163 | -0.35442 | 5.6051
6 | -0.052981 | -0.013304 | 0.05301 | 0.013323 | 2.9453e-05 | 1.8695e-05 | 0.080228 | 0.080227 | 0.080228 | 0.98277 | -0.33213 | 0.98336 | -0.32049 | 22.0405
7 | 0.0081816 | 0.0020508 | -0.0081807 | -0.0020505 | 8.1609e-07 | 3.4346e-07 | 0.012402 | 0.012402 | 0.012402 | 0.98163 | -0.35442 | 0.98152 | -0.35651 | 3.4072
8 | 0.073373 | 0.018444 | -0.073302 | -0.018398 | 7.1132e-05 | 4.5326e-05 | 0.11055 | 0.11055 | 0.11055 | 0.98778 | -0.23463 | 0.98674 | -0.25495 | 30.3708
9 | -0.073373 | -0.018444 | 0.073457 | 0.018497 | 8.3905e-05 | 5.3464e-05 | 0.11055 | 0.11055 | 0.11055 | 0.98778 | -0.23463 | 0.98902 | -0.21071 | 30.3708
10 | 0.062226 | 0.015622 | -0.062156 | -0.015578 | 6.9962e-05 | 4.4506e-05 | 0.093847 | 0.093847 | 0.093847 | 0.98674 | -0.25495 | 0.98553 | -0.27855 | 25.7822
11 | 0.0052688 | 0.0013204 | -0.0052682 | -0.0013203 | 5.7429e-07 | 5.4836e-08 | 0.007927 | 0.0079271 | 0.0079271 | 0.98902 | -0.21071 | 0.9889 | -0.213 | 2.1778
12 | -0.078725 | -0.019818 | 0.079074 | 0.02004 | 0.00034821 | 0.000222 | 0.11848 | 0.11848 | 0.11848 | 0.98902 | -0.21071 | 0.9938 | -0.11862 | 32.5485
13 | -0.05301 | -0.013323 | 0.053023 | 0.013331 | 1.2657e-05 | 8.0339e-06 | 0.080227 | 0.080227 | 0.080227 | 0.98336 | -0.32049 | 0.98362 | -0.31549 | 22.0405
14 | 0.0081807 | 0.0020505 | -0.0081796 | -0.00205 | 1.1809e-06 | 4.9705e-07 | 0.012402 | 0.012402 | 0.012402 | 0.98152 | -0.35651 | 0.98137 | -0.35954 | 3.4073
15 | -0.079074 | -0.02004 | 0.079133 | 0.020077 | 5.9159e-05 | 3.7716e-05 | 0.11848 | 0.11848 | 0.11848 | 0.9938 | -0.11862 | 0.99461 | -0.10306 | 32.5484
16 | -0.083438 | -0.021156 | 0.083457 | 0.021168 | 1.9027e-05 | 1.2135e-05 | 0.12492 | 0.12492 | 0.12492 | 0.99461 | -0.10306 | 0.99485 | -0.098318 | 34.3177
17 | 0.0070309 | 0.0017624 | -0.007028 | -0.0017614 | 2.8816e-06 | 9.758e-07 | 0.010616 | 0.010616 | 0.010616 | 0.98553 | -0.27855 | 0.98509 | -0.28716 | 2.9165
18 | -0.059235 | -0.014917 | 0.059259 | 0.014932 | 2.3903e-05 | 1.5197e-05 | 0.089509 | 0.089509 | 0.089509 | 0.98501 | -0.28839 | 0.98545 | -0.27995 | 24.5903
19 | 0.059235 | 0.014917 | -0.059158 | -0.014868 | 7.6645e-05 | 4.8729e-05 | 0.089509 | 0.089509 | 0.089509 | 0.98501 | -0.28839 | 0.98362 | -0.31549 | 24.5904
20 | -0.059259 | -0.014932 | 0.059448 | 0.015053 | 0.00018959 | 0.00012053 | 0.089509 | 0.089509 | 0.089509 | 0.98545 | -0.27995 | 0.98889 | -0.21331 | 24.5903
21 | 0.007028 | 0.0017614 | -0.0070276 | -0.0017613 | 4.2957e-07 | 1.4554e-07 | 0.010616 | 0.010616 | 0.010616 | 0.98509 | -0.28716 | 0.98502 | -0.28844 | 2.9165
22 | -0.06582 | -0.016496 | 0.065851 | 0.016516 | 3.0922e-05 | 1.968e-05 | 0.098577 | 0.098577 | 0.098577 | 0.99354 | -0.1237 | 0.99405 | -0.11384 | 27.0817
23 | -0.22615 | -0.057105 | 0.2263 | 0.057204 | 0.00015605 | 9.9121e-05 | 0.33868 | 0.33868 | 0.33868 | 0.99405 | -0.11384 | 0.9948 | -0.099448 | 23.2609
24 | 0.1603 | 0.04059 | -0.16021 | -0.040535 | 8.6365e-05 | 5.4445e-05 | 0.2401 | 0.2401 | 0.2401 | 0.99405 | -0.11384 | 0.99347 | -0.12507 | 16.4905
25 | 0.047958 | 0.012062 | -0.047928 | -0.012043 | 2.9943e-05 | 1.8962e-05 | 0.071751 | 0.071751 | 0.071751 | 0.9948 | -0.099448 | 0.99412 | -0.11253 | 19.7118
26 | -0.27426 | -0.069266 | 0.27447 | 0.069399 | 0.00020935 | 0.00013329 | 0.41043 | 0.41043 | 0.41043 | 0.9948 | -0.099448 | 0.99563 | -0.083533 | 28.1888
27 | 0.16021 | 0.040535 | -0.16015 | -0.040498 | 5.9048e-05 | 3.7225e-05 | 0.2401 | 0.2401 | 0.2401 | 0.99347 | -0.12507 | 0.99307 | -0.13275 | 16.4905
28 | 0.27955 | 0.070739 | -0.27938 | -0.070629 | 0.00017276 | 0.00011002 | 0.41776 | 0.41776 | 0.41776 | 0.9963 | -0.070647 | 0.99563 | -0.083533 | 28.6923
29 | -0.2897 | -0.073283 | 0.28995 | 0.073444 | 0.00025189 | 0.00016047 | 0.43292 | 0.43292 | 0.43292 | 0.9963 | -0.070647 | 0.99725 | -0.052542 | 29.7337
30 | -0.35848 | -0.090679 | 0.3587 | 0.090825 | 0.00022875 | 0.00014596 | 0.53519 | 0.53519 | 0.53519 | 0.99725 | -0.052542 | 0.99794 | -0.039251 | 36.7573
31 | 0.068521 | 0.017236 | -0.068462 | -0.017198 | 5.8759e-05 | 3.7411e-05 | 0.10226 | 0.10226 | 0.10226 | 0.99725 | -0.052542 | 0.99631 | -0.070509 | 28.0945
32 | 0.16461 | 0.041691 | -0.16448 | -0.041609 | 0.00013007 | 8.2041e-05 | 0.2456 | 0.2456 | 0.2456 | 0.99794 | -0.039251 | 0.99708 | -0.055718 | 16.8679
33 | -0.52331 | -0.13252 | 0.5243 | 0.13315 | 0.00098836 | 0.00063165 | 0.78078 | 0.78078 | 0.78078 | 0.99794 | -0.039251 | 1 | 0 | 53.6251
34 | 0.058626 | 0.014733 | -0.058552 | -0.014686 | 7.3484e-05 | 4.6697e-05 | 0.087573 | 0.087573 | 0.087573 | 0.99631 | -0.070509 | 0.99495 | -0.096801 | 24.0585
35 | 0.047928 | 0.012043 | -0.047906 | -0.012028 | 2.2997e-05 | 1.4564e-05 | 0.071751 | 0.071751 | 0.071751 | 0.99412 | -0.11253 | 0.9936 | -0.12259 | 19.7118
36 | 0.15374 | 0.038916 | -0.15365 | -0.038864 | 8.2423e-05 | 5.1881e-05 | 0.22957 | 0.22957 | 0.22957 | 0.99708 | -0.055718 | 0.9965 | -0.066892 | 15.767
37 | 0.010741 | 0.0026923 | -0.010739 | -0.0026915 | 1.7203e-06 | 8.6816e-07 | 0.016029 | 0.016029 | 0.016029 | 0.99708 | -0.055718 | 0.99691 | -0.05908 | 4.4037
38 | 0.011109 | 0.0027846 | -0.011107 | -0.0027838 | 1.4726e-06 | 7.5394e-07 | 0.01653 | 0.016531 | 0.016531 | 1 | 0 | 0.99986 | -0.0027825 | 4.5414
39 | 0.027669 | 0.0069395 | -0.027662 | -0.0069347 | 7.5974e-06 | 4.7087e-06 | 0.041383 | 0.041383 | 0.041383 | 0.99495 | -0.096801 | 0.99465 | -0.10256 | 11.3689
40 | 0.030883 | 0.007747 | -0.030868 | -0.0077379 | 1.461e-05 | 9.1131e-06 | 0.04619 | 0.04619 | 0.04619 | 0.99495 | -0.096801 | 0.99444 | -0.10673 | 12.6896
41 | 0.037297 | 0.0093693 | -0.037254 | -0.0093423 | 4.2879e-05 | 2.6969e-05 | 0.055863 | 0.055863 | 0.055863 | 0.9936 | -0.12259 | 0.99235 | -0.14671 | 15.347
42 | 0.14726 | 0.037262 | -0.1472 | -0.037223 | 6.1972e-05 | 3.8951e-05 | 0.22002 | 0.22002 | 0.22002 | 0.9965 | -0.066892 | 0.99604 | -0.075665 | 15.1113
43 | 0.0089342 | 0.0022392 | -0.0089339 | -0.002239 | 3.6174e-07 | 1.5995e-07 | 0.013296 | 0.013296 | 0.013296 | 0.99986 | -0.0027825 | 0.99981 | -0.0036324 | 3.6528
44 | 0.024342 | 0.0061029 | -0.024337 | -0.0060998 | 5.1062e-06 | 3.1348e-06 | 0.036417 | 0.036417 | 0.036417 | 0.99465 | -0.10256 | 0.99442 | -0.10697 | 10.0048
45 | 0.012952 | 0.0032477 | -0.01295 | -0.0032463 | 2.4054e-06 | 1.318e-06 | 0.019381 | 0.019382 | 0.019382 | 0.99444 | -0.10673 | 0.99423 | -0.11063 | 5.3246
46 | -0.042477 | -0.010653 | 0.042501 | 0.010668 | 2.4173e-05 | 1.5264e-05 | 0.063591 | 0.063591 | 0.063591 | 0.994 | -0.11503 | 0.99462 | -0.10309 | 17.47
47 | 0.026975 | 0.0067678 | -0.026969 | -0.0067639 | 6.4214e-06 | 3.9736e-06 | 0.040384 | 0.040384 | 0.040384 | 0.994 | -0.11503 | 0.99374 | -0.12002 | 11.0946
48 | -0.046795 | -0.011744 | 0.046807 | 0.011752 | 1.1831e-05 | 7.4886e-06 | 0.070015 | 0.070015 | 0.070015 | 0.99462 | -0.10309 | 0.99489 | -0.097794 | 19.2348
49 | 0.026969 | 0.0067639 | -0.026959 | -0.0067581 | 9.348e-06 | 5.7848e-06 | 0.040384 | 0.040384 | 0.040384 | 0.99374 | -0.12002 | 0.99336 | -0.1273 | 11.0946
50 | -0.049868 | -0.012519 | 0.04987 | 0.01252 | 1.7954e-06 | 1.1379e-06 | 0.074593 | 0.074593 | 0.074593 | 0.99489 | -0.097794 | 0.99493 | -0.097039 | 20.4925
51 | 0.011615 | 0.0029125 | -0.01161 | -0.0029097 | 5.3245e-06 | 2.8008e-06 | 0.017399 | 0.0174 | 0.0174 | 0.99336 | -0.1273 | 0.99287 | -0.13692 | 4.7801
52 | -0.05221 | -0.013107 | 0.052234 | 0.013122 | 2.3783e-05 | 1.5086e-05 | 0.078093 | 0.078093 | 0.078093 | 0.99493 | -0.097039 | 0.99542 | -0.087494 | 21.454
53 | -0.055125 | -0.013846 | 0.055151 | 0.013863 | 2.5736e-05 | 1.634e-05 | 0.082415 | 0.082415 | 0.082415 | 0.99542 | -0.087494 | 0.99593 | -0.077716 | 22.6414
54 | 0.14467 | 0.03659 | -0.14466 | -0.036581 | 1.4228e-05 | 9.0639e-06 | 0.21625 | 0.21625 | 0.21625 | 0.99604 | -0.075665 | 0.99593 | -0.077716 | 29.7042
55 | 0.089506 | 0.022718 | -0.089474 | -0.022698 | 3.2102e-05 | 2.0483e-05 | 0.13383 | 0.13383 | 0.13383 | 0.99593 | -0.077716 | 0.99554 | -0.085174 | 36.7671
56 | 0.086471 | 0.021945 | -0.086417 | -0.02191 | 5.4632e-05 | 3.4851e-05 | 0.12934 | 0.12934 | 0.12934 | 0.99554 | -0.085174 | 0.99485 | -0.098318 | 35.534
57 | 0.0034089 | 0.00085434 | -0.0034089 | -0.00085436 | 2.107e-08 | -1.5141e-08 | 0.0050735 | 0.0050735 | 0.0050735 | 0.99981 | -0.0036324 | 0.9998 | -0.0037622 | 1.3938
58 | 0.0021813 | 0.00054657 | -0.0021812 | -0.00054667 | 3.7911e-08 | -9.7215e-08 | 0.0032748 | 0.0032749 | 0.0032749 | 0.99111 | -0.17076 | 0.99109 | -0.17113 | 0.89969
59 | -0.0021813 | -0.00054657 | 0.0021813 | 0.00054642 | 5.8091e-08 | -1.4898e-07 | 0.0032748 | 0.0032748 | 0.0032748 | 0.99111 | -0.17076 | 0.99114 | -0.1702 | 0.89968
60 | -0.0039138 | -0.00098062 | 0.0039139 | 0.00098058 | 8.9207e-08 | -3.1713e-08 | 0.0058757 | 0.0058757 | 0.0058757 | 0.99114 | -0.1702 | 0.99117 | -0.16972 | 1.6142
61 | 0.01295 | 0.0032463 | -0.012947 | -0.0032448 | 2.7443e-06 | 1.5038e-06 | 0.019382 | 0.019382 | 0.019382 | 0.99423 | -0.11063 | 0.994 | -0.11508 | 5.3246
62 | -0.0060436 | -0.0015143 | 0.0060447 | 0.0015146 | 1.1733e-06 | 2.6093e-07 | 0.009073 | 0.0090728 | 0.009073 | 0.99117 | -0.16972 | 0.99138 | -0.16565 | 2.4926
63 | -0.12266 | -0.030894 | 0.12294 | 0.031077 | 0.00028687 | 0.00018331 | 0.18462 | 0.18462 | 0.18462 | 0.98889 | -0.21331 | 0.99141 | -0.16452 | 50.7193
64 | 0.019686 | 0.0049339 | -0.019685 | -0.0049337 | 4.3051e-07 | 2.5836e-07 | 0.029457 | 0.029457 | 0.029457 | 0.99442 | -0.10697 | 0.9944 | -0.10743 | 8.0925
65 | 0.012728 | 0.00319 | -0.012728 | -0.0031898 | 3.4159e-07 | 1.8604e-07 | 0.019046 | 0.019046 | 0.019046 | 0.9944 | -0.10743 | 0.99437 | -0.10799 | 5.2324
66 | -0.0019465 | -0.00048785 | 0.0019466 | 0.00048774 | 3.1098e-08 | -1.0532e-07 | 0.0029219 | 0.0029219 | 0.0029219 | 0.99129 | -0.16736 | 0.9913 | -0.16702 | 0.80272
67 | -0.0019466 | -0.00048774 | 0.0019467 | 0.00048731 | 1.2732e-07 | -4.3129e-07 | 0.0029219 | 0.0029217 | 0.0029219 | 0.9913 | -0.16702 | 0.99138 | -0.16565 | 0.80271
68 | -0.009479 | -0.0023747 | 0.0094795 | 0.0023749 | 4.5776e-07 | 2.1521e-07 | 0.014227 | 0.014227 | 0.014227 | 0.99138 | -0.16565 | 0.99143 | -0.16463 | 3.9086
69 | -0.011128 | -0.0027882 | 0.011129 | 0.0027885 | 5.7049e-07 | 2.9478e-07 | 0.016702 | 0.016702 | 0.016702 | 0.99143 | -0.16463 | 0.99148 | -0.16356 | 4.5884
70 | -0.012879 | -0.0032272 | 0.012884 | 0.0032297 | 4.4466e-06 | 2.4364e-06 | 0.019329 | 0.019329 | 0.019329 | 0.99148 | -0.16356 | 0.99186 | -0.15631 | 5.3102
71 | 0.029578 | 0.0074185 | -0.029564 | -0.0074101 | 1.3537e-05 | 8.4268e-06 | 0.044353 | 0.044353 | 0.044353 | 0.99235 | -0.14671 | 0.99186 | -0.15631 | 12.1849
72 | 0.15374 | 0.038891 | -0.15351 | -0.038742 | 0.00023399 | 0.00014914 | 0.2305 | 0.2305 | 0.2305 | 0.99307 | -0.13275 | 0.99141 | -0.16452 | 31.6617
73 | -0.0056795 | -0.0014234 | 0.0056802 | 0.0014235 | 6.908e-07 | 1.163e-07 | 0.0085318 | 0.0085317 | 0.0085318 | 0.99055 | -0.18126 | 0.99068 | -0.17871 | 2.3439
74 | -0.0072473 | -0.0018161 | 0.0072493 | 0.0018168 | 1.9956e-06 | 6.9874e-07 | 0.010885 | 0.010885 | 0.010885 | 0.99068 | -0.17871 | 0.99098 | -0.17293 | 2.9905
75 | 0.0015671 | 0.00039257 | -0.001567 | -0.00039274 | 3.0399e-08 | -1.6894e-07 | 0.0023537 | 0.0023538 | 0.0023538 | 0.99068 | -0.17871 | 0.99066 | -0.17912 | 0.64664
76 | -0.0072493 | -0.0018168 | 0.0072495 | 0.0018169 | 1.8102e-07 | 6.3363e-08 | 0.010885 | 0.010885 | 0.010885 | 0.99098 | -0.17293 | 0.99101 | -0.17241 | 2.9904
77 | -0.030555 | -0.0076578 | 0.030566 | 0.0076649 | 1.148e-05 | 7.1599e-06 | 0.045879 | 0.045879 | 0.045879 | 0.99101 | -0.17241 | 0.99141 | -0.16452 | 12.6041

## res_trafo
| p_hv_mw | q_hv_mvar | p_lv_mw | q_lv_mvar | pl_mw | ql_mvar | i_hv_ka | i_lv_ka | vm_hv_pu | va_hv_degree | vm_lv_pu | va_lv_degree | loading_percent
0 | -1.2729e-15 | -1.3162e-15 | 0.00165 | 1.2699e-07 | 0.00165 | 1.2699e-07 | 5.2857e-17 | 0.0023815 | 0.99998 | 149.9956 | 1 | 0 | 0.2619

## res_ext_grid
| p_mw | q_mvar
0 | 0.5445 | 0.1378

## res_load
| p_mw | q_mvar
0 | 0.017218 | 0.0043152
1 | 0.013499 | 0.0033831
2 | 0.0061037 | 0.0015297
3 | 0.0026321 | 0.00065968
4 | 0.0052777 | 0.0013227
5 | 0.011076 | 0.0027759
6 | 0.0081796 | 0.00205
7 | 0.0043047 | 0.0010789
8 | 0.055125 | 0.013816
9 | 0.0052682 | 0.0013203
10 | 0.0061354 | 0.0015377
11 | 0.0070276 | 0.0017613
12 | 0.06582 | 0.016496
13 | 0.010153 | 0.0025445
14 | 0.0049051 | 0.0012293
15 | 0.0098366 | 0.0024653
16 | 0.0074433 | 0.0018655
17 | 0.010609 | 0.0026589
18 | 0.0063937 | 0.0016024
19 | 0.010739 | 0.0026915
20 | 0.0021733 | 0.00054467
21 | 0.0033192 | 0.00083186
22 | 0.017916 | 0.0044902
23 | 0.015502 | 0.0038852
24 | 0.0042939 | 0.0010762
25 | 0.0030608 | 0.00076711
26 | 0.015344 | 0.0038456
27 | 0.0023401 | 0.0005865
28 | 0.01161 | 0.0029097
29 | 0.0028913 | 0.00072462
30 | 0.0025259 | 0.00063306
31 | 0.003003 | 0.00075261
32 | 0.0029601 | 0.00074188
33 | 0.0055249 | 0.0013847
34 | 0.0034089 | 0.00085436
35 | 0.0021812 | 0.00054667
36 | 0.0017324 | 0.00043419
37 | 0.012947 | 0.0032448
38 | 0.0021297 | 0.00053375
39 | 0.063207 | 0.015841
40 | 0.0046517 | 0.0011658
41 | 0.0069572 | 0.0017436
42 | 0.0019465 | 0.00048785
43 | 0.012728 | 0.0031898
44 | 0.0014876 | 0.00037282
45 | 0.0016488 | 0.00041323
46 | 0.0017506 | 0.00043875
47 | 0.0076761 | 0.0019238
48 | 0.01668 | 0.0041804
49 | 0.00641 | 0.0016065
50 | 0.0056795 | 0.0014234
51 | 0.001567 | 0.00039274
52 | 0.023306 | 0.0058409

## dtypes
| element | column | dtype
0 | bus | name | object
1 | bus | vn_kv | float64
2 | bus | type | object
3 | bus | zone | object
4 | bus | in_service | bool
5 | load | name | object
6 | load | bus | uint32
7 | load | p_mw | float64
8 | load | q_mvar | float64
9 | load | const_z_percent | float64
10 | load | const_i_percent | float64
11 | load | sn_mva | float64
12 | load | scaling | float64
13 | load | in_service | bool
14 | load | type | object
15 | ext_grid | name | object
16 | ext_grid | bus | uint32
17 | ext_grid | vm_pu | float64
18 | ext_grid | va_degree | float64
19 | ext_grid | slack_weight | float64
20 | ext_grid | in_service | bool
21 | line | name | object
22 | line | std_type | object
23 | line | from_bus | uint32
24 | line | to_bus | uint32
25 | line | length_km | float64
26 | line | r_ohm_per_km | float64
27 | line | x_ohm_per_km | float64
28 | line | c_nf_per_km | float64
29 | line | g_us_per_km | float64
30 | line | max_i_ka | float64
31 | line | df | float64
32 | line | parallel | uint32
33 | line | type | object
34 | line | in_service | bool
35 | trafo | name | object
36 | trafo | std_type | object
37 | trafo | hv_bus | uint32
38 | trafo | lv_bus | uint32
39 | trafo | sn_mva | float64
40 | trafo | vn_hv_kv | float64
41 | trafo | vn_lv_kv | float64
42 | trafo | vk_percent | float64
43 | trafo | vkr_percent | float64
44 | trafo | pfe_kw | float64
45 | trafo | i0_percent | float64
46 | trafo | shift_degree | float64
47 | trafo | tap_side | object
48 | trafo | tap_neutral | int32
49 | trafo | tap_min | int32
50 | trafo | tap_max | int32
51 | trafo | tap_step_percent | float64
52 | trafo | tap_step_degree | float64
53 | trafo | tap_pos | int32
54 | trafo | tap_phase_shifter | bool
55 | trafo | parallel | uint32
56 | trafo | df | float64
57 | trafo | in_service | bool
58 | line_geodata | coords | object
59 | bus_geodata | x | float64
60 | bus_geodata | y | float64
61 | bus_geodata | coords | object
62 | res_bus | vm_pu | float64
63 | res_bus | va_degree | float64
64 | res_bus | p_mw | float64
65 | res_bus | q_mvar | float64
66 | res_line | p_from_mw | float64
67 | res_line | q_from_mvar | float64
68 | res_line | p_to_mw | float64
69 | res_line | q_to_mvar | float64
70 | res_line | pl_mw | float64
71 | res_line | ql_mvar | float64
72 | res_line | i_from_ka | float64
73 | res_line | i_to_ka | float64
74 | res_line | i_ka | float64
75 | res_line | vm_from_pu | float64
76 | res_line | va_from_degree | float64
77 | res_line | vm_to_pu | float64
78 | res_line | va_to_degree | float64
79 | res_line | loading_percent | float64
80 | res_trafo | p_hv_mw | float64
81 | res_trafo | q_hv_mvar | float64
82 | res_trafo | p_lv_mw | float64
83 | res_trafo | q_lv_mvar | float64
84 | res_trafo | pl_mw | float64
85 | res_trafo | ql_mvar | float64
86 | res_trafo | i_hv_ka | float64
87 | res_trafo | i_lv_ka | float64
88 | res_trafo | vm_hv_pu | float64
89 | res_trafo | va_hv_degree | float64
90 | res_trafo | vm_lv_pu | float64
91 | res_trafo | va_lv_degree | float64
92 | res_trafo | loading_percent | float64
93 | res_ext_grid | p_mw | float64
94 | res_ext_grid | q_mvar | float64
95 | res_load | p_mw | float64
96 | res_load | q_mvar | float64

## parameters
| version | format_version | converged | OPF_converged | name | f_hz | sn_mva
0 | 2.14.6 | 2.14.0 | TRUE | FALSE |  | 50 | 1