## bus
| name | vn_kv | type | zone | in_service
0 | bus_LV_200-14_0_6_node_0 | 0.4 | n |  | TRUE
1 | bus_LV_200-14_0_6_node_1 | 0.4 | n |  | TRUE
2 | bus_LV_200-14_0_6_node_2 | 0.4 | n |  | TRUE
3 | bus_LV_200-14_0_6_node_3 | 0.4 | n |  | TRUE
4 | bus_LV_200-14_0_6_node_15 | 0.4 | n |  | TRUE
5 | bus_LV_200-14_0_6_node_8 | 0.4 | n |  | TRUE
6 | bus_LV_200-14_0_6_node_5 | 0.4 | n |  | TRUE
7 | bus_LV_200-14_0_6_node_6 | 0.4 | n |  | TRUE
8 | bus_LV_200-14_0_6_node_7 | 0.4 | n |  | TRUE
9 | bus_LV_200-14_0_6_node_9 | 0.4 | n |  | TRUE
10 | bus_LV_200-14_0_6_node_10 | 0.4 | n |  | TRUE
11 | bus_LV_200-14_0_6_node_11 | 0.4 | n |  | TRUE
12 | bus_LV_200-14_0_6_node_12 | 0.4 | n |  | TRUE
13 | bus_LV_200-14_0_6_node_13 | 0.4 | n |  | TRUE
14 | bus_LV_200-14_0_6_node_14 | 0.4 | n |  | TRUE
15 | bus_LV_200-14_0_6_node_51 | 0.4 | n |  | TRUE
16 | bus_LV_200-14_0_6_node_65 | 0.4 | n |  | TRUE
17 | bus_LV_200-14_0_6_node_52 | 0.4 | n |  | TRUE
18 | bus_LV_200-14_0_6_node_31 | 0.4 | n |  | TRUE
19 | bus_LV_200-14_0_6_node_16 | 0.4 | n |  | TRUE
20 | bus_LV_200-14_0_6_node_17 | 0.4 | n |  | TRUE
21 | bus_LV_200-14_0_6_node_19 | 0.4 | n |  | TRUE
22 | bus_LV_200-14_0_6_node_32 | 0.4 | n |  | TRUE
23 | bus_LV_200-14_0_6_node_28 | 0.4 | n |  | TRUE
24 | bus_LV_200-14_0_6_node_36 | 0.4 | n |  | TRUE
25 | bus_LV_200-14_0_6_node_27 | 0.4 | n |  | TRUE
26 | bus_LV_200-14_0_6_node_20 | 0.4 | n |  | TRUE
27 | bus_LV_200-14_0_6_node_21 | 0.4 | n |  | TRUE
28 | bus_LV_200-14_0_6_node_22 | 0.4 | n |  | TRUE
29 | bus_LV_200-14_0_6_node_23 | 0.4 | n |  | TRUE
30 | bus_LV_200-14_0_6_node_24 | 0.4 | n |  | TRUE
31 | bus_LV_200-14_0_6_node_25 | 0.4 | n |  | TRUE
32 | bus_LV_200-14_0_6_node_41 | 0.4 | n |  | TRUE
33 | bus_LV_200-14_0_6_node_47 | 0.4 | n |  | TRUE
34 | bus_LV_200-14_0_6_node_161 | 0.4 | n |  | TRUE
35 | bus_LV_200-14_0_6_node_159 | 0.4 | n |  | TRUE
36 | bus_LV_200-14_0_6_node_37 | 0.4 | n |  | TRUE
37 | bus_LV_200-14_0_6_node_68 | 0.4 | n |  | TRUE
38 | bus_LV_200-14_0_6_node_44 | 0.4 | n |  | TRUE
39 | bus_LV_200-14_0_6_node_158 | 0.4 | n |  | TRUE
40 | bus_LV_200-14_0_6_node_29 | 0.4 | n |  | TRUE
41 | bus_LV_200-14_0_6_node_30 | 0.4 | n |  | TRUE
42 | bus_LV_200-14_0_6_node_33 | 0.4 | n |  | TRUE
43 | bus_LV_200-14_0_6_node_34 | 0.4 | n |  | TRUE
44 | bus_LV_200-14_0_6_node_160 | 0.4 | n |  | TRUE
45 | bus_LV_200-14_0_6_node_35 | 0.4 | n |  | TRUE
46 | bus_LV_200-14_0_6_node_38 | 0.4 | n |  | TRUE
47 | bus_LV_200-14_0_6_node_39 | 0.4 | n |  | TRUE
48 | bus_LV_200-14_0_6_node_63 | 0.4 | n |  | TRUE
49 | bus_LV_200-14_0_6_node_69 | 0.4 | n |  | TRUE
50 | bus_LV_200-14_0_6_node_70 | 0.4 | n |  | TRUE
51 | bus_LV_200-14_0_6_node_61 | 0.4 | n |  | TRUE
52 | bus_LV_200-14_0_6_node_120 | 0.4 | n |  | TRUE
53 | bus_LV_200-14_0_6_node_167 | 0.4 | n |  | TRUE
54 | bus_LV_200-14_0_6_node_168 | 0.4 | n |  | TRUE
55 | bus_LV_200-14_0_6_node_42 | 0.4 | n |  | TRUE
56 | bus_LV_200-14_0_6_node_43 | 0.4 | n |  | TRUE
57 | bus_LV_200-14_0_6_node_45 | 0.4 | n |  | TRUE
58 | bus_LV_200-14_0_6_node_46 | 0.4 | n |  | TRUE
59 | bus_LV_200-14_0_6_node_48 | 0.4 | n |  | TRUE
60 | bus_LV_200-14_0_6_node_55 | 0.4 | n |  | TRUE
61 | bus_LV_200-14_0_6_node_155 | 0.4 | n |  | TRUE
62 | bus_LV_200-14_0_6_node_121 | 0.4 | n |  | TRUE
63 | bus_LV_200-14_0_6_node_49 | 0.4 | n |  | TRUE
64 | bus_LV_200-14_0_6_node_50 | 0.4 | n |  | TRUE
65 | bus_LV_200-14_0_6_node_67 | 0.4 | n |  | TRUE
66 | bus_LV_200-14_0_6_node_58 | 0.4 | n |  | TRUE
67 | bus_LV_200-14_0_6_node_56 | 0.4 | n |  | TRUE
68 | bus_LV_200-14_0_6_node_153 | 0.4 | n |  | TRUE
69 | bus_LV_200-14_0_6_node_53 | 0.4 | n |  | TRUE
70 | bus_LV_200-14_0_6_node_54 | 0.4 | n |  | TRUE
71 | bus_LV_200-14_0_6_node_66 | 0.4 | n |  | TRUE
72 | bus_LV_200-14_0_6_node_71 | 0.4 | n |  | TRUE
73 | bus_LV_200-14_0_6_node_57 | 0.4 | n |  | TRUE
74 | bus_LV_200-14_0_6_node_59 | 0.4 | n |  | TRUE
75 | bus_LV_200-14_0_6_node_146 | 0.4 | n |  | TRUE
76 | bus_LV_200-14_0_6_node_140 | 0.4 | n |  | TRUE
77 | bus_LV_200-14_0_6_node_169 | 0.4 | n |  | TRUE
78 | bus_LV_200-14_0_6_node_143 | 0.4 | n |  | TRUE
79 | bus_LV_200-14_0_6_node_166 | 0.4 | n |  | TRUE
80 | bus_LV_200-14_0_6_node_145 | 0.4 | n |  | TRUE
81 | bus_LV_200-14_0_6_node_60 | 0.4 | n |  | TRUE
82 | bus_LV_200-14_0_6_node_117 | 0.4 | n |  | TRUE
83 | bus_LV_200-14_0_6_node_119 | 0.4 | n |  | TRUE
84 | bus_LV_200-14_0_6_node_108 | 0.4 | n |  | TRUE
85 | bus_LV_200-14_0_6_node_111 | 0.4 | n |  | TRUE
86 | bus_LV_200-14_0_6_node_107 | 0.4 | n |  | TRUE
87 | bus_LV_200-14_0_6_node_122 | 0.4 | n |  | TRUE
88 | bus_LV_200-14_0_6_node_118 | 0.4 | n |  | TRUE
89 | bus_LV_200-14_0_6_node_72 | 0.4 | n |  | TRUE
90 | bus_LV_200-14_0_6_node_73 | 0.4 | n |  | TRUE
91 | bus_LV_200-14_0_6_node_74 | 0.4 | n |  | TRUE
92 | bus_LV_200-14_0_6_node_75 | 0.4 | n |  | TRUE
93 | bus_LV_200-14_0_6_node_76 | 0.4 | n |  | TRUE
94 | bus_LV_200-14_0_6_node_85 | 0.4 | n |  | TRUE
95 | bus_LV_200-14_0_6_node_77 | 0.4 | n |  | TRUE
96 | bus_LV_200-14_0_6_node_99 | 0.4 | n |  | TRUE
97 | bus_LV_200-14_0_6_node_82 | 0.4 | n |  | TRUE
98 | bus_LV_200-14_0_6_node_79 | 0.4 | n |  | TRUE
99 | bus_LV_200-14_0_6_node_78 | 0.4 | n |  | TRUE
100 | bus_LV_200-14_0_6_node_109 | 0.4 | n |  | TRUE
101 | bus_LV_200-14_0_6_node_92 | 0.4 | n |  | TRUE
102 | bus_LV_200-14_0_6_node_123 | 0.4 | n |  | TRUE
103 | bus_LV_200-14_0_6_node_136 | 0.4 | n |  | TRUE
104 | bus_LV_200-14_0_6_node_91 | 0.4 | n |  | TRUE
105 | bus_LV_200-14_0_6_node_130 | 0.4 | n |  | TRUE
106 | bus_LV_200-14_0_6_node_137 | 0.4 | n |  | TRUE
107 | bus_LV_200-14_0_6_node_80 | 0.4 | n |  | TRUE
108 | bus_LV_200-14_0_6_node_81 | 0.4 | n |  | TRUE
109 | bus_LV_200-14_0_6_node_83 | 0.4 | n |  | TRUE
110 | bus_LV_200-14_0_6_node_84 | 0.4 | n |  | TRUE
111 | bus_LV_200-14_0_6_node_102 | 0.4 | n |  | TRUE
112 | bus_LV_200-14_0_6_node_93 | 0.4 | n |  | TRUE
113 | bus_LV_200-14_0_6_node_90 | 0.4 | n |  | TRUE
114 | bus_LV_200-14_0_6_node_101 | 0.4 | n |  | TRUE
115 | bus_LV_200-14_0_6_node_88 | 0.4 | n |  | TRUE
116 | bus_LV_200-14_0_6_node_103 | 0.4 | n |  | TRUE
117 | bus_LV_200-14_0_6_node_113 | 0.4 | n |  | TRUE
118 | bus_LV_200-14_0_6_node_112 | 0.4 | n |  | TRUE
119 | bus_LV_200-14_0_6_node_98 | 0.4 | n |  | TRUE
120 | bus_LV_200-14_0_6_node_86 | 0.4 | n |  | TRUE
121 | bus_LV_200-14_0_6_node_87 | 0.4 | n |  | TRUE
122 | bus_LV_200-14_0_6_node_89 | 0.4 | n |  | TRUE
123 | bus_LV_200-14_0_6_node_94 | 0.4 | n |  | TRUE
124 | bus_LV_200-14_0_6_node_95 | 0.4 | n |  | TRUE
125 | bus_LV_200-14_0_6_node_100 | 0.4 | n |  | TRUE
126 | bus_LV_200-14_0_6_node_157 | 0.4 | n |  | TRUE
127 | bus_LV_200-14_0_6_node_105 | 0.4 | n |  | TRUE
128 | bus_LV_200-14_0_6_node_96 | 0.4 | n |  | TRUE
129 | bus_LV_200-14_0_6_node_97 | 0.4 | n |  | TRUE
130 | bus_LV_200-14_0_6_node_104 | 0.4 | n |  | TRUE
131 | bus_LV_200-14_0_6_node_106 | 0.4 | n |  | TRUE
132 | bus_LV_200-14_0_6_node_114 | 0.4 | n |  | TRUE
133 | bus_LV_200-14_0_6_node_115 | 0.4 | n |  | TRUE
134 | bus_LV_200-14_0_6_node_116 | 0.4 | n |  | TRUE
135 | bus_LV_200-14_0_6_node_125 | 0.4 | n |  | TRUE
136 | bus_LV_200-14_0_6_node_126 | 0.4 | n |  | TRUE
137 | bus_LV_200-14_0_6_node_128 | 0.4 | n |  | TRUE
138 | bus_LV_200-14_0_6_node_147 | 0.4 | n |  | TRUE
139 | bus_LV_200-14_0_6_node_151 | 0.4 | n |  | TRUE
140 | bus_LV_200-14_0_6_node_129 | 0.4 | n |  | TRUE
141 | bus_LV_200-14_0_6_node_134 | 0.4 | n |  | TRUE
142 | bus_LV_200-14_0_6_node_154 | 0.4 | n |  | TRUE
143 | bus_LV_200-14_0_6_node_148 | 0.4 | n |  | TRUE
144 | bus_LV_200-14_0_6_node_152 | 0.4 | n |  | TRUE
145 | bus_LV_200-14_0_6_node_132 | 0.4 | n |  | TRUE
146 | bus_LV_200-14_0_6_node_149 | 0.4 | n |  | TRUE
147 | bus_LV_200-14_0_6_node_131 | 0.4 | n |  | TRUE
148 | bus_LV_200-14_0_6_node_133 | 0.4 | n |  | TRUE
149 | bus_LV_200-14_0_6_node_135 | 0.4 | n |  | TRUE
150 | bus_LV_200-14_0_6_node_138 | 0.4 | n |  | TRUE
151 | bus_LV_200-14_0_6_node_156 | 0.4 | n |  | TRUE
152 | bus_LV_200-14_0_6_node_142 | 0.4 | n |  | TRUE
153 | bus_LV_200-14_0_6_node_144 | 0.4 | n |  | TRUE
154 | bus_LV_200-14_0_6_node_163 | 0.4 | n |  | TRUE
155 | bus_LV_200-14_0_6_node_165 | 0.4 | n |  | TRUE
156 | bus_LV_200-14_0_6_node_162 | 0.4 | n |  | TRUE
157 | bus_LV_200-14_0_6_node_150 | 0.4 | n |  | TRUE
158 | bus_LV_200-14_0_6_node_164 | 0.4 | n |  | TRUE
159 | bus_LV_200-14_0_6_node_170 | 0.4 | n |  | TRUE
160 | bus_MV_504_0_node_118 | 20 | n |  | TRUE

## load
| name | bus | p_mw | q_mvar | const_z_percent | const_i_percent | sn_mva | scaling | in_service | type
0 | LV_200-14_0_6_load_0 | 0 | 0.0074206 | 0.0018598 | 0 | 0 |  | 1 | TRUE | wye
1 | LV_200-14_0_6_load_1 | 1 | 0.0042966 | 0.0010768 | 0 | 0 |  | 1 | TRUE | wye
2 | LV_200-14_0_6_load_2 | 2 | 0.0016643 | 0.00041712 | 0 | 0 |  | 1 | TRUE | wye
3 | LV_200-14_0_6_load_3 | 3 | 0.003815 | 0.00095614 | 0 | 0 |  | 1 | TRUE | wye
4 | LV_200-14_0_6_load_15 | 4 | 0.001589 | 0.00039825 | 0 | 0 |  | 1 | TRUE | wye
5 | LV_200-14_0_6_load_8 | 5 | 0.0010234 | 0.0002565 | 0 | 0 |  | 1 | TRUE | wye
6 | LV_200-14_0_6_load_5 | 6 | 0.0039437 | 0.00098838 | 0 | 0 |  | 1 | TRUE | wye
7 | LV_200-14_0_6_load_6 | 7 | 0.0052583 | 0.0013178 | 0 | 0 |  | 1 | TRUE | wye
8 | LV_200-14_0_6_load_7 | 8 | 0.00074485 | 0.00018668 | 0 | 0 |  | 1 | TRUE | wye
9 | LV_200-14_0_6_load_10 | 10 | 0.0073719 | 0.0018476 | 0 | 0 |  | 1 | TRUE | wye
10 | LV_200-14_0_6_load_11 | 11 | 0.0022029 | 0.0005521 | 0 | 0 |  | 1 | TRUE | wye
11 | LV_200-14_0_6_load_14 | 14 | 0.007573 | 0.001898 | 0 | 0 |  | 1 | TRUE | wye
12 | LV_200-14_0_6_load_51 | 15 | 0.0008148 | 0.00020421 | 0 | 0 |  | 1 | TRUE | wye
13 | LV_200-14_0_6_load_65 | 16 | 0.0053411 | 0.0013386 | 0 | 0 |  | 1 | TRUE | wye
14 | LV_200-14_0_6_load_16 | 19 | 0.00075598 | 0.00018947 | 0 | 0 |  | 1 | TRUE | wye
15 | LV_200-14_0_6_load_17 | 20 | 0.003247 | 0.00081379 | 0 | 0 |  | 1 | TRUE | wye
16 | LV_200-14_0_6_load_32 | 22 | 0.0039237 | 0.00098337 | 0 | 0 |  | 1 | TRUE | wye
17 | LV_200-14_0_6_load_28 | 23 | 0.0034113 | 0.00085494 | 0 | 0 |  | 1 | TRUE | wye
18 | LV_200-14_0_6_load_36 | 24 | 0.0010147 | 0.00025432 | 0 | 0 |  | 1 | TRUE | wye
19 | LV_200-14_0_6_load_27 | 25 | 0.0049921 | 0.0012511 | 0 | 0 |  | 1 | TRUE | wye
20 | LV_200-14_0_6_load_20 | 26 | 0.0036626 | 0.00091792 | 0 | 0 |  | 1 | TRUE | wye
21 | LV_200-14_0_6_load_21 | 27 | 0.0016578 | 0.00041548 | 0 | 0 |  | 1 | TRUE | wye
22 | LV_200-14_0_6_load_23 | 29 | 0.0012858 | 0.00032226 | 0 | 0 |  | 1 | TRUE | wye
23 | LV_200-14_0_6_load_24 | 30 | 0.0011282 | 0.00028275 | 0 | 0 |  | 1 | TRUE | wye
24 | LV_200-14_0_6_load_41 | 32 | 0.0012097 | 0.00030318 | 0 | 0 |  | 1 | TRUE | wye
25 | LV_200-14_0_6_load_161 | 34 | 0.022394 | 0.0056124 | 0 | 0 |  | 1 | TRUE | wye
26 | LV_200-14_0_6_load_159 | 35 | 0.0163 | 0.004085 | 0 | 0 |  | 1 | TRUE | wye
27 | LV_200-14_0_6_load_37 | 36 | 0.0010458 | 0.00026211 | 0 | 0 |  | 1 | TRUE | wye
28 | LV_200-14_0_6_load_68 | 37 | 0.01096 | 0.0027468 | 0 | 0 |  | 1 | TRUE | wye
29 | LV_200-14_0_6_load_29 | 40 | 0.001134 | 0.00028422 | 0 | 0 |  | 1 | TRUE | wye
30 | LV_200-14_0_6_load_30 | 41 | 0.0015624 | 0.00039157 | 0 | 0 |  | 1 | TRUE | wye
31 | LV_200-14_0_6_load_33 | 42 | 0.0019118 | 0.00047913 | 0 | 0 |  | 1 | TRUE | wye
32 | LV_200-14_0_6_load_34 | 43 | 0.0084226 | 0.0021109 | 0 | 0 |  | 1 | TRUE | wye
33 | LV_200-14_0_6_load_160 | 44 | 0.017043 | 0.0042713 | 0 | 0 |  | 1 | TRUE | wye
34 | LV_200-14_0_6_load_38 | 46 | 0.0094937 | 0.0023793 | 0 | 0 |  | 1 | TRUE | wye
35 | LV_200-14_0_6_load_61 | 51 | 0.010139 | 0.002541 | 0 | 0 |  | 1 | TRUE | wye
36 | LV_200-14_0_6_load_120 | 52 | 0.0033858 | 0.00084857 | 0 | 0 |  | 1 | TRUE | wye
37 | LV_200-14_0_6_load_167 | 53 | 0.0012561 | 0.00031482 | 0 | 0 |  | 1 | TRUE | wye
38 | LV_200-14_0_6_load_168 | 54 | 0.0012558 | 0.00031473 | 0 | 0 |  | 1 | TRUE | wye
39 | LV_200-14_0_6_load_42 | 55 | 0.018683 | 0.0046824 | 0 | 0 |  | 1 | TRUE | wye
40 | LV_200-14_0_6_load_45 | 57 | 0.0037889 | 0.00094959 | 0 | 0 |  | 1 | TRUE | wye
41 | LV_200-14_0_6_load_46 | 58 | 0.0084515 | 0.0021182 | 0 | 0 |  | 1 | TRUE | wye
42 | LV_200-14_0_6_load_55 | 60 | 0.022421 | 0.0056194 | 0 | 0 |  | 1 | TRUE | wye
43 | LV_200-14_0_6_load_67 | 65 | 0.0017382 | 0.00043564 | 0 | 0 |  | 1 | TRUE | wye
44 | LV_200-14_0_6_load_153 | 68 | 0.0195 | 0.0048872 | 0 | 0 |  | 1 | TRUE | wye
45 | LV_200-14_0_6_load_66 | 71 | 0.021366 | 0.0053549 | 0 | 0 |  | 1 | TRUE | wye
46 | LV_200-14_0_6_load_71 | 72 | 0.023045 | 0.0057755 | 0 | 0 |  | 1 | TRUE | wye
47 | LV_200-14_0_6_load_140 | 76 | 0.0048827 | 0.0012237 | 0 | 0 |  | 1 | TRUE | wye
48 | LV_200-14_0_6_load_169 | 77 | 0.0064867 | 0.0016257 | 0 | 0 |  | 1 | TRUE | wye
49 | LV_200-14_0_6_load_166 | 79 | 0.0060724 | 0.0015219 | 0 | 0 |  | 1 | TRUE | wye
50 | LV_200-14_0_6_load_60 | 81 | 0.0021906 | 0.00054902 | 0 | 0 |  | 1 | TRUE | wye
51 | LV_200-14_0_6_load_119 | 83 | 0.012406 | 0.0031093 | 0 | 0 |  | 1 | TRUE | wye
52 | LV_200-14_0_6_load_111 | 85 | 0.0024334 | 0.00060987 | 0 | 0 |  | 1 | TRUE | wye
53 | LV_200-14_0_6_load_107 | 86 | 0.0024221 | 0.00060704 | 0 | 0 |  | 1 | TRUE | wye
54 | LV_200-14_0_6_load_122 | 87 | 0.0022358 | 0.00056035 | 0 | 0 |  | 1 | TRUE | wye
55 | LV_200-14_0_6_load_118 | 88 | 0.0077511 | 0.0019426 | 0 | 0 |  | 1 | TRUE | wye
56 | LV_200-14_0_6_load_72 | 89 | 0.0021531 | 0.00053961 | 0 | 0 |  | 1 | TRUE | wye
57 | LV_200-14_0_6_load_73 | 90 | 0.0059771 | 0.001498 | 0 | 0 |  | 1 | TRUE | wye
58 | LV_200-14_0_6_load_74 | 91 | 0.0021711 | 0.00054413 | 0 | 0 |  | 1 | TRUE | wye
59 | LV_200-14_0_6_load_75 | 92 | 0.0016885 | 0.00042317 | 0 | 0 |  | 1 | TRUE | wye
60 | LV_200-14_0_6_load_76 | 93 | 0.0033193 | 0.00083189 | 0 | 0 |  | 1 | TRUE | wye
61 | LV_200-14_0_6_load_99 | 96 | 0.0032817 | 0.00082248 | 0 | 0 |  | 1 | TRUE | wye
62 | LV_200-14_0_6_load_92 | 101 | 0.003347 | 0.00083883 | 0 | 0 |  | 1 | TRUE | wye
63 | LV_200-14_0_6_load_123 | 102 | 0.0086232 | 0.0021612 | 0 | 0 |  | 1 | TRUE | wye
64 | LV_200-14_0_6_load_136 | 103 | 0.0057521 | 0.0014416 | 0 | 0 |  | 1 | TRUE | wye
65 | LV_200-14_0_6_load_91 | 104 | 0.0064036 | 0.0016049 | 0 | 0 |  | 1 | TRUE | wye
66 | LV_200-14_0_6_load_130 | 105 | 0.0027225 | 0.00068233 | 0 | 0 |  | 1 | TRUE | wye
67 | LV_200-14_0_6_load_80 | 107 | 0.003543 | 0.00088795 | 0 | 0 |  | 1 | TRUE | wye
68 | LV_200-14_0_6_load_81 | 108 | 0.0026039 | 0.00065259 | 0 | 0 |  | 1 | TRUE | wye
69 | LV_200-14_0_6_load_102 | 111 | 0.0026814 | 0.00067203 | 0 | 0 |  | 1 | TRUE | wye
70 | LV_200-14_0_6_load_101 | 114 | 0.0018675 | 0.00046804 | 0 | 0 |  | 1 | TRUE | wye
71 | LV_200-14_0_6_load_88 | 115 | 0.0011791 | 0.00029551 | 0 | 0 |  | 1 | TRUE | wye
72 | LV_200-14_0_6_load_112 | 118 | 0.003422 | 0.00085764 | 0 | 0 |  | 1 | TRUE | wye
73 | LV_200-14_0_6_load_98 | 119 | 0.0017165 | 0.00043018 | 0 | 0 |  | 1 | TRUE | wye
74 | LV_200-14_0_6_load_86 | 120 | 0.0018772 | 0.00047046 | 0 | 0 |  | 1 | TRUE | wye
75 | LV_200-14_0_6_load_87 | 121 | 0.0013661 | 0.00034238 | 0 | 0 |  | 1 | TRUE | wye
76 | LV_200-14_0_6_load_89 | 122 | 0.001356 | 0.00033984 | 0 | 0 |  | 1 | TRUE | wye
77 | LV_200-14_0_6_load_94 | 123 | 0.0014335 | 0.00035928 | 0 | 0 |  | 1 | TRUE | wye
78 | LV_200-14_0_6_load_100 | 125 | 0.001369 | 0.00034309 | 0 | 0 |  | 1 | TRUE | wye
79 | LV_200-14_0_6_load_157 | 126 | 0.014233 | 0.0035672 | 0 | 0 |  | 1 | TRUE | wye
80 | LV_200-14_0_6_load_105 | 127 | 0.002599 | 0.00065138 | 0 | 0 |  | 1 | TRUE | wye
81 | LV_200-14_0_6_load_96 | 128 | 0.0014708 | 0.00036862 | 0 | 0 |  | 1 | TRUE | wye
82 | LV_200-14_0_6_load_97 | 129 | 0.0021406 | 0.00053648 | 0 | 0 |  | 1 | TRUE | wye
83 | LV_200-14_0_6_load_104 | 130 | 0.0024671 | 0.0006183 | 0 | 0 |  | 1 | TRUE | wye
84 | LV_200-14_0_6_load_114 | 132 | 0.0086155 | 0.0021593 | 0 | 0 |  | 1 | TRUE | wye
85 | LV_200-14_0_6_load_116 | 134 | 0.0060876 | 0.0015257 | 0 | 0 |  | 1 | TRUE | wye
86 | LV_200-14_0_6_load_125 | 135 | 0.0015624 | 0.00039158 | 0 | 0 |  | 1 | TRUE | wye
87 | LV_200-14_0_6_load_147 | 138 | 0.010776 | 0.0027008 | 0 | 0 |  | 1 | TRUE | wye
88 | LV_200-14_0_6_load_151 | 139 | 0.016029 | 0.0040173 | 0 | 0 |  | 1 | TRUE | wye
89 | LV_200-14_0_6_load_154 | 142 | 0.012618 | 0.0031625 | 0 | 0 |  | 1 | TRUE | wye
90 | LV_200-14_0_6_load_152 | 144 | 0.022427 | 0.0056207 | 0 | 0 |  | 1 | TRUE | wye
91 | LV_200-14_0_6_load_132 | 145 | 0.0036677 | 0.00091922 | 0 | 0 |  | 1 | TRUE | wye
92 | LV_200-14_0_6_load_131 | 147 | 0.0029152 | 0.00073061 | 0 | 0 |  | 1 | TRUE | wye
93 | LV_200-14_0_6_load_133 | 148 | 0.0066931 | 0.0016775 | 0 | 0 |  | 1 | TRUE | wye
94 | LV_200-14_0_6_load_135 | 149 | 0.00558 | 0.0013985 | 0 | 0 |  | 1 | TRUE | wye
95 | LV_200-14_0_6_load_156 | 151 | 0.012198 | 0.003057 | 0 | 0 |  | 1 | TRUE | wye
96 | LV_200-14_0_6_load_142 | 152 | 0.0057457 | 0.00144 | 0 | 0 |  | 1 | TRUE | wye
97 | LV_200-14_0_6_load_144 | 153 | 0.0061268 | 0.0015355 | 0 | 0 |  | 1 | TRUE | wye
98 | LV_200-14_0_6_load_162 | 156 | 0.008971 | 0.0022483 | 0 | 0 |  | 1 | TRUE | wye
99 | LV_200-14_0_6_load_150 | 157 | 0.011697 | 0.0029315 | 0 | 0 |  | 1 | TRUE | wye
100 | LV_200-14_0_6_load_164 | 158 | 0.0090315 | 0.0022635 | 0 | 0 |  | 1 | TRUE | wye
101 | LV_200-14_0_6_load_170 | 159 | 0.0058726 | 0.0014718 | 0 | 0 |  | 1 | TRUE | wye

## ext_grid
| name | bus | vm_pu | va_degree | slack_weight | in_service
0 |  | 56 | 1 | 0 | 1 | TRUE

## line
| name | std_type | from_bus | to_bus | length_km | r_ohm_per_km | x_ohm_per_km | c_nf_per_km | g_us_per_km | max_i_ka | df | parallel | type | in_service
0 | LV_200-14_0_6_line_0 |  | 0 | 1 | 0.0085717 | 0.125 | 0.08 | 261 | 0 | 0.364 | 1 | 1 | cs | TRUE
1 | LV_200-14_0_6_line_1 |  | 0 | 2 | 0.010705 | 0.125 | 0.08 | 261 | 0 | 0.364 | 1 | 1 | cs | TRUE
2 | LV_200-14_0_6_line_2 |  | 1 | 3 | 0.026002 | 0.125 | 0.08 | 261 | 0 | 0.364 | 1 | 1 | cs | TRUE
3 | LV_200-14_0_6_line_3 |  | 3 | 4 | 0.00024402 | 0.125 | 0.08 | 261 | 0 | 0.364 | 1 | 1 | cs | TRUE
4 | LV_200-14_0_6_line_4 |  | 4 | 5 | 0.017785 | 0.125 | 0.08 | 261 | 0 | 0.364 | 1 | 1 | cs | TRUE
5 | LV_200-14_0_6_line_5 |  | 5 | 7 | 0.0018613 | 0.125 | 0.08 | 261 | 0 | 0.364 | 1 | 1 | cs | TRUE
6 | LV_200-14_0_6_line_6 |  | 6 | 7 | 0.019892 | 0.125 | 0.08 | 261 | 0 | 0.364 | 1 | 1 | cs | TRUE
7 | LV_200-14_0_6_line_7 |  | 6 | 8 | 0.00093629 | 0.125 | 0.08 | 261 | 0 | 0.364 | 1 | 1 | cs | TRUE
8 | LV_200-14_0_6_line_8 |  | 8 | 9 | 0.026788 | 0.125 | 0.08 | 261 | 0 | 0.364 | 1 | 1 | cs | TRUE
9 | LV_200-14_0_6_line_9 |  | 9 | 10 | 0.0058886 | 0.125 | 0.08 | 261 | 0 | 0.364 | 1 | 1 | cs | TRUE
10 | LV_200-14_0_6_line_10 |  | 9 | 11 | 0.025362 | 0.125 | 0.08 | 261 | 0 | 0.364 | 1 | 1 | cs | TRUE
11 | LV_200-14_0_6_line_11 |  | 10 | 12 | 0.027104 | 0.125 | 0.08 | 261 | 0 | 0.364 | 1 | 1 | cs | TRUE
12 | LV_200-14_0_6_line_12 |  | 12 | 13 | 0.002771 | 0.125 | 0.08 | 261 | 0 | 0.364 | 1 | 1 | cs | TRUE
13 | LV_200-14_0_6_line_13 |  | 12 | 14 | 0.021286 | 0.125 | 0.08 | 261 | 0 | 0.364 | 1 | 1 | cs | TRUE
14 | LV_200-14_0_6_line_14 |  | 13 | 15 | 0.028415 | 0.125 | 0.08 | 261 | 0 | 0.364 | 1 | 1 | cs | TRUE
15 | LV_200-14_0_6_line_15 |  | 14 | 16 | 0.00082043 | 0.125 | 0.08 | 261 | 0 | 0.364 | 1 | 1 | cs | TRUE
16 | LV_200-14_0_6_line_16 |  | 15 | 17 | 0.044161 | 0.125 | 0.08 | 261 | 0 | 0.364 | 1 | 1 | cs | TRUE
17 | LV_200-14_0_6_line_17 |  | 16 | 18 | 0.027244 | 0.125 | 0.08 | 261 | 0 | 0.364 | 1 | 1 | cs | TRUE
18 | LV_200-14_0_6_line_18 |  | 17 | 69 | 0.055898 | 0.125 | 0.08 | 261 | 0 | 0.364 | 1 | 1 | cs | TRUE
19 | LV_200-14_0_6_line_19 |  | 18 | 39 | 0.002248 | 0.125 | 0.08 | 261 | 0 | 0.364 | 1 | 1 | cs | TRUE
20 | LV_200-14_0_6_line_20 |  | 19 | 20 | 0.018274 | 0.125 | 0.08 | 261 | 0 | 0.364 | 1 | 1 | cs | TRUE
21 | LV_200-14_0_6_line_21 |  | 20 | 21 | 0.0021388 | 0.125 | 0.08 | 261 | 0 | 0.364 | 1 | 1 | cs | TRUE
22 | LV_200-14_0_6_line_22 |  | 21 | 22 | 0.01898 | 0.125 | 0.08 | 261 | 0 | 0.364 | 1 | 4 | cs | TRUE
23 | LV_200-14_0_6_line_23 |  | 21 | 23 | 0.020685 | 0.125 | 0.08 | 261 | 0 | 0.364 | 1 | 4 | cs | TRUE
24 | LV_200-14_0_6_line_24 |  | 22 | 24 | 0.018408 | 0.125 | 0.08 | 261 | 0 | 0.364 | 1 | 4 | cs | TRUE
25 | LV_200-14_0_6_line_25 |  | 23 | 25 | 0.0036262 | 0.125 | 0.08 | 261 | 0 | 0.364 | 1 | 4 | cs | TRUE
26 | LV_200-14_0_6_line_26 |  | 24 | 36 | 0.0059508 | 0.125 | 0.08 | 261 | 0 | 0.364 | 1 | 4 | cs | TRUE
27 | LV_200-14_0_6_line_27 |  | 25 | 40 | 0.035804 | 0.125 | 0.08 | 261 | 0 | 0.364 | 1 | 4 | cs | TRUE
28 | LV_200-14_0_6_line_28 |  | 26 | 27 | 0.010318 | 0.125 | 0.08 | 261 | 0 | 0.364 | 1 | 4 | cs | TRUE
29 | LV_200-14_0_6_line_29 |  | 26 | 28 | 0.011714 | 0.125 | 0.08 | 261 | 0 | 0.364 | 1 | 4 | cs | TRUE
30 | LV_200-14_0_6_line_30 |  | 27 | 29 | 0.0017519 | 0.125 | 0.08 | 261 | 0 | 0.364 | 1 | 4 | cs | TRUE
31 | LV_200-14_0_6_line_31 |  | 28 | 30 | 0.0099481 | 0.125 | 0.08 | 261 | 0 | 0.364 | 1 | 4 | cs | TRUE
32 | LV_200-14_0_6_line_32 |  | 28 | 31 | 0.034913 | 0.125 | 0.08 | 261 | 0 | 0.364 | 1 | 2 | cs | TRUE
33 | LV_200-14_0_6_line_33 |  | 29 | 32 | 0.010721 | 0.125 | 0.08 | 261 | 0 | 0.364 | 1 | 4 | cs | TRUE
34 | LV_200-14_0_6_line_34 |  | 30 | 33 | 0.029085 | 0.125 | 0.08 | 261 | 0 | 0.364 | 1 | 4 | cs | TRUE
35 | LV_200-14_0_6_line_35 |  | 31 | 34 | 0.005953 | 0.125 | 0.08 | 261 | 0 | 0.364 | 1 | 1 | cs | TRUE
36 | LV_200-14_0_6_line_36 |  | 31 | 35 | 0.0079639 | 0.125 | 0.08 | 261 | 0 | 0.364 | 1 | 1 | cs | TRUE
37 | LV_200-14_0_6_line_37 |  | 32 | 36 | 0.012012 | 0.125 | 0.08 | 261 | 0 | 0.364 | 1 | 4 | cs | TRUE
38 | LV_200-14_0_6_line_38 |  | 33 | 37 | 0.022852 | 0.125 | 0.08 | 261 | 0 | 0.364 | 1 | 1 | cs | TRUE
39 | LV_200-14_0_6_line_39 |  | 33 | 38 | 0.006957 | 0.125 | 0.08 | 261 | 0 | 0.364 | 1 | 4 | cs | TRUE
40 | LV_200-14_0_6_line_40 |  | 35 | 39 | 0.020391 | 0.125 | 0.08 | 261 | 0 | 0.364 | 1 | 1 | cs | TRUE
41 | LV_200-14_0_6_line_41 |  | 38 | 59 | 0.016558 | 0.125 | 0.08 | 261 | 0 | 0.364 | 1 | 1 | cs | TRUE
42 | LV_200-14_0_6_line_42 |  | 38 | 55 | 0.032146 | 0.125 | 0.08 | 261 | 0 | 0.364 | 1 | 4 | cs | TRUE
43 | LV_200-14_0_6_line_43 |  | 39 | 44 | 0.016011 | 0.125 | 0.08 | 261 | 0 | 0.364 | 1 | 1 | cs | TRUE
44 | LV_200-14_0_6_line_44 |  | 40 | 41 | 0.001428 | 0.125 | 0.08 | 261 | 0 | 0.364 | 1 | 4 | cs | TRUE
45 | LV_200-14_0_6_line_45 |  | 41 | 42 | 0.0010415 | 0.125 | 0.08 | 261 | 0 | 0.364 | 1 | 4 | cs | TRUE
46 | LV_200-14_0_6_line_46 |  | 42 | 43 | 0.023263 | 0.125 | 0.08 | 261 | 0 | 0.364 | 1 | 4 | cs | TRUE
47 | LV_200-14_0_6_line_47 |  | 43 | 45 | 0.021311 | 0.125 | 0.08 | 261 | 0 | 0.364 | 1 | 4 | cs | TRUE
48 | LV_200-14_0_6_line_48 |  | 45 | 46 | 0.026648 | 0.125 | 0.08 | 261 | 0 | 0.364 | 1 | 1 | cs | TRUE
49 | LV_200-14_0_6_line_49 |  | 45 | 47 | 0.015367 | 0.125 | 0.08 | 261 | 0 | 0.364 | 1 | 4 | cs | TRUE
50 | LV_200-14_0_6_line_50 |  | 47 | 48 | 0.017052 | 0.125 | 0.08 | 261 | 0 | 0.364 | 1 | 4 | cs | TRUE
51 | LV_200-14_0_6_line_51 |  | 47 | 49 | 0.005924 | 0.125 | 0.08 | 261 | 0 | 0.364 | 1 | 1 | cs | TRUE
52 | LV_200-14_0_6_line_52 |  | 48 | 50 | 0.041628 | 0.125 | 0.08 | 261 | 0 | 0.364 | 1 | 4 | cs | TRUE
53 | LV_200-14_0_6_line_53 |  | 48 | 51 | 0.023797 | 0.125 | 0.08 | 261 | 0 | 0.364 | 1 | 1 | cs | TRUE
54 | LV_200-14_0_6_line_54 |  | 49 | 52 | 0.0069265 | 0.125 | 0.08 | 261 | 0 | 0.364 | 1 | 1 | cs | TRUE
55 | LV_200-14_0_6_line_55 |  | 50 | 82 | 0.032346 | 0.125 | 0.08 | 261 | 0 | 0.364 | 1 | 1 | cs | TRUE
56 | LV_200-14_0_6_line_56 |  | 50 | 83 | 0.028537 | 0.125 | 0.08 | 261 | 0 | 0.364 | 1 | 4 | cs | TRUE
57 | LV_200-14_0_6_line_57 |  | 51 | 81 | 0.031493 | 0.125 | 0.08 | 261 | 0 | 0.364 | 1 | 1 | cs | TRUE
58 | LV_200-14_0_6_line_58 |  | 53 | 54 | 0.0039125 | 0.125 | 0.08 | 261 | 0 | 0.364 | 1 | 1 | cs | TRUE
59 | LV_200-14_0_6_line_59 |  | 54 | 62 | 0.00492 | 0.125 | 0.08 | 261 | 0 | 0.364 | 1 | 1 | cs | TRUE
60 | LV_200-14_0_6_line_60 |  | 55 | 56 | 0.041323 | 0.125 | 0.08 | 261 | 0 | 0.364 | 1 | 4 | cs | TRUE
61 | LV_200-14_0_6_line_61 |  | 56 | 57 | 0.018085 | 0.125 | 0.08 | 261 | 0 | 0.364 | 1 | 1 | cs | TRUE
62 | LV_200-14_0_6_line_62 |  | 56 | 58 | 0.02945 | 0.125 | 0.08 | 261 | 0 | 0.364 | 1 | 1 | cs | TRUE
63 | LV_200-14_0_6_line_63 |  | 57 | 60 | 0.061132 | 0.125 | 0.08 | 261 | 0 | 0.364 | 1 | 1 | cs | TRUE
64 | LV_200-14_0_6_line_64 |  | 58 | 61 | 0.038985 | 0.125 | 0.08 | 261 | 0 | 0.364 | 1 | 1 | cs | TRUE
65 | LV_200-14_0_6_line_65 |  | 59 | 62 | 0.006386 | 0.125 | 0.08 | 261 | 0 | 0.364 | 1 | 1 | cs | TRUE
66 | LV_200-14_0_6_line_66 |  | 60 | 67 | 0.026412 | 0.125 | 0.08 | 261 | 0 | 0.364 | 1 | 1 | cs | TRUE
67 | LV_200-14_0_6_line_67 |  | 61 | 68 | 0.032477 | 0.125 | 0.08 | 261 | 0 | 0.364 | 1 | 1 | cs | TRUE
68 | LV_200-14_0_6_line_68 |  | 63 | 64 | 0.01682 | 0.125 | 0.08 | 261 | 0 | 0.364 | 1 | 1 | cs | TRUE
69 | LV_200-14_0_6_line_69 |  | 63 | 65 | 0.02384 | 0.125 | 0.08 | 261 | 0 | 0.364 | 1 | 1 | cs | TRUE
70 | LV_200-14_0_6_line_70 |  | 64 | 66 | 0.028278 | 0.125 | 0.08 | 261 | 0 | 0.364 | 1 | 1 | cs | TRUE
71 | LV_200-14_0_6_line_71 |  | 65 | 69 | 0.014233 | 0.125 | 0.08 | 261 | 0 | 0.364 | 1 | 1 | cs | TRUE
72 | LV_200-14_0_6_line_72 |  | 66 | 72 | 0.027064 | 0.125 | 0.08 | 261 | 0 | 0.364 | 1 | 1 | cs | TRUE
73 | LV_200-14_0_6_line_73 |  | 67 | 73 | 0.031 | 0.125 | 0.08 | 261 | 0 | 0.364 | 1 | 1 | cs | TRUE
74 | LV_200-14_0_6_line_74 |  | 67 | 74 | 0.04613 | 0.125 | 0.08 | 261 | 0 | 0.364 | 1 | 1 | cs | TRUE
75 | LV_200-14_0_6_line_75 |  | 68 | 144 | 0.0049438 | 0.125 | 0.08 | 261 | 0 | 0.364 | 1 | 1 | cs | TRUE
76 | LV_200-14_0_6_line_76 |  | 69 | 70 | 0.010874 | 0.125 | 0.08 | 261 | 0 | 0.364 | 1 | 1 | cs | TRUE
77 | LV_200-14_0_6_line_77 |  | 70 | 71 | 0.0098451 | 0.125 | 0.08 | 261 | 0 | 0.364 | 1 | 1 | cs | TRUE
78 | LV_200-14_0_6_line_78 |  | 73 | 75 | 0.005129 | 0.125 | 0.08 | 261 | 0 | 0.364 | 1 | 1 | cs | TRUE
79 | LV_200-14_0_6_line_79 |  | 74 | 76 | 0.025417 | 0.125 | 0.08 | 261 | 0 | 0.364 | 1 | 1 | cs | TRUE
80 | LV_200-14_0_6_line_80 |  | 75 | 77 | 0.005834 | 0.125 | 0.08 | 261 | 0 | 0.364 | 1 | 1 | cs | TRUE
81 | LV_200-14_0_6_line_81 |  | 75 | 78 | 0.018066 | 0.125 | 0.08 | 261 | 0 | 0.364 | 1 | 1 | cs | TRUE
82 | LV_200-14_0_6_line_82 |  | 78 | 153 | 0.007789 | 0.125 | 0.08 | 261 | 0 | 0.364 | 1 | 1 | cs | TRUE
83 | LV_200-14_0_6_line_83 |  | 78 | 80 | 0.012136 | 0.125 | 0.08 | 261 | 0 | 0.364 | 1 | 1 | cs | TRUE
84 | LV_200-14_0_6_line_84 |  | 78 | 152 | 0.064814 | 0.125 | 0.08 | 261 | 0 | 0.364 | 1 | 1 | cs | TRUE
85 | LV_200-14_0_6_line_85 |  | 79 | 80 | 0.015413 | 0.125 | 0.08 | 261 | 0 | 0.364 | 1 | 1 | cs | TRUE
86 | LV_200-14_0_6_line_86 |  | 80 | 154 | 0.021182 | 0.125 | 0.08 | 261 | 0 | 0.364 | 1 | 1 | cs | TRUE
87 | LV_200-14_0_6_line_87 |  | 82 | 87 | 0.023584 | 0.125 | 0.08 | 261 | 0 | 0.364 | 1 | 1 | cs | TRUE
88 | LV_200-14_0_6_line_88 |  | 83 | 88 | 0.038914 | 0.125 | 0.08 | 261 | 0 | 0.364 | 1 | 4 | cs | TRUE
89 | LV_200-14_0_6_line_89 |  | 84 | 85 | 0.011073 | 0.125 | 0.08 | 261 | 0 | 0.364 | 1 | 1 | cs | TRUE
90 | LV_200-14_0_6_line_90 |  | 84 | 86 | 0.0089793 | 0.125 | 0.08 | 261 | 0 | 0.364 | 1 | 1 | cs | TRUE
91 | LV_200-14_0_6_line_91 |  | 85 | 129 | 0.0011813 | 0.125 | 0.08 | 261 | 0 | 0.364 | 1 | 1 | cs | TRUE
92 | LV_200-14_0_6_line_92 |  | 88 | 134 | 0.018467 | 0.125 | 0.08 | 261 | 0 | 0.364 | 1 | 4 | cs | TRUE
93 | LV_200-14_0_6_line_93 |  | 89 | 90 | 0.0041875 | 0.125 | 0.08 | 261 | 0 | 0.364 | 1 | 4 | cs | TRUE
94 | LV_200-14_0_6_line_94 |  | 89 | 91 | 0.026181 | 0.125 | 0.08 | 261 | 0 | 0.364 | 1 | 4 | cs | TRUE
95 | LV_200-14_0_6_line_95 |  | 90 | 92 | 0.016919 | 0.125 | 0.08 | 261 | 0 | 0.364 | 1 | 4 | cs | TRUE
96 | LV_200-14_0_6_line_96 |  | 91 | 93 | 0.00093824 | 0.125 | 0.08 | 261 | 0 | 0.364 | 1 | 4 | cs | TRUE
97 | LV_200-14_0_6_line_97 |  | 92 | 94 | 0.001719 | 0.125 | 0.08 | 261 | 0 | 0.364 | 1 | 4 | cs | TRUE
98 | LV_200-14_0_6_line_98 |  | 93 | 95 | 0.016642 | 0.125 | 0.08 | 261 | 0 | 0.364 | 1 | 4 | cs | TRUE
99 | LV_200-14_0_6_line_99 |  | 94 | 96 | 0.012927 | 0.125 | 0.08 | 261 | 0 | 0.364 | 1 | 4 | cs | TRUE
100 | LV_200-14_0_6_line_100 |  | 94 | 97 | 0.021846 | 0.125 | 0.08 | 261 | 0 | 0.364 | 1 | 4 | cs | TRUE
101 | LV_200-14_0_6_line_101 |  | 95 | 98 | 0.034595 | 0.125 | 0.08 | 261 | 0 | 0.364 | 1 | 4 | cs | TRUE
102 | LV_200-14_0_6_line_102 |  | 96 | 119 | 0.0023195 | 0.125 | 0.08 | 261 | 0 | 0.364 | 1 | 4 | cs | TRUE
103 | LV_200-14_0_6_line_103 |  | 97 | 110 | 0.014423 | 0.125 | 0.08 | 261 | 0 | 0.364 | 1 | 4 | cs | TRUE
104 | LV_200-14_0_6_line_104 |  | 97 | 107 | 0.016323 | 0.125 | 0.08 | 261 | 0 | 0.364 | 1 | 1 | cs | TRUE
105 | LV_200-14_0_6_line_105 |  | 98 | 102 | 0.048119 | 0.125 | 0.08 | 261 | 0 | 0.364 | 1 | 2 | cs | TRUE
106 | LV_200-14_0_6_line_106 |  | 99 | 100 | 0.01507 | 0.125 | 0.08 | 261 | 0 | 0.364 | 1 | 1 | cs | TRUE
107 | LV_200-14_0_6_line_107 |  | 99 | 101 | 0.019212 | 0.125 | 0.08 | 261 | 0 | 0.364 | 1 | 1 | cs | TRUE
108 | LV_200-14_0_6_line_108 |  | 100 | 103 | 0.039779 | 0.125 | 0.08 | 261 | 0 | 0.364 | 1 | 1 | cs | TRUE
109 | LV_200-14_0_6_line_109 |  | 101 | 104 | 0.031049 | 0.125 | 0.08 | 261 | 0 | 0.364 | 1 | 3 | cs | TRUE
110 | LV_200-14_0_6_line_110 |  | 103 | 106 | 0.0047057 | 0.125 | 0.08 | 261 | 0 | 0.364 | 1 | 1 | cs | TRUE
111 | LV_200-14_0_6_line_111 |  | 104 | 110 | 0.020415 | 0.125 | 0.08 | 261 | 0 | 0.364 | 1 | 4 | cs | TRUE
112 | LV_200-14_0_6_line_112 |  | 105 | 106 | 0.0054919 | 0.125 | 0.08 | 261 | 0 | 0.364 | 1 | 1 | cs | TRUE
113 | LV_200-14_0_6_line_113 |  | 106 | 135 | 0.04039 | 0.125 | 0.08 | 261 | 0 | 0.364 | 1 | 1 | cs | TRUE
114 | LV_200-14_0_6_line_114 |  | 108 | 109 | 0.012255 | 0.125 | 0.08 | 261 | 0 | 0.364 | 1 | 1 | cs | TRUE
115 | LV_200-14_0_6_line_115 |  | 109 | 111 | 0.008473 | 0.125 | 0.08 | 261 | 0 | 0.364 | 1 | 1 | cs | TRUE
116 | LV_200-14_0_6_line_116 |  | 110 | 112 | 0.005781 | 0.125 | 0.08 | 261 | 0 | 0.364 | 1 | 4 | cs | TRUE
117 | LV_200-14_0_6_line_117 |  | 111 | 116 | 0.011972 | 0.125 | 0.08 | 261 | 0 | 0.364 | 1 | 1 | cs | TRUE
118 | LV_200-14_0_6_line_118 |  | 112 | 117 | 0.0244 | 0.125 | 0.08 | 261 | 0 | 0.364 | 1 | 1 | cs | TRUE
119 | LV_200-14_0_6_line_119 |  | 112 | 118 | 0.01766 | 0.125 | 0.08 | 261 | 0 | 0.364 | 1 | 4 | cs | TRUE
120 | LV_200-14_0_6_line_120 |  | 113 | 114 | 0.01368 | 0.125 | 0.08 | 261 | 0 | 0.364 | 1 | 4 | cs | TRUE
121 | LV_200-14_0_6_line_121 |  | 113 | 115 | 0.0013624 | 0.125 | 0.08 | 261 | 0 | 0.364 | 1 | 4 | cs | TRUE
122 | LV_200-14_0_6_line_122 |  | 114 | 125 | 0.002226 | 0.125 | 0.08 | 261 | 0 | 0.364 | 1 | 4 | cs | TRUE
123 | LV_200-14_0_6_line_123 |  | 115 | 120 | 0.013024 | 0.125 | 0.08 | 261 | 0 | 0.364 | 1 | 4 | cs | TRUE
124 | LV_200-14_0_6_line_124 |  | 116 | 130 | 0.012127 | 0.125 | 0.08 | 261 | 0 | 0.364 | 1 | 1 | cs | TRUE
125 | LV_200-14_0_6_line_125 |  | 116 | 127 | 0.011563 | 0.125 | 0.08 | 261 | 0 | 0.364 | 1 | 4 | cs | TRUE
126 | LV_200-14_0_6_line_126 |  | 116 | 131 | 0.024769 | 0.125 | 0.08 | 261 | 0 | 0.364 | 1 | 4 | cs | TRUE
127 | LV_200-14_0_6_line_127 |  | 117 | 126 | 0.029187 | 0.125 | 0.08 | 261 | 0 | 0.364 | 1 | 1 | cs | TRUE
128 | LV_200-14_0_6_line_128 |  | 118 | 127 | 0.023151 | 0.125 | 0.08 | 261 | 0 | 0.364 | 1 | 4 | cs | TRUE
129 | LV_200-14_0_6_line_129 |  | 119 | 125 | 0.017803 | 0.125 | 0.08 | 261 | 0 | 0.364 | 1 | 4 | cs | TRUE
130 | LV_200-14_0_6_line_130 |  | 120 | 121 | 0.0046222 | 0.125 | 0.08 | 261 | 0 | 0.364 | 1 | 4 | cs | TRUE
131 | LV_200-14_0_6_line_131 |  | 121 | 122 | 0.017903 | 0.125 | 0.08 | 261 | 0 | 0.364 | 1 | 4 | cs | TRUE
132 | LV_200-14_0_6_line_132 |  | 122 | 123 | 0.0013921 | 0.125 | 0.08 | 261 | 0 | 0.364 | 1 | 4 | cs | TRUE
133 | LV_200-14_0_6_line_133 |  | 123 | 124 | 0.0091711 | 0.125 | 0.08 | 261 | 0 | 0.364 | 1 | 2 | cs | TRUE
134 | LV_200-14_0_6_line_134 |  | 124 | 128 | 0.0056239 | 0.125 | 0.08 | 261 | 0 | 0.364 | 1 | 1 | cs | TRUE
135 | LV_200-14_0_6_line_135 |  | 124 | 129 | 0.025368 | 0.125 | 0.08 | 261 | 0 | 0.364 | 1 | 1 | cs | TRUE
136 | LV_200-14_0_6_line_136 |  | 131 | 132 | 0.033835 | 0.125 | 0.08 | 261 | 0 | 0.364 | 1 | 4 | cs | TRUE
137 | LV_200-14_0_6_line_137 |  | 132 | 133 | 0.024883 | 0.125 | 0.08 | 261 | 0 | 0.364 | 1 | 4 | cs | TRUE
138 | LV_200-14_0_6_line_138 |  | 133 | 134 | 0.016028 | 0.125 | 0.08 | 261 | 0 | 0.364 | 1 | 4 | cs | TRUE
139 | LV_200-14_0_6_line_139 |  | 136 | 137 | 0.027375 | 0.125 | 0.08 | 261 | 0 | 0.364 | 1 | 1 | cs | TRUE
140 | LV_200-14_0_6_line_140 |  | 136 | 138 | 3.6423e-05 | 0.125 | 0.08 | 261 | 0 | 0.364 | 1 | 1 | cs | TRUE
141 | LV_200-14_0_6_line_141 |  | 137 | 139 | 0.018989 | 0.125 | 0.08 | 261 | 0 | 0.364 | 1 | 1 | cs | TRUE
142 | LV_200-14_0_6_line_142 |  | 138 | 143 | 0.023994 | 0.125 | 0.08 | 261 | 0 | 0.364 | 1 | 1 | cs | TRUE
143 | LV_200-14_0_6_line_143 |  | 139 | 144 | 0.024635 | 0.125 | 0.08 | 261 | 0 | 0.364 | 1 | 1 | cs | TRUE
144 | LV_200-14_0_6_line_144 |  | 140 | 141 | 0.006821 | 0.125 | 0.08 | 261 | 0 | 0.364 | 1 | 1 | cs | TRUE
145 | LV_200-14_0_6_line_145 |  | 140 | 142 | 0.041477 | 0.125 | 0.08 | 261 | 0 | 0.364 | 1 | 1 | cs | TRUE
146 | LV_200-14_0_6_line_146 |  | 141 | 145 | 0.031806 | 0.125 | 0.08 | 261 | 0 | 0.364 | 1 | 1 | cs | TRUE
147 | LV_200-14_0_6_line_147 |  | 142 | 146 | 0.017333 | 0.125 | 0.08 | 261 | 0 | 0.364 | 1 | 1 | cs | TRUE
148 | LV_200-14_0_6_line_148 |  | 143 | 157 | 0.014843 | 0.125 | 0.08 | 261 | 0 | 0.364 | 1 | 1 | cs | TRUE
149 | LV_200-14_0_6_line_149 |  | 143 | 146 | 0.031784 | 0.125 | 0.08 | 261 | 0 | 0.364 | 1 | 1 | cs | TRUE
150 | LV_200-14_0_6_line_150 |  | 145 | 147 | 0.01151 | 0.125 | 0.08 | 261 | 0 | 0.364 | 1 | 1 | cs | TRUE
151 | LV_200-14_0_6_line_151 |  | 146 | 150 | 0.022084 | 0.125 | 0.08 | 261 | 0 | 0.364 | 1 | 1 | cs | TRUE
152 | LV_200-14_0_6_line_152 |  | 147 | 148 | 0.029106 | 0.125 | 0.08 | 261 | 0 | 0.364 | 1 | 1 | cs | TRUE
153 | LV_200-14_0_6_line_153 |  | 148 | 149 | 0.008446 | 0.125 | 0.08 | 261 | 0 | 0.364 | 1 | 1 | cs | TRUE
154 | LV_200-14_0_6_line_154 |  | 150 | 151 | 0.011596 | 0.125 | 0.08 | 261 | 0 | 0.364 | 1 | 1 | cs | TRUE
155 | LV_200-14_0_6_line_155 |  | 154 | 155 | 0.021984 | 0.125 | 0.08 | 261 | 0 | 0.364 | 1 | 1 | cs | TRUE
156 | LV_200-14_0_6_line_156 |  | 154 | 156 | 0.01079 | 0.125 | 0.08 | 261 | 0 | 0.364 | 1 | 1 | cs | TRUE
157 | LV_200-14_0_6_line_157 |  | 155 | 159 | 0.002628 | 0.125 | 0.08 | 261 | 0 | 0.364 | 1 | 1 | cs | TRUE
158 | LV_200-14_0_6_line_158 |  | 156 | 158 | 0.0058114 | 0.125 | 0.08 | 261 | 0 | 0.364 | 1 | 1 | cs | TRUE

## trafo
| name | std_type | hv_bus | lv_bus | sn_mva | vn_hv_kv | vn_lv_kv | vk_percent | vkr_percent | pfe_kw | i0_percent | shift_degree | tap_side | tap_neutral | tap_min | tap_max | tap_step_percent | tap_step_degree | tap_pos | tap_phase_shifter | parallel | df | in_service
0 | LV_200-14_0_6_trafo_43 | 0.63 MVA 20/0.4 kV | 160 | 56 | 0.63 | 20 | 0.4 | 6 | 1.206 | 1.65 | 0.2619 | 150 | hv | 0 | -2 | 2 | 2.5 | 0 | 0 | FALSE | 1 | 1 | TRUE

## line_geodata
| x0 | y0 | x1 | y1 | x2 | y2 | x3 | y3 | x4 | y4 | x5 | y5 | x6 | y6
0 | 2690101.7296 | 1253180.7811 | 2690093.2289 | 1253179.6798
1 | 2690101.7296 | 1253180.7811 | 2690112.3459 | 1253182.1565
2 | 2690093.2289 | 1253179.6798 | 2690067.4425 | 1253176.3391
3 | 2690067.2005 | 1253176.3077 | 2690067.4425 | 1253176.3391
4 | 2690067.2005 | 1253176.3077 | 2690059.2052 | 1253175.2719 | 2690049.5785 | 1253173.9092
5 | 2690047.7356 | 1253173.6484 | 2690049.5785 | 1253173.9092
6 | 2690028.04 | 1253170.8605 | 2690047.7356 | 1253173.6484
7 | 2690027.1129 | 1253170.7292 | 2690028.04 | 1253170.8605
8 | 2690000.5892 | 1253166.9748 | 2690027.1129 | 1253170.7292
9 | 2690000.5892 | 1253166.9748 | 2689994.7483 | 1253166.2271
10 | 2690000.5892 | 1253166.9748 | 2689999.3655 | 1253188.8953 | 2689999.9273 | 1253192.2561
11 | 2689967.8632 | 1253162.7857 | 2689994.7483 | 1253166.2271
12 | 2689965.1066 | 1253162.4324 | 2689967.8632 | 1253162.7857
13 | 2689967.8632 | 1253162.7857 | 2689967.6499 | 1253184.0703
14 | 2689965.1066 | 1253162.4324 | 2689936.6927 | 1253162.658
15 | 2689967.6499 | 1253184.0703 | 2689967.6417 | 1253184.8907
16 | 2689892.8165 | 1253158.0762 | 2689905.9638 | 1253158.9875 | 2689932.9016 | 1253162.6881 | 2689936.6927 | 1253162.658
17 | 2689973.0136 | 1253210.7118 | 2689970.7491 | 1253208.2645 | 2689969.1584 | 1253205.1824 | 2689967.527 | 1253196.3286 | 2689967.6417 | 1253184.8907
18 | 2689892.8165 | 1253158.0762 | 2689884.8981 | 1253164.6723 | 2689889.7117 | 1253169.7159 | 2689887.7919 | 1253175.8804 | 2689890.3647 | 1253181.8796 | 2689901.0314 | 1253195.563 | 2689906.8124 | 1253201.4998
19 | 2689972.2119 | 1253212.8124 | 2689973.0136 | 1253210.7118
20 | 2690104.6472 | 1253238.5756 | 2690122.917 | 1253238.1662
21 | 2690102.509 | 1253238.6235 | 2690104.6472 | 1253238.5756
22 | 2690102.509 | 1253238.6235 | 2690083.5339 | 1253239.0489
23 | 2690102.509 | 1253238.6235 | 2690102.6394 | 1253259.3081
24 | 2690083.5339 | 1253239.0489 | 2690065.1307 | 1253239.4614
25 | 2690102.6394 | 1253259.3081 | 2690100.8482 | 1253262.461
26 | 2690059.1813 | 1253239.5948 | 2690065.1307 | 1253239.4614
27 | 2690075.5534 | 1253274.8081 | 2690089.6185 | 1253275.8895 | 2690091.8222 | 1253273.8992 | 2690097.6218 | 1253274.1321 | 2690101.0258 | 1253270.1252 | 2690100.8482 | 1253262.461 | 2690100.8482 | 1253262.461
28 | 2690024.3869 | 1253240.3748 | 2690034.7023 | 1253240.1435
29 | 2690012.6757 | 1253240.6373 | 2690024.3869 | 1253240.3748
30 | 2690036.4538 | 1253240.1043 | 2690034.7023 | 1253240.1435
31 | 2690012.6757 | 1253240.6373 | 2690012.083 | 1253250.5677
32 | 2690012.6757 | 1253240.6373 | 2690011.7502 | 1253233.5067 | 2689991.0711 | 1253239.0857 | 2689987.4273 | 1253238.0184 | 2689985.1803 | 1253236.9057
33 | 2690047.1723 | 1253239.864 | 2690036.4538 | 1253240.1043
34 | 2690003.7261 | 1253278.3303 | 2690010.8476 | 1253257.6337 | 2690011.9364 | 1253253.0245 | 2690012.083 | 1253250.5677
35 | 2689985.1803 | 1253236.9057 | 2689986.8658 | 1253234.2514 | 2689988.806 | 1253232.2127
36 | 2689985.1803 | 1253236.9057 | 2689983.7571 | 1253236.2057 | 2689980.0179 | 1253232.9798 | 2689979.2237 | 1253231.7794
37 | 2690059.1813 | 1253239.5948 | 2690047.1723 | 1253239.864
38 | 2690003.7261 | 1253278.3303 | 2689985.416 | 1253264.6565
39 | 2690000.9051 | 1253284.6924 | 2690003.7261 | 1253278.3303
40 | 2689972.2119 | 1253212.8124 | 2689973.2299 | 1253215.8413 | 2689974.9657 | 1253223.2845 | 2689977.0007 | 1253228.4193 | 2689979.2237 | 1253231.7794
41 | 2690000.9051 | 1253284.6924 | 2690014.2019 | 1253294.6131
42 | 2690000.9051 | 1253284.6924 | 2689996.6532 | 1253294.8356 | 2689990.7391 | 1253315.139
43 | 2689959.6925 | 1253221.7403 | 2689960.8118 | 1253220.5897 | 2689962.1969 | 1253219.8213 | 2689966.0783 | 1253214.6874 | 2689972.2119 | 1253212.8124
44 | 2690075.5534 | 1253274.8081 | 2690075.5741 | 1253276.236
45 | 2690075.5893 | 1253277.2774 | 2690075.5741 | 1253276.236
46 | 2690075.5893 | 1253277.2774 | 2690075.8373 | 1253294.3386 | 2690074.0483 | 1253297.347 | 2690074.1371 | 1253300.045
47 | 2690074.8378 | 1253321.3442 | 2690074.1371 | 1253300.045
48 | 2690074.8378 | 1253321.3442 | 2690101.4814 | 1253321.836
49 | 2690059.4348 | 1253321.8993 | 2690074.8378 | 1253321.3442
50 | 2690059.4348 | 1253321.8993 | 2690072.8574 | 1253332.4671
51 | 2690055.6674 | 1253326.4789 | 2690059.4348 | 1253321.8993
52 | 2690072.8574 | 1253332.4671 | 2690068.8888 | 1253337.3772 | 2690096.4669 | 1253359.4357
53 | 2690072.8574 | 1253332.4671 | 2690091.7571 | 1253346.9276
54 | 2690055.6674 | 1253326.4789 | 2690050.1753 | 1253322.2583
55 | 2690122.5021 | 1253378.7354 | 2690096.4669 | 1253359.4357
56 | 2690096.4669 | 1253359.4357 | 2690090.1951 | 1253366.4346 | 2690090.1225 | 1253371.2038 | 2690088.8512 | 1253372.4299 | 2690089.3968 | 1253377.7312 | 2690082.197 | 1253378.7669
57 | 2690116.6734 | 1253366.1854 | 2690111.8554 | 1253362.3053 | 2690091.7571 | 1253346.9276
58 | 2690024.6891 | 1253294.7261 | 2690021.6072 | 1253292.3158
59 | 2690017.7316 | 1253289.2849 | 2690021.6072 | 1253292.3158
60 | 2689979.275 | 1253354.84 | 2689982.9031 | 1253342.0408 | 2689990.7391 | 1253315.139
61 | 2689979.275 | 1253354.84 | 2689973.1503 | 1253353.1568 | 2689967.6575 | 1253351.1163 | 2689962.7216 | 1253347.9317
62 | 2689979.275 | 1253354.84 | 2689977.8534 | 1253367.4392 | 2689977.5533 | 1253377.7537 | 2689977.7053 | 1253383.6384 | 2689977.7196 | 1253384.2038
63 | 2689913.1659 | 1253312.1659 | 2689953.6605 | 1253342.0857 | 2689962.7216 | 1253347.9317
64 | 2689982.0968 | 1253422.8908 | 2689978.9194 | 1253403.0606 | 2689977.875 | 1253390.3461 | 2689977.7196 | 1253384.2038
65 | 2690014.2019 | 1253294.6131 | 2690017.7316 | 1253289.2849
66 | 2689891.9764 | 1253296.4032 | 2689893.0121 | 1253297.2751 | 2689913.1659 | 1253312.1659
67 | 2689982.0968 | 1253422.8908 | 2689950.0195 | 1253427.968
68 | 2689924.3534 | 1253232.1117 | 2689925.0055 | 1253231.41 | 2689928.0433 | 1253228.1536 | 2689931.6596 | 1253231.0329 | 2689936.0547 | 1253225.8623
69 | 2689936.0547 | 1253225.8623 | 2689919.2152 | 1253212.174 | 2689917.58 | 1253210.796
70 | 2689924.3534 | 1253232.1117 | 2689907.4077 | 1253250.2574 | 2689905.0526 | 1253252.7792
71 | 2689906.8124 | 1253201.4998 | 2689908.0087 | 1253202.73 | 2689917.58 | 1253210.796
72 | 2689905.0526 | 1253252.7792 | 2689926.1451 | 1253269.7373
73 | 2689874.2467 | 1253315.5045 | 2689874.787 | 1253312.7216 | 2689876.278 | 1253309.4528 | 2689876.1495 | 1253306.9823 | 2689881.6678 | 1253303.8748 | 2689885.1607 | 1253305.9293 | 2689891.9764 | 1253296.4032
74 | 2689855.8724 | 1253267.7112 | 2689863.1162 | 1253273.2253 | 2689876.4701 | 1253283.3801 | 2689884.659 | 1253290.2652 | 2689891.9764 | 1253296.4032
75 | 2689945.1365 | 1253428.7409 | 2689950.0195 | 1253427.968
76 | 2689899.3198 | 1253209.381 | 2689903.5071 | 1253204.9745 | 2689906.8124 | 1253201.4998
77 | 2689899.3198 | 1253209.381 | 2689906.3622 | 1253216.2608
78 | 2689874.2467 | 1253315.5045 | 2689871.0838 | 1253319.5485
79 | 2689855.8724 | 1253267.7112 | 2689844.2114 | 1253290.2959
80 | 2689871.0838 | 1253319.5485 | 2689865.8251 | 1253316.989
81 | 2689862.5918 | 1253334.1198 | 2689863.7003 | 1253334.6703 | 2689871.0838 | 1253319.5485
82 | 2689862.5918 | 1253334.1198 | 2689855.6506 | 1253330.5451
83 | 2689862.5918 | 1253334.1198 | 2689863.7003 | 1253334.6703 | 2689873.4751 | 1253339.489
84 | 2689862.5918 | 1253334.1198 | 2689841.0459 | 1253375.9696 | 2689825.2709 | 1253367.8475
85 | 2689873.4751 | 1253339.489 | 2689880.3975 | 1253325.7175
86 | 2689873.4751 | 1253339.489 | 2689891.4217 | 1253350.8255
87 | 2690122.5021 | 1253378.7354 | 2690141.3499 | 1253392.9116
88 | 2690087.4405 | 1253417.1105 | 2690085.9523 | 1253403.7433 | 2690085.8195 | 1253402.5514 | 2690085.0633 | 1253395.7125 | 2690083.4449 | 1253392.4742 | 2690082.197 | 1253378.7669
89 | 2690166.4481 | 1253479.048 | 2690164.9512 | 1253483.6844 | 2690163.041 | 1253489.5842
90 | 2690166.4481 | 1253479.048 | 2690157.6473 | 1253477.266
91 | 2690162.6771 | 1253490.7081 | 2690163.041 | 1253489.5842
92 | 2690087.4405 | 1253417.1105 | 2690087.9041 | 1253421.2753 | 2690102.0912 | 1253419.684
93 | 2690044.1538 | 1253531.9697 | 2690048.3337 | 1253531.7177
94 | 2690044.1538 | 1253531.9697 | 2690028.7874 | 1253532.896 | 2690018.0201 | 1253533.5441
95 | 2690065.2217 | 1253530.6997 | 2690048.3337 | 1253531.7177
96 | 2690017.0836 | 1253533.6005 | 2690018.0201 | 1253533.5441
97 | 2690066.9376 | 1253530.5963 | 2690065.2217 | 1253530.6997
98 | 2690000.4713 | 1253534.6004 | 2690017.0836 | 1253533.6005
99 | 2690066.9376 | 1253530.5963 | 2690074.0445 | 1253529.7037 | 2690079.7639 | 1253528.9885
100 | 2690066.9376 | 1253530.5963 | 2690065.934 | 1253508.7753
101 | 2690000.4713 | 1253534.6004 | 2690002.2108 | 1253553.2078 | 2689986.3106 | 1253552.7548
102 | 2690082.0655 | 1253528.7008 | 2690079.7639 | 1253528.9885
103 | 2690064.3485 | 1253494.4402 | 2690065.934 | 1253508.7753
104 | 2690065.934 | 1253508.7753 | 2690082.0317 | 1253506.0715
105 | 2689986.3106 | 1253552.7548 | 2689954.31 | 1253552.6132 | 2689938.2244 | 1253551.5831
106 | 2689994.9564 | 1253503.248 | 2689992.5792 | 1253488.3671
107 | 2689994.9564 | 1253503.248 | 2690013.9133 | 1253500.1255
108 | 2689992.5792 | 1253488.3671 | 2689980.7466 | 1253490.8671 | 2689972.6883 | 1253505.7006 | 2689962.7899 | 1253510.0314
109 | 2690044.1856 | 1253497.637 | 2690028.4481 | 1253500.1323 | 2690024.8686 | 1253498.3209 | 2690013.9133 | 1253500.1255
110 | 2689963.383 | 1253514.6995 | 2689962.7899 | 1253510.0314
111 | 2690064.3485 | 1253494.4402 | 2690044.1856 | 1253497.637
112 | 2689963.383 | 1253514.6995 | 2689963.5734 | 1253520.1881
113 | 2689963.383 | 1253514.6995 | 2689953.2258 | 1253514.2116 | 2689944.9847 | 1253518.7344 | 2689938.1546 | 1253518.297 | 2689932.9014 | 1253513.4024 | 2689926.1069 | 1253513.5682
114 | 2690117.5303 | 1253500.1088 | 2690105.4441 | 1253502.1389
115 | 2690117.5303 | 1253500.1088 | 2690116.4479 | 1253491.7053
116 | 2690064.3485 | 1253494.4402 | 2690063.3107 | 1253488.7534
117 | 2690114.9186 | 1253479.8313 | 2690116.4479 | 1253491.7053
118 | 2690058.6191 | 1253464.8081 | 2690063.3107 | 1253488.7534
119 | 2690063.3107 | 1253488.7534 | 2690080.7123 | 1253485.7449
120 | 2690115.5137 | 1253524.5192 | 2690109.0873 | 1253525.3221 | 2690101.9394 | 1253526.2158
121 | 2690115.5137 | 1253524.5192 | 2690116.8525 | 1253524.2669
122 | 2690101.9394 | 1253526.2158 | 2690099.7306 | 1253526.492
123 | 2690129.6516 | 1253521.8546 | 2690116.8525 | 1253524.2669
124 | 2690114.9186 | 1253479.8313 | 2690126.8724 | 1253477.7886
125 | 2690114.9186 | 1253479.8313 | 2690103.5246 | 1253481.8011
126 | 2690110.5129 | 1253455.4566 | 2690114.9186 | 1253479.8313
127 | 2690058.6191 | 1253464.8081 | 2690030.0003 | 1253470.5403
128 | 2690080.7123 | 1253485.7449 | 2690103.5246 | 1253481.8011
129 | 2690082.0655 | 1253528.7008 | 2690099.7306 | 1253526.492
130 | 2690129.6516 | 1253521.8546 | 2690134.1939 | 1253520.9985
131 | 2690151.7877 | 1253517.6849 | 2690147.2303 | 1253518.5416 | 2690134.1939 | 1253520.9985
132 | 2690153.1559 | 1253517.4277 | 2690151.7877 | 1253517.6849
133 | 2690162.1691 | 1253515.7334 | 2690153.1559 | 1253517.4277
134 | 2690162.1691 | 1253515.7334 | 2690167.7211 | 1253514.8372
135 | 2690162.1691 | 1253515.7334 | 2690160.8098 | 1253496.4757 | 2690162.6771 | 1253490.7081
136 | 2690110.5129 | 1253455.4566 | 2690125.7561 | 1253452.9866 | 2690129.3328 | 1253448.5376 | 2690129.3334 | 1253435.8535
137 | 2690118.0196 | 1253417.8974 | 2690129.334 | 1253423.674 | 2690129.3334 | 1253435.8535
138 | 2690118.0196 | 1253417.8974 | 2690102.0912 | 1253419.684
139 | 2689927.5858 | 1253454.4986 | 2689922.1997 | 1253459.8432 | 2689902.9877 | 1253454.8366
140 | 2689902.9805 | 1253454.8009 | 2689902.9877 | 1253454.8366
141 | 2689927.5858 | 1253454.4986 | 2689924.9806 | 1253435.6891
142 | 2689894.1983 | 1253435.3327 | 2689899.2542 | 1253436.3324 | 2689902.9805 | 1253454.8009
143 | 2689924.9806 | 1253435.6891 | 2689924.4712 | 1253432.0118 | 2689945.1365 | 1253428.7409
144 | 2689844.748 | 1253478.1044 | 2689851.5694 | 1253478.6193
145 | 2689851.5694 | 1253478.6193 | 2689843.8929 | 1253457.8758 | 2689847.8238 | 1253451.4527 | 2689852.1896 | 1253449.195 | 2689855.4279 | 1253443.0872
146 | 2689844.748 | 1253478.1044 | 2689843.0007 | 1253505.7213 | 2689845.1826 | 1253509.233
147 | 2689863.5473 | 1253427.773 | 2689855.4279 | 1253443.0872
148 | 2689894.1983 | 1253435.3327 | 2689896.1423 | 1253420.6175
149 | 2689894.1983 | 1253435.3327 | 2689866.1657 | 1253429.7698 | 2689863.5473 | 1253427.773
150 | 2689854.9536 | 1253513.182 | 2689847.0668 | 1253512.2658 | 2689845.1826 | 1253509.233
151 | 2689843.9708 | 1253418.4355 | 2689854.9609 | 1253421.2266 | 2689863.5473 | 1253427.773
152 | 2689883.79 | 1253514.3783 | 2689876.6858 | 1253515.7066 | 2689854.9536 | 1253513.182
153 | 2689892.2122 | 1253514.4412 | 2689884.8815 | 1253514.1742 | 2689883.79 | 1253514.3783
154 | 2689843.9708 | 1253418.4355 | 2689839.1181 | 1253411.5011 | 2689836.4482 | 1253409.8641
155 | 2689891.4217 | 1253350.8255 | 2689878.9815 | 1253368.973
156 | 2689891.4217 | 1253350.8255 | 2689901.0845 | 1253355.6265
157 | 2689878.9815 | 1253368.973 | 2689876.6378 | 1253367.7698
158 | 2689906.2889 | 1253358.2124 | 2689901.0845 | 1253355.6265

## bus_geodata
| x | y | coords
0 | 2690101.7296 | 1253180.7811
1 | 2690093.2289 | 1253179.6798
2 | 2690112.3459 | 1253182.1565
3 | 2690067.4425 | 1253176.3391
4 | 2690067.2005 | 1253176.3077
5 | 2690049.5785 | 1253173.9092
6 | 2690028.04 | 1253170.8605
7 | 2690047.7356 | 1253173.6484
8 | 2690027.1129 | 1253170.7292
9 | 2690000.5892 | 1253166.9748
10 | 2689994.7483 | 1253166.2271
11 | 2689999.9273 | 1253192.2561
12 | 2689967.8632 | 1253162.7857
13 | 2689965.1066 | 1253162.4324
14 | 2689967.6499 | 1253184.0703
15 | 2689936.6927 | 1253162.658
16 | 2689967.6417 | 1253184.8907
17 | 2689892.8165 | 1253158.0762
18 | 2689973.0136 | 1253210.7118
19 | 2690122.917 | 1253238.1662
20 | 2690104.6472 | 1253238.5756
21 | 2690102.509 | 1253238.6235
22 | 2690083.5339 | 1253239.0489
23 | 2690102.6394 | 1253259.3081
24 | 2690065.1307 | 1253239.4614
25 | 2690100.8482 | 1253262.461
26 | 2690024.3869 | 1253240.3748
27 | 2690034.7023 | 1253240.1435
28 | 2690012.6757 | 1253240.6373
29 | 2690036.4538 | 1253240.1043
30 | 2690012.083 | 1253250.5677
31 | 2689985.1803 | 1253236.9057
32 | 2690047.1723 | 1253239.864
33 | 2690003.726 | 1253278.3303
34 | 2689988.806 | 1253232.2127
35 | 2689979.2237 | 1253231.7794
36 | 2690059.1813 | 1253239.5948
37 | 2689985.416 | 1253264.6565
38 | 2690000.9051 | 1253284.6924
39 | 2689972.2119 | 1253212.8124
40 | 2690075.5534 | 1253274.8081
41 | 2690075.5741 | 1253276.236
42 | 2690075.5893 | 1253277.2774
43 | 2690074.1371 | 1253300.045
44 | 2689959.6925 | 1253221.7403
45 | 2690074.8378 | 1253321.3442
46 | 2690101.4814 | 1253321.836
47 | 2690059.4348 | 1253321.8993
48 | 2690072.8574 | 1253332.4671
49 | 2690055.6674 | 1253326.4789
50 | 2690096.4669 | 1253359.4357
51 | 2690091.7571 | 1253346.9276
52 | 2690050.1753 | 1253322.2583
53 | 2690024.6891 | 1253294.7261
54 | 2690021.6072 | 1253292.3158
55 | 2689990.7391 | 1253315.139
56 | 2689979.275 | 1253354.84
57 | 2689962.7216 | 1253347.9317
58 | 2689977.7196 | 1253384.2038
59 | 2690014.2019 | 1253294.6131
60 | 2689913.1659 | 1253312.1659
61 | 2689982.0968 | 1253422.8908
62 | 2690017.7316 | 1253289.2849
63 | 2689936.0547 | 1253225.8623
64 | 2689924.3534 | 1253232.1118
65 | 2689917.58 | 1253210.796
66 | 2689905.0526 | 1253252.7792
67 | 2689891.9764 | 1253296.4032
68 | 2689950.0195 | 1253427.968
69 | 2689906.8124 | 1253201.4998
70 | 2689899.3198 | 1253209.381
71 | 2689906.3622 | 1253216.2608
72 | 2689926.1451 | 1253269.7373
73 | 2689874.2467 | 1253315.5045
74 | 2689855.8724 | 1253267.7112
75 | 2689871.0838 | 1253319.5485
76 | 2689844.2114 | 1253290.2959
77 | 2689865.8251 | 1253316.989
78 | 2689862.5918 | 1253334.1198
79 | 2689880.3975 | 1253325.7175
80 | 2689873.4751 | 1253339.489
81 | 2690116.6734 | 1253366.1854
82 | 2690122.5021 | 1253378.7354
83 | 2690082.197 | 1253378.7669
84 | 2690166.4481 | 1253479.048
85 | 2690163.041 | 1253489.5842
86 | 2690157.6473 | 1253477.266
87 | 2690141.3499 | 1253392.9116
88 | 2690087.4405 | 1253417.1105
89 | 2690044.1538 | 1253531.9697
90 | 2690048.3337 | 1253531.7177
91 | 2690018.0201 | 1253533.5441
92 | 2690065.2217 | 1253530.6997
93 | 2690017.0836 | 1253533.6005
94 | 2690066.9376 | 1253530.5963
95 | 2690000.4713 | 1253534.6004
96 | 2690079.7639 | 1253528.9885
97 | 2690065.934 | 1253508.7753
98 | 2689986.3106 | 1253552.7548
99 | 2689994.9564 | 1253503.248
100 | 2689992.5792 | 1253488.3671
101 | 2690013.9133 | 1253500.1255
102 | 2689938.2244 | 1253551.5831
103 | 2689962.7899 | 1253510.0314
104 | 2690044.1856 | 1253497.637
105 | 2689963.5734 | 1253520.1881
106 | 2689963.383 | 1253514.6995
107 | 2690082.0317 | 1253506.0715
108 | 2690105.4441 | 1253502.1389
109 | 2690117.5303 | 1253500.1088
110 | 2690064.3485 | 1253494.4402
111 | 2690116.4479 | 1253491.7053
112 | 2690063.3107 | 1253488.7534
113 | 2690115.5137 | 1253524.5192
114 | 2690101.9394 | 1253526.2158
115 | 2690116.8525 | 1253524.2669
116 | 2690114.9186 | 1253479.8313
117 | 2690058.6191 | 1253464.8081
118 | 2690080.7123 | 1253485.7449
119 | 2690082.0655 | 1253528.7007
120 | 2690129.6516 | 1253521.8546
121 | 2690134.1939 | 1253520.9985
122 | 2690151.7877 | 1253517.6849
123 | 2690153.1559 | 1253517.4277
124 | 2690162.1691 | 1253515.7334
125 | 2690099.7306 | 1253526.492
126 | 2690030.0003 | 1253470.5403
127 | 2690103.5246 | 1253481.8011
128 | 2690167.7211 | 1253514.8372
129 | 2690162.6771 | 1253490.7081
130 | 2690126.8724 | 1253477.7886
131 | 2690110.513 | 1253455.4566
132 | 2690129.3334 | 1253435.8535
133 | 2690118.0196 | 1253417.8974
134 | 2690102.0912 | 1253419.684
135 | 2689926.1069 | 1253513.5682
136 | 2689902.9877 | 1253454.8366
137 | 2689927.5858 | 1253454.4986
138 | 2689902.9805 | 1253454.8009
139 | 2689924.9806 | 1253435.6891
140 | 2689851.5694 | 1253478.6193
141 | 2689844.748 | 1253478.1044
142 | 2689855.4279 | 1253443.0872
143 | 2689894.1983 | 1253435.3327
144 | 2689945.1365 | 1253428.7409
145 | 2689845.1826 | 1253509.233
146 | 2689863.5473 | 1253427.773
147 | 2689854.9536 | 1253513.182
148 | 2689883.79 | 1253514.3783
149 | 2689892.2122 | 1253514.4412
150 | 2689843.9708 | 1253418.4355
151 | 2689836.4482 | 1253409.8641
152 | 2689825.2709 | 1253367.8475
153 | 2689855.6506 | 1253330.5451
154 | 2689891.4217 | 1253350.8255
155 | 2689878.9815 | 1253368.973
156 | 2689901.0845 | 1253355.6265
157 | 2689896.1423 | 1253420.6175
158 | 2689906.2889 | 1253358.2124
159 | 2689876.6378 | 1253367.7698
160 | 2689982.0968 | 1253422.8908

## line_std_types
| c_nf_per_km | r_ohm_per_km | x_ohm_per_km | max_i_ka | type | q_mm2 | alpha | voltage_rating
NAYY 4x50 SE | 210 | 0.642 | 0.083 | 0.142 | cs | 50 | 0.00403 | LV
NAYY 4x120 SE | 264 | 0.225 | 0.08 | 0.242 | cs | 120 | 0.00403 | LV
NAYY 4x150 SE | 261 | 0.208 | 0.08 | 0.27 | cs | 150 | 0.00403 | LV
NA2XS2Y 1x95 RM/25 12/20 kV | 216 | 0.313 | 0.132 | 0.252 | cs | 95 | 0.00403 | MV
NA2XS2Y 1x185 RM/25 12/20 kV | 273 | 0.161 | 0.117 | 0.362 | cs | 185 | 0.00403 | MV
NA2XS2Y 1x240 RM/25 12/20 kV | 304 | 0.122 | 0.112 | 0.421 | cs | 240 | 0.00403 | MV
NA2XS2Y 1x95 RM/25 6/10 kV | 315 | 0.313 | 0.123 | 0.249 | cs | 95 | 0.00403 | MV
NA2XS2Y 1x185 RM/25 6/10 kV | 406 | 0.161 | 0.11 | 0.358 | cs | 185 | 0.00403 | MV
NA2XS2Y 1x240 RM/25 6/10 kV | 456 | 0.122 | 0.105 | 0.416 | cs | 240 | 0.00403 | MV
NA2XS2Y 1x150 RM/25 12/20 kV | 250 | 0.206 | 0.116 | 0.319 | cs | 150 | 0.00403 | MV
NA2XS2Y 1x120 RM/25 12/20 kV | 230 | 0.253 | 0.119 | 0.283 | cs | 120 | 0.00403 | MV
NA2XS2Y 1x70 RM/25 12/20 kV | 190 | 0.443 | 0.132 | 0.22 | cs | 70 | 0.00403 | MV
NA2XS2Y 1x150 RM/25 6/10 kV | 360 | 0.206 | 0.11 | 0.315 | cs | 150 | 0.00403 | MV
NA2XS2Y 1x120 RM/25 6/10 kV | 340 | 0.253 | 0.113 | 0.28 | cs | 120 | 0.00403 | MV
NA2XS2Y 1x70 RM/25 6/10 kV | 280 | 0.443 | 0.123 | 0.217 | cs | 70 | 0.00403 | MV
N2XS(FL)2Y 1x120 RM/35 64/110 kV | 112 | 0.153 | 0.166 | 0.366 | cs | 120 | 0.00393 | HV
N2XS(FL)2Y 1x185 RM/35 64/110 kV | 125 | 0.099 | 0.156 | 0.457 | cs | 185 | 0.00393 | HV
N2XS(FL)2Y 1x240 RM/35 64/110 kV | 135 | 0.075 | 0.149 | 0.526 | cs | 240 | 0.00393 | HV
N2XS(FL)2Y 1x300 RM/35 64/110 kV | 144 | 0.06 | 0.144 | 0.588 | cs | 300 | 0.00393 | HV
15-AL1/3-ST1A 0.4 | 11 | 1.8769 | 0.35 | 0.105 | ol | 16 | 0.00403 | LV
24-AL1/4-ST1A 0.4 | 11.25 | 1.2012 | 0.335 | 0.14 | ol | 24 | 0.00403 | LV
48-AL1/8-ST1A 0.4 | 12.2 | 0.5939 | 0.3 | 0.21 | ol | 48 | 0.00403 | LV
94-AL1/15-ST1A 0.4 | 13.2 | 0.306 | 0.29 | 0.35 | ol | 94 | 0.00403 | LV
34-AL1/6-ST1A 10.0 | 9.7 | 0.8342 | 0.36 | 0.17 | ol | 34 | 0.00403 | MV
48-AL1/8-ST1A 10.0 | 10.1 | 0.5939 | 0.35 | 0.21 | ol | 48 | 0.00403 | MV
70-AL1/11-ST1A 10.0 | 10.4 | 0.4132 | 0.339 | 0.29 | ol | 70 | 0.00403 | MV
94-AL1/15-ST1A 10.0 | 10.75 | 0.306 | 0.33 | 0.35 | ol | 94 | 0.00403 | MV
122-AL1/20-ST1A 10.0 | 11.1 | 0.2376 | 0.323 | 0.41 | ol | 122 | 0.00403 | MV
149-AL1/24-ST1A 10.0 | 11.25 | 0.194 | 0.315 | 0.47 | ol | 149 | 0.00403 | MV
34-AL1/6-ST1A 20.0 | 9.15 | 0.8342 | 0.382 | 0.17 | ol | 34 | 0.00403 | MV
48-AL1/8-ST1A 20.0 | 9.5 | 0.5939 | 0.372 | 0.21 | ol | 48 | 0.00403 | MV
70-AL1/11-ST1A 20.0 | 9.7 | 0.4132 | 0.36 | 0.29 | ol | 70 | 0.00403 | MV
94-AL1/15-ST1A 20.0 | 10 | 0.306 | 0.35 | 0.35 | ol | 94 | 0.00403 | MV
122-AL1/20-ST1A 20.0 | 10.3 | 0.2376 | 0.344 | 0.41 | ol | 122 | 0.00403 | MV
149-AL1/24-ST1A 20.0 | 10.5 | 0.194 | 0.337 | 0.47 | ol | 149 | 0.00403 | MV
184-AL1/30-ST1A 20.0 | 10.75 | 0.1571 | 0.33 | 0.535 | ol | 184 | 0.00403 | MV
243-AL1/39-ST1A 20.0 | 11 | 0.1188 | 0.32 | 0.645 | ol | 243 | 0.00403 | MV
48-AL1/8-ST1A 110.0 | 8 | 0.5939 | 0.46 | 0.21 | ol | 48 | 0.00403 | HV
70-AL1/11-ST1A 110.0 | 8.4 | 0.4132 | 0.45 | 0.29 | ol | 70 | 0.00403 | HV
94-AL1/15-ST1A 110.0 | 8.65 | 0.306 | 0.44 | 0.35 | ol | 94 | 0.00403 | HV
122-AL1/20-ST1A 110.0 | 8.5 | 0.2376 | 0.43 | 0.41 | ol | 122 | 0.00403 | HV
149-AL1/24-ST1A 110.0 | 8.75 | 0.194 | 0.41 | 0.47 | ol | 149 | 0.00403 | HV
184-AL1/30-ST1A 110.0 | 8.8 | 0.1571 | 0.4 | 0.535 | ol | 184 | 0.00403 | HV
243-AL1/39-ST1A 110.0 | 9 | 0.1188 | 0.39 | 0.645 | ol | 243 | 0.00403 | HV
305-AL1/39-ST1A 110.0 | 9.2 | 0.0949 | 0.38 | 0.74 | ol | 305 | 0.00403 | HV
490-AL1/64-ST1A 110.0 | 9.75 | 0.059 | 0.37 | 0.96 | ol | 490 | 0.00403 | HV
679-AL1/86-ST1A 110.0 | 9.95 | 0.042 | 0.36 | 1.15 | ol | 679 | 0.00403 | HV
490-AL1/64-ST1A 220.0 | 10 | 0.059 | 0.285 | 0.96 | ol | 490 | 0.00403 | HV
679-AL1/86-ST1A 220.0 | 11.7 | 0.042 | 0.275 | 1.15 | ol | 679 | 0.00403 | HV
490-AL1/64-ST1A 380.0 | 11 | 0.059 | 0.253 | 0.96 | ol | 490 | 0.00403 | HV
679-AL1/86-ST1A 380.0 | 14.6 | 0.042 | 0.25 | 1.15 | ol | 679 | 0.00403 | HV

## trafo_std_types
| i0_percent | pfe_kw | vkr_percent | sn_mva | vn_lv_kv | vn_hv_kv | vk_percent | shift_degree | vector_group | tap_side | tap_neutral | tap_min | tap_max | tap_step_degree | tap_step_percent | tap_phase_shifter
160 MVA 380/110 kV | 0.06 | 60 | 0.25 | 160 | 110 | 380 | 12.2 | 0 | Yy0 | hv | 0 | -9 | 9 | 0 | 1.5 | FALSE
100 MVA 220/110 kV | 0.06 | 55 | 0.26 | 100 | 110 | 220 | 12 | 0 | Yy0 | hv | 0 | -9 | 9 | 0 | 1.5 | FALSE
63 MVA 110/20 kV | 0.04 | 22 | 0.32 | 63 | 20 | 110 | 18 | 150 | YNd5 | hv | 0 | -9 | 9 | 0 | 1.5 | FALSE
40 MVA 110/20 kV | 0.05 | 18 | 0.34 | 40 | 20 | 110 | 16.2 | 150 | YNd5 | hv | 0 | -9 | 9 | 0 | 1.5 | FALSE
25 MVA 110/20 kV | 0.07 | 14 | 0.41 | 25 | 20 | 110 | 12 | 150 | YNd5 | hv | 0 | -9 | 9 | 0 | 1.5 | FALSE
63 MVA 110/10 kV | 0.04 | 22 | 0.32 | 63 | 10 | 110 | 18 | 150 | YNd5 | hv | 0 | -9 | 9 | 0 | 1.5 | FALSE
40 MVA 110/10 kV | 0.05 | 18 | 0.34 | 40 | 10 | 110 | 16.2 | 150 | YNd5 | hv | 0 | -9 | 9 | 0 | 1.5 | FALSE
25 MVA 110/10 kV | 0.07 | 14 | 0.41 | 25 | 10 | 110 | 12 | 150 | YNd5 | hv | 0 | -9 | 9 | 0 | 1.5 | FALSE
0.25 MVA 20/0.4 kV | 0.32 | 0.8 | 1.44 | 0.25 | 0.4 | 20 | 6 | 150 | Yzn5 | hv | 0 | -2 | 2 | 0 | 2.5 | FALSE
0.4 MVA 20/0.4 kV | 0.3375 | 1.35 | 1.425 | 0.4 | 0.4 | 20 | 6 | 150 | Dyn5 | hv | 0 | -2 | 2 | 0 | 2.5 | FALSE
0.63 MVA 20/0.4 kV | 0.2619 | 1.65 | 1.206 | 0.63 | 0.4 | 20 | 6 | 150 | Dyn5 | hv | 0 | -2 | 2 | 0 | 2.5 | FALSE
0.25 MVA 10/0.4 kV | 0.24 | 0.6 | 1.2 | 0.25 | 0.4 | 10 | 4 | 150 | Dyn5 | hv | 0 | -2 | 2 | 0 | 2.5 | FALSE
0.4 MVA 10/0.4 kV | 0.2375 | 0.95 | 1.325 | 0.4 | 0.4 | 10 | 4 | 150 | Dyn5 | hv | 0 | -2 | 2 | 0 | 2.5 | FALSE
0.63 MVA 10/0.4 kV | 0.1873 | 1.18 | 1.0794 | 0.63 | 0.4 | 10 | 4 | 150 | Dyn5 | hv | 0 | -2 | 2 | 0 | 2.5 | FALSE

## trafo3w_std_types
| sn_hv_mva | sn_mv_mva | sn_lv_mva | vn_hv_kv | vn_mv_kv | vn_lv_kv | vk_hv_percent | vk_mv_percent | vk_lv_percent | vkr_hv_percent | vkr_mv_percent | vkr_lv_percent | pfe_kw | i0_percent | shift_mv_degree | shift_lv_degree | vector_group | tap_side | tap_neutral | tap_min | tap_max | tap_step_percent
63/25/38 MVA 110/20/10 kV | 63 | 25 | 38 | 110 | 20 | 10 | 10.4 | 10.4 | 10.4 | 0.28 | 0.32 | 0.35 | 35 | 0.89 | 0 | 0 | YN0yn0yn0 | hv | 0 | -10 | 10 | 1.2
63/25/38 MVA 110/10/10 kV | 63 | 25 | 38 | 110 | 10 | 10 | 10.4 | 10.4 | 10.4 | 0.28 | 0.32 | 0.35 | 35 | 0.89 | 0 | 0 | YN0yn0yn0 | hv | 0 | -10 | 10 | 1.2

## fuse_std_types
| fuse_type | i_rated_a | t_avg | t_min | t_total | x_avg | x_min | x_total
HV 100A | HV 100A | 100 | 0 | [10.0, 3.64, 0.854, 0.281, 0.1, 0.0531, 0.022, 0.01] | [10.0, 4.267, 1.21, 0.403, 0.1, 0.058, 0.022, 0.01] | 0 | [300.0, 350.0, 450.0, 550.0, 700.0, 850.0, 1200.0, 1752.0] | [600.0, 700.0, 900.0, 1150.0, 1665.0, 2000.0, 3000.0, 4313.0]
HV 10A | HV 10A | 10 | 0 | [10.0, 1675.0, 0.344, 0.156, 0.1, 0.0417, 0.0171, 0.01] | [10.0, 1.3, 0.3, 0.155, 0.1, 0.0555, 0.023, 0.01] | 0 | [30.0, 32.0, 35.0, 37.0, 39.0, 50.0, 70.0, 88.0] | [60.0, 70.0, 80.0, 87.0, 94.0, 110.0, 150.0, 216.0]
HV 125A | HV 125A | 125 | 0 | [10.0, 1.82, 0.344, 0.1, 0.0467, 0.0269, 0.01] | [10.0, 2.478, 0.426, 0.1, 0.0427, 0.0211, 0.01] | 0 | [375.0, 500.0, 700.0, 925.0, 1200.0, 1500.0, 2341.0] | [750.0, 1000.0, 1500.0, 2200.0, 3000.0, 4000.0, 5765.0]
HV 160A | HV 160A | 160 | 0 | [10.0, 4.15, 1.03, 0.198, 0.1, 0.051, 0.0172, 0.01] | [10.0, 2.3, 0.734, 0.274, 0.1, 0.046, 0.0177, 0.01] | 0 | [480.0, 550.0, 700.0, 1000.0, 1260.0, 1600.0, 2500.0, 3227.0] | [960.0, 1300.0, 1700.0, 2200.0, 2996.0, 4000.0, 6000.0, 7946.0]
HV 16A | HV 16A | 16 | 0 | [10.0, 0.352, 0.164, 0.1, 0.0649, 0.0342, 0.01] | [10.0, 2.34, 0.722, 0.181, 0.1, 0.055, 0.0296, 0.01] | 0 | [48.0, 60.0, 65.0, 71.0, 80.0, 100.0, 162.0] | [96.0, 110.0, 125.0, 150.0, 168.0, 200.0, 250.0, 398.0]
HV 200A | HV 200A | 200 | 0 | [10.0, 4.267, 1.21, 0.403, 0.1, 0.058, 0.022, 0.01] | [10.0, 3.73, 1.654, 0.328, 0.1, 0.0531, 0.019, 0.01] | 0 | [600.0, 700.0, 900.0, 1150.0, 1665.0, 2000.0, 3000.0, 4313.0] | [1200.0, 1500.0, 1800.0, 2700.0, 3960.0, 5000.0, 7500.0, 10620.0]
HV 20A | HV 20A | 20 | 0 | [10.0, 1.3, 0.3, 0.155, 0.1, 0.0555, 0.023, 0.01] | [10.0, 1.3, 0.161, 0.1, 0.0611, 0.0399, 0.0141, 0.01] | 0 | [60.0, 70.0, 80.0, 87.0, 94.0, 110.0, 150.0, 216.0] | [120.0, 150.0, 200.0, 223.0, 260.0, 300.0, 450.0, 532.0]
HV 25A | HV 25A | 25 | 0 | [10.0, 2.512, 0.833, 0.299, 0.1, 0.0372, 0.0223, 0.01] | [10.0, 3.125, 0.597, 0.198, 0.1, 0.0378, 0.022, 0.01] | 0 | [75.0, 82.0, 90.0, 100.0, 124.0, 170.0, 200.0, 289.0] | [150.0, 170.0, 210.0, 250.0, 294.0, 400.0, 500.0, 711.0]
HV 31.5A | HV 31.5A | 31.5 | 0 | [10.0, 2.34, 0.722, 0.181, 0.1, 0.055, 0.0296, 0.01] | [10.0, 2.84, 0.368, 0.164, 0.1, 0.0621, 0.0378, 0.0195, 0.01] | 0 | [95.0, 110.0, 125.0, 150.0, 165.0, 200.0, 250.0, 390.0] | [189.0, 220.0, 300.0, 350.0, 393.0, 450.0, 530.0, 700.0, 960.0]
HV 40A | HV 40A | 40 | 0 | [10.0, 1.3, 0.161, 0.1, 0.0611, 0.0399, 0.0141, 0.01] | [10.0, 2.05, 0.369, 0.198, 0.1, 0.051, 0.0298, 0.01] | 0 | [120.0, 150.0, 200.0, 223.0, 260.0, 300.0, 450.0, 532.0] | [240.0, 300.0, 400.0, 450.0, 530.0, 650.0, 800.0, 1311.0]
HV 50A | HV 50A | 50 | 0 | [10.0, 3.215, 0.597, 0.198, 0.1, 0.0378, 0.022, 0.01] | [10.0, 3.64, 0.854, 0.281, 0.1, 0.0531, 0.022, 0.01] | 0 | [150.0, 170.0, 210.0, 250.0, 294.0, 400.0, 500.0, 711.0] | [300.0, 350.0, 450.0, 550.0, 700.0, 850.0, 1200.0, 1752.0]
HV 6.3A | HV 6.3A | 6.3 | 0 | [10.0, 1.39, 0.344, 0.168, 0.1, 0.056, 0.0263, 0.01] | [10.0, 1.711, 0.516, 0.198, 0.1, 0.0634, 0.0303, 0.01] | 0 | [19.0, 19.5, 20.4, 20.8, 22.0, 25.0, 32.0, 48.0] | [38.0, 40.0, 43.0, 48.0, 53.0, 60.0, 75.0, 118.0]
HV 63A | HV 63A | 63 | 0 | [10.0, 2.84, 0.368, 0.164, 0.1, 0.0621, 0.0378, 0.0195, 0.01] | [10.0, 1.82, 0.344, 0.1, 0.0467, 0.0269, 0.01] | 0 | [189.0, 220.0, 300.0, 350.0, 393.0, 450.0, 530.0, 700.0, 961.0] | [378.0, 500.0, 700.0, 934.0, 1200.0, 1500.0, 2366.0]
HV 80A | HV 80A | 80 | 0 | [10.0, 2.05, 0.369, 0.198, 0.1, 0.051, 0.0298, 0.01] | [10.0, 4.15, 1.03, 0.198, 0.1, 0.051, 0.0172, 0.01] | 0 | [240.0, 300.0, 400.0, 450.0, 530.0, 650.0, 800.0, 1311.0] | [480.0, 550.0, 700.0, 1000.0, 1260.0, 1600.0, 2500.0, 3227.0]
Siemens NH-1-100 | Siemens NH-1-100 | 100 | [5400.0, 2000.0, 400.0, 20.0, 1.0, 0.2, 0.012, 0.004] | 0 | 0 | [150.0, 190.0, 250.0, 430.0, 900.0, 1250.0, 2700.0, 3600.0] | 0 | 0
Siemens NH-1-125 | Siemens NH-1-125 | 125 | [4800.0, 120.0, 7.0, 0.1, 0.004] | 0 | 0 | [180.0, 400.0, 740.0, 2000.0, 4250.0] | 0 | 0
Siemens NH-1-16 | Siemens NH-1-16 | 16 | [4000.0, 400.0, 2.0, 0.1, 0.04, 0.01] | 0 | 0 | [26.0, 35.0, 75.0, 150.0, 200.0, 300.0] | 0 | 0
Siemens NH-1-160 | Siemens NH-1-160 | 160 | [4800.0, 120.0, 7.0, 0.1, 0.004] | 0 | 0 | [210.0, 500.0, 900.0, 2300.0, 5000.0] | 0 | 0
Siemens NH-1-25 | Siemens NH-1-25 | 25 | [4000.0, 1000.0, 10.0, 0.2, 0.02, 0.01] | 0 | 0 | [40.0, 50.0, 100.0, 210.0, 400.0, 500.0] | 0 | 0
Siemens NH-1-50 | Siemens NH-1-50 | 50 | [4000.0, 40.0, 4.0, 1.0, 0.02, 0.01] | 0 | 0 | [86.0, 200.0, 300.0, 400.0, 1000.0, 1280.0] | 0 | 0
Siemens NH-1-63 | Siemens NH-1-63 | 63 | [4000.0, 100.0, 10.0, 2.0, 0.04, 0.01] | 0 | 0 | [100.0, 200.0, 300.0, 400.0, 1000.0, 1500.0] | 0 | 0
Siemens NH-1-80 | Siemens NH-1-80 | 80 | [4800.0, 120.0, 7.0, 0.1, 0.01] | 0 | 0 | [150.58, 250.0, 450.0, 1150.0, 2470.0] | 0 | 0
Siemens NH-2-1000 | Siemens NH-2-1000 | 1000 | [4800.0, 120.0, 7.0, 0.1, 0.004] | 0 | 0 | [1900.0, 3500.0, 8400.0, 24000.0, 52000.0] | 0 | 0
Siemens NH-2-200 | Siemens NH-2-200 | 200 | [4800.0, 120.0, 7.0, 0.1, 0.004] | 0 | 0 | [280.0, 650.0, 1200.0, 3000.0, 7000.0] | 0 | 0
Siemens NH-2-224 | Siemens NH-2-224 | 224 | [4800.0, 120.0, 7.0, 0.2, 0.04, 0.004] | 0 | 0 | [400.0, 750.0, 1453.0, 3025.0, 4315.0, 7600.0] | 0 | 0
Siemens NH-2-250 | Siemens NH-2-250 | 250 | [4800.0, 120.0, 7.0, 0.1, 0.004] | 0 | 0 | [450.0, 800.0, 1650.0, 4000.0, 8500.0] | 0 | 0
Siemens NH-2-315 | Siemens NH-2-315 | 315 | [4800.0, 120.0, 7.0, 0.1, 0.004] | 0 | 0 | [550.0, 920.0, 1900.0, 5000.0, 11000.0] | 0 | 0
Siemens NH-2-355 | Siemens NH-2-355 | 355 | [4800.0, 120.0, 6.0, 0.1, 0.004] | 0 | 0 | [650.0, 1116.27, 2350.0, 5840.0, 12790.0] | 0 | 0
Siemens NH-2-400 | Siemens NH-2-400 | 400 | [4800.0, 120.0, 7.0, 0.1, 0.004] | 0 | 0 | [720.0, 1350.0, 2800.0, 6500.0, 15000.0] | 0 | 0
Siemens NH-2-425 | Siemens NH-2-425 | 425 | [4800.0, 120.0, 7.0, 0.1, 0.004] | 0 | 0 | [850.0, 1500.0, 3050.0, 7500.0, 16500.0] | 0 | 0
Siemens NH-2-630 | Siemens NH-2-630 | 630 | [4800.0, 120.0, 7.0, 0.1, 0.004] | 0 | 0 | [1200.0, 2000.0, 4800.0, 12000.0, 26000.0] | 0 | 0

## res_bus
| vm_pu | va_degree | p_mw | q_mvar
0 | 0.97636 | -0.45462 | 0.0074206 | 0.0018598
1 | 0.97643 | -0.4532 | 0.0042966 | 0.0010768
2 | 0.97634 | -0.45495 | 0.0016643 | 0.00041712
3 | 0.97676 | -0.44684 | 0.003815 | 0.00095614
4 | 0.97676 | -0.44676 | 0.001589 | 0.00039825
5 | 0.97707 | -0.44066 | 0.0010234 | 0.0002565
6 | 0.97757 | -0.43089 | 0.0039437 | 0.00098838
7 | 0.9771 | -0.43999 | 0.0052583 | 0.0013178
8 | 0.97759 | -0.43039 | 0.00074485 | 0.00018668
9 | 0.97833 | -0.41587 | 0 | 0
10 | 0.97851 | -0.41244 | 0.0073719 | 0.0018476
11 | 0.97828 | -0.41688 | 0.0022029 | 0.0005521
12 | 0.9795 | -0.39305 | 0 | 0
13 | 0.97937 | -0.39542 | 0 | 0
14 | 0.98121 | -0.35973 | 0.007573 | 0.001898
15 | 0.97813 | -0.4197 | 0.0008148 | 0.00020421
16 | 0.98128 | -0.35834 | 0.0053411 | 0.0013386
17 | 0.97623 | -0.4569 | 0 | 0
18 | 0.98379 | -0.30953 | 0 | 0
19 | 0.98564 | -0.27363 | 0.00075598 | 0.00018947
20 | 0.98565 | -0.27338 | 0.003247 | 0.00081379
21 | 0.98566 | -0.27322 | 0 | 0
22 | 0.98648 | -0.25732 | 0.0039237 | 0.00098337
23 | 0.98478 | -0.29022 | 0.0034113 | 0.00085494
24 | 0.9873 | -0.24159 | 0.0010147 | 0.00025432
25 | 0.98463 | -0.29315 | 0.0049921 | 0.0012511
26 | 0.98914 | -0.20625 | 0.0036626 | 0.00091792
27 | 0.98867 | -0.21531 | 0.0016578 | 0.00041548
28 | 0.98969 | -0.19578 | 0 | 0
29 | 0.98859 | -0.21684 | 0.0012858 | 0.00032226
30 | 0.99051 | -0.18004 | 0.0011282 | 0.00028275
31 | 0.98718 | -0.24404 | 0 | 0
32 | 0.9881 | -0.22613 | 0.0012097 | 0.00030318
33 | 0.99292 | -0.13405 | 0 | 0
34 | 0.98706 | -0.24642 | 0.022394 | 0.0056124
35 | 0.9862 | -0.26294 | 0.0163 | 0.004085
36 | 0.98757 | -0.23648 | 0.0010458 | 0.00026211
37 | 0.99269 | -0.13848 | 0.01096 | 0.0027468
38 | 0.99351 | -0.12274 | 0 | 0
39 | 0.984 | -0.30552 | 0 | 0
40 | 0.98318 | -0.32129 | 0.001134 | 0.00028422
41 | 0.98312 | -0.3224 | 0.0015624 | 0.00039157
42 | 0.98308 | -0.32321 | 0.0019118 | 0.00047913
43 | 0.98216 | -0.34106 | 0.0084226 | 0.0021109
44 | 0.98375 | -0.31043 | 0.017043 | 0.0042713
45 | 0.98136 | -0.35663 | 0 | 0
46 | 0.98112 | -0.36121 | 0.0094937 | 0.0023793
47 | 0.98081 | -0.36721 | 0 | 0
48 | 0.98022 | -0.3787 | 0 | 0
49 | 0.98079 | -0.36757 | 0 | 0
50 | 0.9789 | -0.40448 | 0 | 0
51 | 0.97995 | -0.38402 | 0.010139 | 0.002541
52 | 0.98077 | -0.36799 | 0.0033858 | 0.00084857
53 | 0.99344 | -0.12407 | 0.0012561 | 0.00031482
54 | 0.99345 | -0.12398 | 0.0012558 | 0.00031473
55 | 0.99627 | -0.070325 | 0.018683 | 0.0046824
56 | 1 | 0 | -0.6126 | -0.15696
57 | 0.99869 | -0.025065 | 0.0037889 | 0.00094959
58 | 0.9964 | -0.068292 | 0.0084515 | 0.0021182
59 | 0.99347 | -0.12348 | 0 | 0
60 | 0.99446 | -0.1062 | 0.022421 | 0.0056194
61 | 0.99194 | -0.15362 | 0 | 0
62 | 0.99346 | -0.12376 | 0 | 0
63 | 0.97298 | -0.5208 | 0 | 0
64 | 0.97262 | -0.52794 | 0 | 0
65 | 0.97349 | -0.51069 | 0.0017382 | 0.00043564
66 | 0.97201 | -0.53995 | 0 | 0
67 | 0.99317 | -0.13099 | 0 | 0
68 | 0.98822 | -0.22529 | 0.0195 | 0.0048872
69 | 0.97382 | -0.5042 | 0 | 0
70 | 0.97361 | -0.50848 | 0 | 0
71 | 0.97341 | -0.51234 | 0.021366 | 0.0053549
72 | 0.97143 | -0.55147 | 0.023045 | 0.0057755
73 | 0.9918 | -0.15749 | 0 | 0
74 | 0.99297 | -0.13497 | 0 | 0
75 | 0.99158 | -0.16189 | 0 | 0
76 | 0.99285 | -0.13717 | 0.0048827 | 0.0012237
77 | 0.99154 | -0.16256 | 0.0064867 | 0.0016257
78 | 0.99088 | -0.17529 | 0 | 0
79 | 0.99047 | -0.18341 | 0.0060724 | 0.0015219
80 | 0.99055 | -0.18174 | 0 | 0
81 | 0.97989 | -0.38527 | 0.0021906 | 0.00054902
82 | 0.97883 | -0.40579 | 0 | 0
83 | 0.97801 | -0.4219 | 0.012406 | 0.0031093
84 | 0.97188 | -0.54255 | 0 | 0
85 | 0.9719 | -0.54206 | 0.0024334 | 0.00060987
86 | 0.97186 | -0.54296 | 0.0024221 | 0.00060704
87 | 0.97879 | -0.40675 | 0.0022358 | 0.00056035
88 | 0.97691 | -0.4435 | 0.0077511 | 0.0019426
89 | 0.97233 | -0.5336 | 0.0021531 | 0.00053961
90 | 0.97235 | -0.53329 | 0.0059771 | 0.001498
91 | 0.97225 | -0.53531 | 0.0021711 | 0.00054413
92 | 0.97244 | -0.53155 | 0.0016885 | 0.00042317
93 | 0.97224 | -0.53536 | 0.0033193 | 0.00083189
94 | 0.97244 | -0.53136 | 0 | 0
95 | 0.97221 | -0.53602 | 0 | 0
96 | 0.97237 | -0.53279 | 0.0032817 | 0.00082248
97 | 0.97269 | -0.52655 | 0 | 0
98 | 0.97214 | -0.5374 | 0 | 0
99 | 0.97246 | -0.5311 | 0 | 0
100 | 0.97232 | -0.53389 | 0 | 0
101 | 0.97264 | -0.52754 | 0.003347 | 0.00083883
102 | 0.97195 | -0.54123 | 0.0086232 | 0.0021612
103 | 0.97194 | -0.54125 | 0.0057521 | 0.0014416
104 | 0.97277 | -0.52499 | 0.0064036 | 0.0016049
105 | 0.97191 | -0.5419 | 0.0027225 | 0.00068233
106 | 0.97193 | -0.54162 | 0 | 0
107 | 0.97263 | -0.52761 | 0.003543 | 0.00088795
108 | 0.97393 | -0.50213 | 0.0026039 | 0.00065259
109 | 0.97396 | -0.50154 | 0 | 0
110 | 0.97286 | -0.52313 | 0 | 0
111 | 0.97398 | -0.50113 | 0.0026814 | 0.00067203
112 | 0.97296 | -0.52123 | 0 | 0
113 | 0.97222 | -0.53573 | 0 | 0
114 | 0.97227 | -0.53474 | 0.0018675 | 0.00046804
115 | 0.97222 | -0.53583 | 0.0011791 | 0.00029551
116 | 0.97403 | -0.49997 | 0 | 0
117 | 0.97263 | -0.52763 | 0 | 0
118 | 0.97331 | -0.51429 | 0.003422 | 0.00085764
119 | 0.97236 | -0.53301 | 0.0017165 | 0.00043018
120 | 0.97217 | -0.5367 | 0.0018772 | 0.00047046
121 | 0.97216 | -0.53697 | 0.0013661 | 0.00034238
122 | 0.97211 | -0.5379 | 0.001356 | 0.00033984
123 | 0.97211 | -0.53796 | 0.0014335 | 0.00035928
124 | 0.97207 | -0.53868 | 0 | 0
125 | 0.97228 | -0.53456 | 0.001369 | 0.00034309
126 | 0.97225 | -0.53529 | 0.014233 | 0.0035672
127 | 0.97379 | -0.50483 | 0.002599 | 0.00065138
128 | 0.97207 | -0.53883 | 0.0014708 | 0.00036862
129 | 0.97191 | -0.54195 | 0.0021406 | 0.00053648
130 | 0.97401 | -0.50052 | 0.0024671 | 0.0006183
131 | 0.97461 | -0.48869 | 0 | 0
132 | 0.97539 | -0.4733 | 0.0086155 | 0.0021593
133 | 0.97601 | -0.46101 | 0 | 0
134 | 0.97642 | -0.45311 | 0.0060876 | 0.0015257
135 | 0.97187 | -0.54279 | 0.0015624 | 0.00039158
136 | 0.98303 | -0.32592 | 0 | 0
137 | 0.98471 | -0.29331 | 0 | 0
138 | 0.98303 | -0.32596 | 0.010776 | 0.0027008
139 | 0.98587 | -0.27076 | 0.016029 | 0.0040173
140 | 0.97928 | -0.3992 | 0 | 0
141 | 0.97917 | -0.40154 | 0 | 0
142 | 0.98001 | -0.38499 | 0.012618 | 0.0031625
143 | 0.9818 | -0.34996 | 0 | 0
144 | 0.98774 | -0.23452 | 0.022427 | 0.0056207
145 | 0.97861 | -0.41245 | 0.0036677 | 0.00091922
146 | 0.98052 | -0.37509 | 0 | 0
147 | 0.97845 | -0.41563 | 0.0029152 | 0.00073061
148 | 0.97812 | -0.42213 | 0.0066931 | 0.0016775
149 | 0.97807 | -0.42299 | 0.00558 | 0.0013985
150 | 0.98027 | -0.37998 | 0 | 0
151 | 0.98014 | -0.38255 | 0.012198 | 0.003057
152 | 0.99054 | -0.1819 | 0.0057457 | 0.00144
153 | 0.99084 | -0.17614 | 0.0061268 | 0.0015355
154 | 0.99009 | -0.19073 | 0 | 0
155 | 0.98997 | -0.19303 | 0 | 0
156 | 0.98991 | -0.19419 | 0.008971 | 0.0022483
157 | 0.98164 | -0.3531 | 0.011697 | 0.0029315
158 | 0.98986 | -0.19512 | 0.0090315 | 0.0022635
159 | 0.98996 | -0.1933 | 0.0058726 | 0.0014718
160 | 0.99998 | 149.9956 | 0 | 0

## res_line
| p_from_mw | q_from_mvar | p_to_mw | q_to_mvar | pl_mw | ql_mvar | i_from_ka | i_to_ka | i_ka | vm_from_pu | va_from_degree | vm_to_pu | va_to_degree | loading_percent
0 | -0.0090849 | -0.0022768 | 0.0090856 | 0.0022771 | 6.1622e-07 | 2.8717e-07 | 0.013846 | 0.013846 | 0.013846 | 0.97636 | -0.45462 | 0.97643 | -0.4532 | 3.8038
1 | 0.0016644 | 0.00041701 | -0.0016643 | -0.00041712 | 2.5829e-08 | -1.1735e-07 | 0.0025365 | 0.0025366 | 0.0025366 | 0.97636 | -0.45462 | 0.97634 | -0.45495 | 0.69686
2 | -0.013382 | -0.0033539 | 0.013386 | 0.0033562 | 4.0552e-06 | 2.27e-06 | 0.020393 | 0.020393 | 0.020393 | 0.97643 | -0.4532 | 0.97676 | -0.44684 | 5.6026
3 | -0.017201 | -0.0043123 | 0.017201 | 0.0043123 | 6.2839e-08 | 3.7162e-08 | 0.026205 | 0.026205 | 0.026205 | 0.97676 | -0.44684 | 0.97676 | -0.44676 | 7.1993
4 | -0.01879 | -0.0047106 | 0.018796 | 0.0047139 | 5.4651e-06 | 3.275e-06 | 0.028626 | 0.028626 | 0.028626 | 0.97676 | -0.44676 | 0.97707 | -0.44066 | 7.8643
5 | -0.019819 | -0.0049704 | 0.01982 | 0.0049707 | 6.3593e-07 | 3.8368e-07 | 0.030185 | 0.030185 | 0.030185 | 0.97707 | -0.44066 | 0.9771 | -0.43999 | 8.2925
6 | 0.025089 | 0.0062953 | -0.025078 | -0.0062886 | 1.0881e-05 | 6.7144e-06 | 0.038192 | 0.038192 | 0.038192 | 0.97757 | -0.43089 | 0.9771 | -0.43999 | 10.4924
7 | -0.029033 | -0.0072837 | 0.029033 | 0.0072841 | 6.8579e-07 | 4.2717e-07 | 0.044195 | 0.044195 | 0.044195 | 0.97757 | -0.43089 | 0.97759 | -0.43039 | 12.1415
8 | -0.029778 | -0.0074708 | 0.029799 | 0.0074836 | 2.0641e-05 | 1.2874e-05 | 0.045329 | 0.045329 | 0.045329 | 0.97759 | -0.43039 | 0.97833 | -0.41587 | 12.453
9 | -0.032002 | -0.0080355 | 0.032007 | 0.0080388 | 5.2328e-06 | 3.275e-06 | 0.048679 | 0.048679 | 0.048679 | 0.97833 | -0.41587 | 0.97851 | -0.41244 | 13.3734
10 | 0.002203 | 0.00055185 | -0.0022029 | -0.0005521 | 1.0678e-07 | -2.5012e-07 | 0.0033506 | 0.0033507 | 0.0033507 | 0.97833 | -0.41587 | 0.97828 | -0.41688 | 0.92053
11 | -0.039379 | -0.0098863 | 0.039415 | 0.0099093 | 3.6457e-05 | 2.2991e-05 | 0.05989 | 0.05989 | 0.05989 | 0.97851 | -0.41244 | 0.9795 | -0.39305 | 16.4532
12 | 0.047272 | 0.011964 | -0.047267 | -0.011961 | 5.3654e-06 | 3.399e-06 | 0.071856 | 0.071856 | 0.071856 | 0.9795 | -0.39305 | 0.97937 | -0.39542 | 19.7408
13 | -0.086688 | -0.021874 | 0.086826 | 0.021962 | 0.00013855 | 8.8401e-05 | 0.13175 | 0.13175 | 0.13175 | 0.9795 | -0.39305 | 0.98121 | -0.35973 | 36.194
14 | 0.047267 | 0.011961 | -0.047212 | -0.011926 | 5.5018e-05 | 3.4855e-05 | 0.071856 | 0.071857 | 0.071857 | 0.97937 | -0.39542 | 0.97813 | -0.4197 | 19.7408
15 | -0.094399 | -0.02386 | 0.094406 | 0.023864 | 6.3116e-06 | 4.0291e-06 | 0.14323 | 0.14323 | 0.14323 | 0.98121 | -0.35973 | 0.98128 | -0.35834 | 39.349
16 | 0.046397 | 0.011722 | -0.046314 | -0.01167 | 8.2583e-05 | 5.23e-05 | 0.070617 | 0.070617 | 0.070617 | 0.97813 | -0.4197 | 0.97623 | -0.4569 | 19.4003
17 | -0.099747 | -0.025203 | 0.099981 | 0.025352 | 0.00023396 | 0.00014939 | 0.15133 | 0.15133 | 0.15133 | 0.98128 | -0.35834 | 0.98379 | -0.30953 | 41.5741
18 | 0.046314 | 0.01167 | -0.04621 | -0.011603 | 0.00010453 | 6.6204e-05 | 0.070617 | 0.070617 | 0.070617 | 0.97623 | -0.4569 | 0.97382 | -0.5042 | 19.4004
19 | -0.099981 | -0.025352 | 0.1 | 0.025364 | 1.9305e-05 | 1.2327e-05 | 0.15133 | 0.15133 | 0.15133 | 0.98379 | -0.30953 | 0.984 | -0.30552 | 41.5741
20 | -0.00075598 | -0.00018947 | 0.00075599 | 0.00018924 | 8.9258e-09 | -2.272e-07 | 0.0011413 | 0.0011412 | 0.0011413 | 0.98564 | -0.27363 | 0.98565 | -0.27338 | 0.31355
21 | -0.004003 | -0.001003 | 0.0040031 | 0.001003 | 2.9291e-08 | -8.514e-09 | 0.0060432 | 0.0060432 | 0.0060432 | 0.98565 | -0.27338 | 0.98566 | -0.27322 | 1.6602
22 | -0.18863 | -0.047896 | 0.18877 | 0.047988 | 0.00014452 | 9.1523e-05 | 0.28499 | 0.28499 | 0.28499 | 0.98566 | -0.27322 | 0.98648 | -0.25732 | 19.5734
23 | 0.18463 | 0.046893 | -0.18447 | -0.046798 | 0.00015089 | 9.5517e-05 | 0.27895 | 0.27895 | 0.27895 | 0.98566 | -0.27322 | 0.98478 | -0.29022 | 19.1584
24 | -0.1927 | -0.048971 | 0.19284 | 0.049064 | 0.00014604 | 9.2527e-05 | 0.29091 | 0.29091 | 0.29091 | 0.98648 | -0.25732 | 0.9873 | -0.24159 | 19.9799
25 | 0.18106 | 0.045943 | -0.18104 | -0.045927 | 2.5484e-05 | 1.6125e-05 | 0.27379 | 0.27379 | 0.27379 | 0.98478 | -0.29022 | 0.98463 | -0.29315 | 18.8044
26 | -0.19386 | -0.049318 | 0.19391 | 0.049348 | 4.771e-05 | 3.023e-05 | 0.29244 | 0.29244 | 0.29244 | 0.9873 | -0.24159 | 0.98757 | -0.23648 | 20.0849
27 | 0.17605 | 0.044676 | -0.17581 | -0.044525 | 0.00023795 | 0.00015047 | 0.26625 | 0.26625 | 0.26625 | 0.98463 | -0.29315 | 0.98318 | -0.32129 | 18.2863
28 | 0.19939 | 0.050833 | -0.1993 | -0.050778 | 8.7211e-05 | 5.5285e-05 | 0.30026 | 0.30026 | 0.30026 | 0.98914 | -0.20625 | 0.98867 | -0.21531 | 20.6225
29 | -0.20305 | -0.051751 | 0.20316 | 0.051816 | 0.00010268 | 6.5113e-05 | 0.30577 | 0.30577 | 0.30577 | 0.98914 | -0.20625 | 0.98969 | -0.19578 | 21.0009
30 | 0.19765 | 0.050363 | -0.19763 | -0.050353 | 1.4563e-05 | 9.2302e-06 | 0.29777 | 0.29777 | 0.29777 | 0.98867 | -0.21531 | 0.98859 | -0.21684 | 20.4511
31 | -0.35962 | -0.091616 | 0.3599 | 0.09179 | 0.0002732 | 0.00017434 | 0.54123 | 0.54123 | 0.54123 | 0.98969 | -0.19578 | 0.99051 | -0.18004 | 37.1726
32 | 0.15647 | 0.039799 | -0.1561 | -0.039568 | 0.00036293 | 0.00023138 | 0.23546 | 0.23546 | 0.23546 | 0.98969 | -0.19578 | 0.98718 | -0.24404 | 32.3434
33 | 0.19635 | 0.050031 | -0.19626 | -0.049975 | 8.7965e-05 | 5.5748e-05 | 0.29583 | 0.29583 | 0.29583 | 0.98859 | -0.21684 | 0.9881 | -0.22613 | 20.3182
34 | -0.36102 | -0.092073 | 0.36183 | 0.092586 | 0.00080375 | 0.0005129 | 0.54293 | 0.54293 | 0.54293 | 0.99051 | -0.18004 | 0.99292 | -0.13405 | 37.289
35 | 0.022396 | 0.0056139 | -0.022394 | -0.0056124 | 2.5442e-06 | 1.5522e-06 | 0.033759 | 0.033759 | 0.033759 | 0.98718 | -0.24404 | 0.98706 | -0.24642 | 9.2745
36 | 0.13371 | 0.033954 | -0.13359 | -0.033876 | 0.0001215 | 7.7658e-05 | 0.2017 | 0.2017 | 0.2017 | 0.98718 | -0.24404 | 0.9862 | -0.26294 | 55.4125
37 | 0.19505 | 0.049672 | -0.19495 | -0.04961 | 9.7346e-05 | 6.1686e-05 | 0.29401 | 0.29401 | 0.29401 | 0.9881 | -0.22613 | 0.98757 | -0.23648 | 20.1931
38 | 0.010962 | 0.0027479 | -0.01096 | -0.0027468 | 2.3128e-06 | 1.1847e-06 | 0.016428 | 0.016428 | 0.016428 | 0.99292 | -0.13405 | 0.99269 | -0.13848 | 4.5133
39 | -0.37279 | -0.095334 | 0.37299 | 0.095464 | 0.00020406 | 0.00013024 | 0.55935 | 0.55935 | 0.55935 | 0.99292 | -0.13405 | 0.99351 | -0.12274 | 38.4172
40 | 0.11729 | 0.029791 | -0.11705 | -0.029638 | 0.00023985 | 0.00015324 | 0.17711 | 0.17711 | 0.17711 | 0.9862 | -0.26294 | 0.984 | -0.30552 | 48.6561
41 | 0.0025121 | 0.00062924 | -0.002512 | -0.0006294 | 8.7895e-08 | -1.5816e-07 | 0.0037623 | 0.0037624 | 0.0037624 | 0.99351 | -0.12274 | 0.99347 | -0.12348 | 1.0336
42 | -0.37551 | -0.096093 | 0.37646 | 0.096703 | 0.00095563 | 0.00060993 | 0.56312 | 0.56312 | 0.56312 | 0.99351 | -0.12274 | 0.99627 | -0.070325 | 38.6756
43 | 0.017047 | 0.0042736 | -0.017043 | -0.0042713 | 3.99e-06 | 2.3503e-06 | 0.025779 | 0.025779 | 0.025779 | 0.984 | -0.30552 | 0.98375 | -0.31043 | 7.0821
44 | 0.17467 | 0.044241 | -0.17466 | -0.044235 | 9.3684e-06 | 5.9233e-06 | 0.26453 | 0.26453 | 0.26453 | 0.98318 | -0.32129 | 0.98312 | -0.3224 | 18.1684
45 | 0.1731 | 0.043843 | -0.1731 | -0.043839 | 6.7113e-06 | 4.2424e-06 | 0.26217 | 0.26217 | 0.26217 | 0.98312 | -0.3224 | 0.98308 | -0.32321 | 18.006
46 | 0.17118 | 0.04336 | -0.17104 | -0.043267 | 0.0001466 | 9.2648e-05 | 0.25927 | 0.25927 | 0.25927 | 0.98308 | -0.32321 | 0.98216 | -0.34106 | 17.8073
47 | 0.16261 | 0.041157 | -0.16249 | -0.04108 | 0.00012141 | 7.6624e-05 | 0.24651 | 0.24651 | 0.24651 | 0.98216 | -0.34106 | 0.98136 | -0.35663 | 16.9309
48 | 0.0094957 | 0.0023803 | -0.0094937 | -0.0023793 | 2.0717e-06 | 9.8929e-07 | 0.014398 | 0.014399 | 0.014399 | 0.98136 | -0.35663 | 0.98112 | -0.36121 | 3.9556
49 | 0.153 | 0.0387 | -0.15292 | -0.038651 | 7.7619e-05 | 4.89e-05 | 0.23212 | 0.23212 | 0.23212 | 0.98136 | -0.35663 | 0.98081 | -0.36721 | 15.942
50 | 0.14953 | 0.037802 | -0.14945 | -0.03775 | 8.236e-05 | 5.185e-05 | 0.22698 | 0.22698 | 0.22698 | 0.98081 | -0.36721 | 0.98022 | -0.3787 | 15.5892
51 | 0.0033859 | 0.00084849 | -0.0033859 | -0.00084852 | 5.862e-08 | -3.7247e-08 | 0.0051369 | 0.0051369 | 0.0051369 | 0.98081 | -0.36721 | 0.98079 | -0.36757 | 1.4112
52 | 0.13712 | 0.034659 | -0.13695 | -0.034553 | 0.00016926 | 0.00010623 | 0.20826 | 0.20826 | 0.20826 | 0.98022 | -0.3787 | 0.9789 | -0.40448 | 14.3035
53 | 0.012333 | 0.0030914 | -0.012329 | -0.0030897 | 3.1278e-06 | 1.7019e-06 | 0.018722 | 0.018722 | 0.018722 | 0.98022 | -0.3787 | 0.97995 | -0.38402 | 5.1433
54 | 0.0033859 | 0.00084852 | -0.0033858 | -0.00084857 | 6.8541e-08 | -4.3546e-08 | 0.0051369 | 0.0051369 | 0.0051369 | 0.98079 | -0.36757 | 0.98077 | -0.36799 | 1.4112
55 | 0.0022361 | 0.00055981 | -0.0022359 | -0.00056012 | 1.4013e-07 | -3.1693e-07 | 0.0033988 | 0.003399 | 0.003399 | 0.9789 | -0.40448 | 0.97883 | -0.40579 | 0.93378
56 | 0.13471 | 0.033993 | -0.1346 | -0.033923 | 0.00011228 | 7.0424e-05 | 0.20486 | 0.20486 | 0.20486 | 0.9789 | -0.40448 | 0.97801 | -0.4219 | 14.0701
57 | 0.0021907 | 0.00054871 | -0.0021906 | -0.00054902 | 1.3068e-07 | -3.131e-07 | 0.0033264 | 0.0033266 | 0.0033266 | 0.97995 | -0.38402 | 0.97989 | -0.38527 | 0.9139
58 | -0.0012561 | -0.00031482 | 0.0012562 | 0.00031477 | 5.1939e-09 | -4.7334e-08 | 0.0018815 | 0.0018815 | 0.0018815 | 0.99344 | -0.12407 | 0.99345 | -0.12398 | 0.5169
59 | -0.002512 | -0.00062951 | 0.002512 | 0.00062946 | 2.6118e-08 | -4.6989e-08 | 0.0037625 | 0.0037624 | 0.0037625 | 0.99345 | -0.12398 | 0.99346 | -0.12376 | 1.0336
60 | -0.39515 | -0.10139 | 0.3965 | 0.10225 | 0.0013532 | 0.00086391 | 0.59102 | 0.59102 | 0.59102 | 0.99627 | -0.070325 | 1 | 0 | 40.5921
61 | 0.07998 | 0.020266 | -0.079884 | -0.020204 | 9.6185e-05 | 6.1322e-05 | 0.11909 | 0.11909 | 0.11909 | 1 | 0 | 0.99869 | -0.025065 | 32.7169
62 | 0.13447 | 0.034445 | -0.13403 | -0.034162 | 0.00044336 | 0.00028337 | 0.20036 | 0.20036 | 0.20036 | 1 | 0 | 0.9964 | -0.068292 | 55.0449
63 | 0.076095 | 0.019255 | -0.0758 | -0.019067 | 0.00029503 | 0.00018802 | 0.11344 | 0.11344 | 0.11344 | 0.99869 | -0.025065 | 0.99446 | -0.1062 | 31.1661
64 | 0.12558 | 0.032044 | -0.12506 | -0.031714 | 0.00051529 | 0.00032928 | 0.18774 | 0.18774 | 0.18774 | 0.9964 | -0.068292 | 0.99194 | -0.15362 | 51.5775
65 | 0.002512 | 0.0006294 | -0.002512 | -0.00062946 | 3.39e-08 | -6.0993e-08 | 0.0037624 | 0.0037624 | 0.0037624 | 0.99347 | -0.12348 | 0.99346 | -0.12376 | 1.0336
66 | 0.053379 | 0.013447 | -0.053315 | -0.013407 | 6.3223e-05 | 4.0121e-05 | 0.079895 | 0.079895 | 0.079895 | 0.99446 | -0.1062 | 0.99317 | -0.13099 | 21.9493
67 | 0.12506 | 0.031714 | -0.12463 | -0.03144 | 0.00042926 | 0.00027431 | 0.18774 | 0.18774 | 0.18774 | 0.99194 | -0.15362 | 0.98822 | -0.22529 | 51.5776
68 | 0.023078 | 0.0057962 | -0.02307 | -0.0057914 | 7.8592e-06 | 4.8211e-06 | 0.035299 | 0.035299 | 0.035299 | 0.97298 | -0.5208 | 0.97262 | -0.52794 | 9.6975
69 | -0.023078 | -0.0057962 | 0.023089 | 0.005803 | 1.1139e-05 | 6.8328e-06 | 0.035299 | 0.035299 | 0.035299 | 0.97298 | -0.5208 | 0.97349 | -0.51069 | 9.6975
70 | 0.02307 | 0.0057914 | -0.023057 | -0.0057833 | 1.3213e-05 | 8.1057e-06 | 0.035299 | 0.035299 | 0.035299 | 0.97262 | -0.52794 | 0.97201 | -0.53995 | 9.6975
71 | -0.024828 | -0.0062387 | 0.024835 | 0.0062434 | 7.689e-06 | 4.744e-06 | 0.037956 | 0.037956 | 0.037956 | 0.97349 | -0.51069 | 0.97382 | -0.5042 | 10.4274
72 | 0.023057 | 0.0057833 | -0.023045 | -0.0057755 | 1.2646e-05 | 7.7582e-06 | 0.035299 | 0.035299 | 0.035299 | 0.97201 | -0.53995 | 0.97143 | -0.55147 | 9.6976
73 | 0.048431 | 0.012184 | -0.04837 | -0.012145 | 6.1236e-05 | 3.879e-05 | 0.072578 | 0.072578 | 0.072578 | 0.99317 | -0.13099 | 0.9918 | -0.15749 | 19.939
74 | 0.0048842 | 0.0012237 | -0.0048832 | -0.0012237 | 9.2631e-07 | -3.9919e-09 | 0.0073176 | 0.0073178 | 0.0073178 | 0.99317 | -0.13099 | 0.99297 | -0.13497 | 2.0104
75 | 0.10513 | 0.026553 | -0.10509 | -0.026523 | 4.6504e-05 | 2.9699e-05 | 0.15838 | 0.15838 | 0.15838 | 0.98822 | -0.22529 | 0.98774 | -0.23452 | 43.5109
76 | 0.021375 | 0.00536 | -0.02137 | -0.0053573 | 4.3503e-06 | 2.6489e-06 | 0.032662 | 0.032662 | 0.032662 | 0.97382 | -0.5042 | 0.97361 | -0.50848 | 8.9731
77 | 0.02137 | 0.0053573 | -0.021366 | -0.0053549 | 3.9385e-06 | 2.3983e-06 | 0.032662 | 0.032662 | 0.032662 | 0.97361 | -0.50848 | 0.97341 | -0.51234 | 8.9731
78 | 0.04837 | 0.012145 | -0.04836 | -0.012138 | 1.0131e-05 | 6.418e-06 | 0.072578 | 0.072578 | 0.072578 | 0.9918 | -0.15749 | 0.99158 | -0.16189 | 19.939
79 | 0.0048832 | 0.0012237 | -0.0048827 | -0.0012237 | 5.1042e-07 | -2.0793e-09 | 0.0073178 | 0.0073179 | 0.0073179 | 0.99297 | -0.13497 | 0.99285 | -0.13717 | 2.0104
80 | 0.0064869 | 0.0016258 | -0.0064867 | -0.0016257 | 2.0732e-07 | 5.7433e-08 | 0.0097346 | 0.0097347 | 0.0097347 | 0.99158 | -0.16189 | 0.99154 | -0.16256 | 2.6744
81 | 0.041873 | 0.010513 | -0.041846 | -0.010496 | 2.6755e-05 | 1.689e-05 | 0.062843 | 0.062843 | 0.062843 | 0.99158 | -0.16189 | 0.99088 | -0.17529 | 17.2647
82 | 0.0061271 | 0.0015356 | -0.0061268 | -0.0015355 | 2.4728e-07 | 5.7933e-08 | 0.0092011 | 0.0092011 | 0.0092011 | 0.99088 | -0.17529 | 0.99084 | -0.17614 | 2.5278
83 | 0.029971 | 0.0075198 | -0.029962 | -0.007514 | 9.2202e-06 | 5.7446e-06 | 0.045011 | 0.045011 | 0.045011 | 0.99088 | -0.17529 | 0.99055 | -0.18174 | 12.3658
84 | 0.0057475 | 0.0014403 | -0.0057457 | -0.00144 | 1.8107e-06 | 3.2424e-07 | 0.008631 | 0.0086313 | 0.0086313 | 0.99088 | -0.17529 | 0.99054 | -0.1819 | 2.3712
85 | -0.0060724 | -0.0015219 | 0.0060729 | 0.001522 | 4.8104e-07 | 1.0948e-07 | 0.0091228 | 0.0091227 | 0.0091228 | 0.99047 | -0.18341 | 0.99055 | -0.18174 | 2.5063
86 | 0.023889 | 0.005992 | -0.023879 | -0.0059857 | 1.0231e-05 | 6.2752e-06 | 0.035889 | 0.035889 | 0.035889 | 0.99055 | -0.18174 | 0.99009 | -0.19073 | 9.8595
87 | 0.0022359 | 0.00056012 | -0.0022358 | -0.00056035 | 1.0218e-07 | -2.3104e-07 | 0.003399 | 0.0033991 | 0.0033991 | 0.97883 | -0.40579 | 0.97879 | -0.40675 | 0.93381
88 | 0.1222 | 0.030813 | -0.12207 | -0.030734 | 0.00012619 | 7.8811e-05 | 0.18598 | 0.18599 | 0.18599 | 0.97801 | -0.4219 | 0.97691 | -0.4435 | 12.7737
89 | -0.0024222 | -0.00060696 | 0.0024222 | 0.00060685 | 5.7107e-08 | -1.0067e-07 | 0.0037085 | 0.0037084 | 0.0037085 | 0.97188 | -0.54255 | 0.9719 | -0.54206 | 1.0188
90 | 0.0024222 | 0.00060696 | -0.0024221 | -0.00060704 | 4.6309e-08 | -8.163e-08 | 0.0037085 | 0.0037085 | 0.0037085 | 0.97188 | -0.54255 | 0.97186 | -0.54296 | 1.0188
91 | -0.0048556 | -0.0012167 | 0.0048557 | 0.0012167 | 2.4482e-08 | 1.0291e-09 | 0.0074341 | 0.0074341 | 0.0074341 | 0.9719 | -0.54206 | 0.97191 | -0.54195 | 2.0423
92 | 0.11432 | 0.028792 | -0.11427 | -0.028759 | 5.2523e-05 | 3.269e-05 | 0.17418 | 0.17418 | 0.17418 | 0.97691 | -0.4435 | 0.97642 | -0.45311 | 11.9628
93 | -0.01627 | -0.004074 | 0.016271 | 0.004074 | 2.4336e-07 | -5.2007e-08 | 0.024898 | 0.024898 | 0.024898 | 0.97233 | -0.5336 | 0.97235 | -0.53329 | 1.71
94 | 0.014117 | 0.0035344 | -0.014116 | -0.003535 | 1.1455e-06 | -5.6569e-07 | 0.021603 | 0.021604 | 0.021604 | 0.97233 | -0.5336 | 0.97225 | -0.53531 | 1.4838
95 | -0.022248 | -0.005572 | 0.022249 | 0.0055723 | 1.8384e-06 | 3.3707e-07 | 0.034045 | 0.034045 | 0.034045 | 0.97235 | -0.53329 | 0.97244 | -0.53155 | 2.3382
96 | 0.011945 | 0.0029909 | -0.011945 | -0.0029909 | 2.9395e-08 | -2.7729e-08 | 0.018281 | 0.018281 | 0.018281 | 0.97225 | -0.53531 | 0.97224 | -0.53536 | 1.2555
97 | -0.023938 | -0.0059955 | 0.023938 | 0.0059955 | 2.1621e-07 | 5.3072e-08 | 0.036628 | 0.036628 | 0.036628 | 0.97244 | -0.53155 | 0.97244 | -0.53136 | 2.5157
98 | 0.0086256 | 0.002159 | -0.0086254 | -0.0021596 | 2.7188e-07 | -6.515e-07 | 0.013201 | 0.013201 | 0.013201 | 0.97224 | -0.53536 | 0.97221 | -0.53602 | 0.90665
99 | 0.02392 | 0.0059926 | -0.023919 | -0.0059922 | 1.6235e-06 | 3.9763e-07 | 0.036602 | 0.036602 | 0.036602 | 0.97244 | -0.53136 | 0.97237 | -0.53279 | 2.5139
100 | -0.047859 | -0.011988 | 0.04787 | 0.011994 | 1.0983e-05 | 5.9447e-06 | 0.07323 | 0.07323 | 0.07323 | 0.97244 | -0.53136 | 0.97269 | -0.52655 | 5.0295
101 | 0.0086254 | 0.0021596 | -0.0086248 | -0.002161 | 5.6521e-07 | -1.3541e-06 | 0.013201 | 0.013201 | 0.013201 | 0.97221 | -0.53602 | 0.97214 | -0.5374 | 0.90669
102 | 0.020637 | 0.0051697 | -0.020637 | -0.0051697 | 2.1686e-07 | 2.3707e-08 | 0.03158 | 0.03158 | 0.03158 | 0.97237 | -0.53279 | 0.97236 | -0.53301 | 2.169
103 | -0.051413 | -0.012882 | 0.051421 | 0.012887 | 8.3641e-06 | 4.6368e-06 | 0.07865 | 0.07865 | 0.07865 | 0.97269 | -0.52655 | 0.97286 | -0.52313 | 5.4018
104 | 0.0035431 | 0.00088786 | -0.003543 | -0.00088795 | 1.7984e-07 | -8.7504e-08 | 0.0054202 | 0.0054203 | 0.0054203 | 0.97269 | -0.52655 | 0.97263 | -0.52761 | 1.4891
105 | 0.0086248 | 0.002161 | -0.0086232 | -0.0021612 | 1.5725e-06 | -1.866e-07 | 0.013201 | 0.013202 | 0.013202 | 0.97214 | -0.5374 | 0.97195 | -0.54123 | 1.8134
106 | 0.010042 | 0.0025174 | -0.010041 | -0.0025168 | 1.3344e-06 | 6.6706e-07 | 0.015366 | 0.015366 | 0.015366 | 0.97246 | -0.5311 | 0.97232 | -0.53389 | 4.2215
107 | -0.010042 | -0.0025174 | 0.010044 | 0.0025183 | 1.7011e-06 | 8.5033e-07 | 0.015366 | 0.015366 | 0.015366 | 0.97246 | -0.5311 | 0.97264 | -0.52754 | 4.2215
108 | 0.010041 | 0.0025168 | -0.010037 | -0.002515 | 3.5223e-06 | 1.7611e-06 | 0.015366 | 0.015366 | 0.015366 | 0.97232 | -0.53389 | 0.97194 | -0.54125 | 4.2215
109 | -0.013391 | -0.0033571 | 0.013392 | 0.003357 | 1.6289e-06 | -1.1374e-07 | 0.020487 | 0.020486 | 0.020487 | 0.97264 | -0.52754 | 0.97277 | -0.52499 | 1.8761
110 | 0.0042851 | 0.0010734 | -0.0042851 | -0.0010734 | 7.5944e-08 | -9.7147e-09 | 0.0065602 | 0.0065602 | 0.0065602 | 0.97194 | -0.54125 | 0.97193 | -0.54162 | 1.8023
111 | -0.019796 | -0.0049619 | 0.019798 | 0.004962 | 1.7549e-06 | 1.0932e-07 | 0.030281 | 0.030281 | 0.030281 | 0.97277 | -0.52499 | 0.97286 | -0.52313 | 2.0798
112 | -0.0027225 | -0.00068233 | 0.0027226 | 0.00068229 | 3.5781e-08 | -4.516e-08 | 0.0041683 | 0.0041682 | 0.0041683 | 0.97191 | -0.5419 | 0.97193 | -0.54162 | 1.1451
113 | 0.0015625 | 0.00039113 | -0.0015624 | -0.00039158 | 8.6669e-08 | -4.4506e-07 | 0.002392 | 0.0023922 | 0.0023922 | 0.97193 | -0.54162 | 0.97187 | -0.54279 | 0.65719
114 | -0.0026039 | -0.00065259 | 0.0026039 | 0.00065248 | 7.2736e-08 | -1.0596e-07 | 0.0039783 | 0.0039783 | 0.0039783 | 0.97393 | -0.50213 | 0.97396 | -0.50154 | 1.0929
115 | -0.0026039 | -0.00065248 | 0.002604 | 0.00065241 | 5.0286e-08 | -7.3264e-08 | 0.0039783 | 0.0039782 | 0.0039783 | 0.97396 | -0.50154 | 0.97398 | -0.50113 | 1.0929
116 | -0.071219 | -0.017849 | 0.071225 | 0.017852 | 6.4309e-06 | 3.8286e-06 | 0.10893 | 0.10893 | 0.10893 | 0.97286 | -0.52313 | 0.97296 | -0.52123 | 7.4815
117 | -0.0052854 | -0.0013244 | 0.0052857 | 0.0013245 | 2.9273e-07 | 3.8341e-08 | 0.0080748 | 0.0080748 | 0.0080748 | 0.97398 | -0.50113 | 0.97403 | -0.49997 | 2.2184
118 | 0.014243 | 0.0035726 | -0.014238 | -0.0035701 | 4.3419e-06 | 2.4759e-06 | 0.021784 | 0.021784 | 0.021784 | 0.97296 | -0.52123 | 0.97263 | -0.52763 | 5.9845
119 | -0.085468 | -0.021425 | 0.085496 | 0.021442 | 2.8288e-05 | 1.7227e-05 | 0.13071 | 0.13071 | 0.13071 | 0.97296 | -0.52123 | 0.97331 | -0.51429 | 8.9776
120 | -0.015682 | -0.0039286 | 0.015682 | 0.0039283 | 7.3875e-07 | -2.0579e-07 | 0.024001 | 0.024 | 0.024001 | 0.97222 | -0.53573 | 0.97227 | -0.53474 | 1.6484
121 | 0.015682 | 0.0039286 | -0.015682 | -0.0039286 | 7.3577e-08 | -2.0491e-08 | 0.024001 | 0.024001 | 0.024001 | 0.97222 | -0.53573 | 0.97222 | -0.53583 | 1.6484
122 | -0.01755 | -0.0043964 | 0.01755 | 0.0043964 | 1.5054e-07 | -1.408e-08 | 0.026859 | 0.026859 | 0.026859 | 0.97227 | -0.53474 | 0.97228 | -0.53456 | 1.8447
123 | 0.014503 | 0.0036331 | -0.014502 | -0.0036333 | 6.0157e-07 | -2.61e-07 | 0.022196 | 0.022196 | 0.022196 | 0.97222 | -0.53583 | 0.97217 | -0.5367 | 1.5245
124 | 0.0024671 | 0.00061819 | -0.0024671 | -0.0006183 | 6.46e-08 | -1.096e-07 | 0.0037689 | 0.003769 | 0.003769 | 0.97403 | -0.49997 | 0.97401 | -0.50052 | 1.0354
125 | 0.091579 | 0.022989 | -0.091557 | -0.022976 | 2.1222e-05 | 1.3006e-05 | 0.13992 | 0.13992 | 0.13992 | 0.97403 | -0.49997 | 0.97379 | -0.50483 | 9.6097
126 | -0.099331 | -0.024931 | 0.099385 | 0.024964 | 5.348e-05 | 3.2993e-05 | 0.15176 | 0.15176 | 0.15176 | 0.97403 | -0.49997 | 0.97461 | -0.48869 | 10.4231
127 | 0.014238 | 0.0035701 | -0.014233 | -0.0035672 | 5.1938e-06 | 2.9619e-06 | 0.021784 | 0.021784 | 0.021784 | 0.97263 | -0.52763 | 0.97225 | -0.53529 | 5.9846
128 | -0.088918 | -0.0223 | 0.088958 | 0.022324 | 4.0111e-05 | 2.452e-05 | 0.13595 | 0.13595 | 0.13595 | 0.97331 | -0.51429 | 0.97379 | -0.50483 | 9.3369
129 | 0.01892 | 0.0047395 | -0.018919 | -0.0047395 | 1.3991e-06 | 1.2207e-08 | 0.028953 | 0.028954 | 0.028954 | 0.97236 | -0.53301 | 0.97228 | -0.53456 | 1.9886
130 | 0.012625 | 0.0031629 | -0.012625 | -0.003163 | 1.618e-07 | -1.257e-07 | 0.019323 | 0.019323 | 0.019323 | 0.97217 | -0.5367 | 0.97216 | -0.53697 | 1.3271
131 | 0.011258 | 0.0028206 | -0.011258 | -0.0028212 | 4.9841e-07 | -5.689e-07 | 0.017232 | 0.017232 | 0.017232 | 0.97216 | -0.53697 | 0.97211 | -0.5379 | 1.1836
132 | 0.009902 | 0.0024813 | -0.009902 | -0.0024814 | 2.9983e-08 | -4.9849e-08 | 0.015157 | 0.015157 | 0.015157 | 0.97211 | -0.5379 | 0.97211 | -0.53796 | 1.041
133 | 0.0084685 | 0.0021221 | -0.0084682 | -0.0021222 | 2.8894e-07 | -4.247e-08 | 0.012963 | 0.012963 | 0.012963 | 0.97211 | -0.53796 | 0.97207 | -0.53868 | 1.7806
134 | 0.0014708 | 0.00036856 | -0.0014708 | -0.00036862 | 1.0691e-08 | -6.2875e-08 | 0.0022515 | 0.0022515 | 0.0022515 | 0.97207 | -0.53868 | 0.97207 | -0.53883 | 0.61854
135 | 0.0069973 | 0.0017536 | -0.0069962 | -0.0017532 | 1.0914e-06 | 3.8409e-07 | 0.010711 | 0.010711 | 0.010711 | 0.97207 | -0.53868 | 0.97191 | -0.54195 | 2.9427
136 | -0.099385 | -0.024964 | 0.099458 | 0.025009 | 7.3054e-05 | 4.5066e-05 | 0.15176 | 0.15176 | 0.15176 | 0.97461 | -0.48869 | 0.97539 | -0.4733 | 10.4231
137 | -0.10807 | -0.027169 | 0.10814 | 0.027208 | 6.3435e-05 | 3.9355e-05 | 0.1649 | 0.1649 | 0.1649 | 0.97539 | -0.4733 | 0.97601 | -0.46101 | 11.3257
138 | -0.10814 | -0.027208 | 0.10818 | 0.027233 | 4.0861e-05 | 2.535e-05 | 0.1649 | 0.1649 | 0.1649 | 0.97601 | -0.46101 | 0.97642 | -0.45311 | 11.3257
139 | -0.066313 | -0.016682 | 0.066417 | 0.016748 | 0.00010348 | 6.588e-05 | 0.1004 | 0.1004 | 0.1004 | 0.98303 | -0.32592 | 0.98471 | -0.29331 | 27.5827
140 | 0.066313 | 0.016682 | -0.066313 | -0.016682 | 1.3768e-07 | 8.7656e-08 | 0.1004 | 0.1004 | 0.1004 | 0.98303 | -0.32592 | 0.98303 | -0.32596 | 27.5827
141 | -0.066417 | -0.016748 | 0.066489 | 0.016794 | 7.1781e-05 | 4.5698e-05 | 0.1004 | 0.1004 | 0.1004 | 0.98471 | -0.29331 | 0.98587 | -0.27076 | 27.5827
142 | 0.055537 | 0.013981 | -0.055473 | -0.013941 | 6.3624e-05 | 4.0415e-05 | 0.084089 | 0.084089 | 0.084089 | 0.98303 | -0.32596 | 0.9818 | -0.34996 | 23.1013
143 | -0.082518 | -0.020811 | 0.082661 | 0.020902 | 0.00014341 | 9.1467e-05 | 0.12459 | 0.12459 | 0.12459 | 0.98587 | -0.27076 | 0.98774 | -0.23452 | 34.2292
144 | 0.018874 | 0.0047364 | -0.018872 | -0.0047351 | 2.1042e-06 | 1.2609e-06 | 0.028682 | 0.028682 | 0.028682 | 0.97928 | -0.3992 | 0.97917 | -0.40154 | 7.8795
145 | -0.018874 | -0.0047364 | 0.018887 | 0.004744 | 1.2795e-05 | 7.6666e-06 | 0.028682 | 0.028681 | 0.028682 | 0.97928 | -0.3992 | 0.98001 | -0.38499 | 7.8795
146 | 0.018872 | 0.0047351 | -0.018862 | -0.0047292 | 9.8119e-06 | 5.8798e-06 | 0.028682 | 0.028682 | 0.028682 | 0.97917 | -0.40154 | 0.97861 | -0.41245 | 7.8796
147 | -0.031505 | -0.0079065 | 0.03152 | 0.0079158 | 1.4877e-05 | 9.3027e-06 | 0.047841 | 0.047841 | 0.047841 | 0.98001 | -0.38499 | 0.98052 | -0.37509 | 13.143
148 | 0.011699 | 0.0029324 | -0.011697 | -0.0029315 | 1.7498e-06 | 9.3222e-07 | 0.017731 | 0.017731 | 0.017731 | 0.9818 | -0.34996 | 0.98164 | -0.3531 | 4.871
149 | 0.043775 | 0.011008 | -0.043722 | -0.010975 | 5.2484e-05 | 3.3189e-05 | 0.066358 | 0.066358 | 0.066358 | 0.9818 | -0.34996 | 0.98052 | -0.37509 | 18.2303
150 | 0.015195 | 0.00381 | -0.015192 | -0.0038087 | 2.3042e-06 | 1.3301e-06 | 0.023105 | 0.023105 | 0.023105 | 0.97861 | -0.41245 | 0.97845 | -0.41563 | 6.3475
151 | 0.012202 | 0.0030593 | -0.012199 | -0.0030578 | 2.8398e-06 | 1.539e-06 | 0.018518 | 0.018518 | 0.018518 | 0.98052 | -0.37509 | 0.98027 | -0.37998 | 5.0873
152 | 0.012277 | 0.0030781 | -0.012273 | -0.003076 | 3.8051e-06 | 2.0698e-06 | 0.018671 | 0.018672 | 0.018672 | 0.97845 | -0.41563 | 0.97812 | -0.42213 | 5.1296
153 | 0.0055803 | 0.0013985 | -0.00558 | -0.0013985 | 2.2826e-07 | 4.0081e-08 | 0.0084893 | 0.0084893 | 0.0084893 | 0.97812 | -0.42213 | 0.97807 | -0.42299 | 2.3322
154 | 0.012199 | 0.0030578 | -0.012198 | -0.003057 | 1.4911e-06 | 8.0814e-07 | 0.018518 | 0.018518 | 0.018518 | 0.98027 | -0.37998 | 0.98014 | -0.38255 | 5.0873
155 | 0.0058733 | 0.001472 | -0.0058727 | -0.0014718 | 6.4236e-07 | 1.2842e-07 | 0.0088271 | 0.0088272 | 0.0088272 | 0.99009 | -0.19073 | 0.98997 | -0.19303 | 2.425
156 | 0.018006 | 0.0045138 | -0.018003 | -0.004512 | 2.9631e-06 | 1.7577e-06 | 0.027062 | 0.027062 | 0.027062 | 0.99009 | -0.19073 | 0.98991 | -0.19419 | 7.4345
157 | 0.0058727 | 0.0014718 | -0.0058726 | -0.0014718 | 7.6789e-08 | 1.5356e-08 | 0.0088272 | 0.0088272 | 0.0088272 | 0.98997 | -0.19303 | 0.98996 | -0.1933 | 2.425
158 | 0.0090319 | 0.0022637 | -0.0090315 | -0.0022635 | 4.017e-07 | 1.8238e-07 | 0.013577 | 0.013577 | 0.013577 | 0.98991 | -0.19419 | 0.98986 | -0.19512 | 3.7299

## res_trafo
| p_hv_mw | q_hv_mvar | p_lv_mw | q_lv_mvar | pl_mw | ql_mvar | i_hv_ka | i_lv_ka | vm_hv_pu | va_hv_degree | vm_lv_pu | va_lv_degree | loading_percent
0 | -1.2729e-15 | -1.3162e-15 | 0.00165 | 1.2699e-07 | 0.00165 | 1.2699e-07 | 5.2857e-17 | 0.0023815 | 0.99998 | 149.9956 | 1 | 0 | 0.2619

## res_ext_grid
| p_mw | q_mvar
0 | 0.6126 | 0.15696

## res_load
| p_mw | q_mvar
0 | 0.0074206 | 0.0018598
1 | 0.0042966 | 0.0010768
2 | 0.0016643 | 0.00041712
3 | 0.003815 | 0.00095614
4 | 0.001589 | 0.00039825
5 | 0.0010234 | 0.0002565
6 | 0.0039437 | 0.00098838
7 | 0.0052583 | 0.0013178
8 | 0.00074485 | 0.00018668
9 | 0.0073719 | 0.0018476
10 | 0.0022029 | 0.0005521
11 | 0.007573 | 0.001898
12 | 0.0008148 | 0.00020421
13 | 0.0053411 | 0.0013386
14 | 0.00075598 | 0.00018947
15 | 0.003247 | 0.00081379
16 | 0.0039237 | 0.00098337
17 | 0.0034113 | 0.00085494
18 | 0.0010147 | 0.00025432
19 | 0.0049921 | 0.0012511
20 | 0.0036626 | 0.00091792
21 | 0.0016578 | 0.00041548
22 | 0.0012858 | 0.00032226
23 | 0.0011282 | 0.00028275
24 | 0.0012097 | 0.00030318
25 | 0.022394 | 0.0056124
26 | 0.0163 | 0.004085
27 | 0.0010458 | 0.00026211
28 | 0.01096 | 0.0027468
29 | 0.001134 | 0.00028422
30 | 0.0015624 | 0.00039157
31 | 0.0019118 | 0.00047913
32 | 0.0084226 | 0.0021109
33 | 0.017043 | 0.0042713
34 | 0.0094937 | 0.0023793
35 | 0.010139 | 0.002541
36 | 0.0033858 | 0.00084857
37 | 0.0012561 | 0.00031482
38 | 0.0012558 | 0.00031473
39 | 0.018683 | 0.0046824
40 | 0.0037889 | 0.00094959
41 | 0.0084515 | 0.0021182
42 | 0.022421 | 0.0056194
43 | 0.0017382 | 0.00043564
44 | 0.0195 | 0.0048872
45 | 0.021366 | 0.0053549
46 | 0.023045 | 0.0057755
47 | 0.0048827 | 0.0012237
48 | 0.0064867 | 0.0016257
49 | 0.0060724 | 0.0015219
50 | 0.0021906 | 0.00054902
51 | 0.012406 | 0.0031093
52 | 0.0024334 | 0.00060987
53 | 0.0024221 | 0.00060704
54 | 0.0022358 | 0.00056035
55 | 0.0077511 | 0.0019426
56 | 0.0021531 | 0.00053961
57 | 0.0059771 | 0.001498
58 | 0.0021711 | 0.00054413
59 | 0.0016885 | 0.00042317
60 | 0.0033193 | 0.00083189
61 | 0.0032817 | 0.00082248
62 | 0.003347 | 0.00083883
63 | 0.0086232 | 0.0021612
64 | 0.0057521 | 0.0014416
65 | 0.0064036 | 0.0016049
66 | 0.0027225 | 0.00068233
67 | 0.003543 | 0.00088795
68 | 0.0026039 | 0.00065259
69 | 0.0026814 | 0.00067203
70 | 0.0018675 | 0.00046804
71 | 0.0011791 | 0.00029551
72 | 0.003422 | 0.00085764
73 | 0.0017165 | 0.00043018
74 | 0.0018772 | 0.00047046
75 | 0.0013661 | 0.00034238
76 | 0.001356 | 0.00033984
77 | 0.0014335 | 0.00035928
78 | 0.001369 | 0.00034309
79 | 0.014233 | 0.0035672
80 | 0.002599 | 0.00065138
81 | 0.0014708 | 0.00036862
82 | 0.0021406 | 0.00053648
83 | 0.0024671 | 0.0006183
84 | 0.0086155 | 0.0021593
85 | 0.0060876 | 0.0015257
86 | 0.0015624 | 0.00039158
87 | 0.010776 | 0.0027008
88 | 0.016029 | 0.0040173
89 | 0.012618 | 0.0031625
90 | 0.022427 | 0.0056207
91 | 0.0036677 | 0.00091922
92 | 0.0029152 | 0.00073061
93 | 0.0066931 | 0.0016775
94 | 0.00558 | 0.0013985
95 | 0.012198 | 0.003057
96 | 0.0057457 | 0.00144
97 | 0.0061268 | 0.0015355
98 | 0.008971 | 0.0022483
99 | 0.011697 | 0.0029315
100 | 0.0090315 | 0.0022635
101 | 0.0058726 | 0.0014718

## dtypes
| element | column | dtype
0 | bus | name | object
1 | bus | vn_kv | float64
2 | bus | type | object
3 | bus | zone | object
4 | bus | in_service | bool
5 | load | name | object
6 | load | bus | uint32
7 | load | p_mw | float64
8 | load | q_mvar | float64
9 | load | const_z_percent | float64
10 | load | const_i_percent | float64
11 | load | sn_mva | float64
12 | load | scaling | float64
13 | load | in_service | bool
14 | load | type | object
15 | ext_grid | name | object
16 | ext_grid | bus | uint32
17 | ext_grid | vm_pu | float64
18 | ext_grid | va_degree | float64
19 | ext_grid | slack_weight | float64
20 | ext_grid | in_service | bool
21 | line | name | object
22 | line | std_type | object
23 | line | from_bus | uint32
24 | line | to_bus | uint32
25 | line | length_km | float64
26 | line | r_ohm_per_km | float64
27 | line | x_ohm_per_km | float64
28 | line | c_nf_per_km | float64
29 | line | g_us_per_km | float64
30 | line | max_i_ka | float64
31 | line | df | float64
32 | line | parallel | uint32
33 | line | type | object
34 | line | in_service | bool
35 | trafo | name | object
36 | trafo | std_type | object
37 | trafo | hv_bus | uint32
38 | trafo | lv_bus | uint32
39 | trafo | sn_mva | float64
40 | trafo | vn_hv_kv | float64
41 | trafo | vn_lv_kv | float64
42 | trafo | vk_percent | float64
43 | trafo | vkr_percent | float64
44 | trafo | pfe_kw | float64
45 | trafo | i0_percent | float64
46 | trafo | shift_degree | float64
47 | trafo | tap_side | object
48 | trafo | tap_neutral | int32
49 | trafo | tap_min | int32
50 | trafo | tap_max | int32
51 | trafo | tap_step_percent | float64
52 | trafo | tap_step_degree | float64
53 | trafo | tap_pos | int32
54 | trafo | tap_phase_shifter | bool
55 | trafo | parallel | uint32
56 | trafo | df | float64
57 | trafo | in_service | bool
58 | line_geodata | coords | object
59 | bus_geodata | x | float64
60 | bus_geodata | y | float64
61 | bus_geodata | coords | object
62 | res_bus | vm_pu | float64
63 | res_bus | va_degree | float64
64 | res_bus | p_mw | float64
65 | res_bus | q_mvar | float64
66 | res_line | p_from_mw | float64
67 | res_line | q_from_mvar | float64
68 | res_line | p_to_mw | float64
69 | res_line | q_to_mvar | float64
70 | res_line | pl_mw | float64
71 | res_line | ql_mvar | float64
72 | res_line | i_from_ka | float64
73 | res_line | i_to_ka | float64
74 | res_line | i_ka | float64
75 | res_line | vm_from_pu | float64
76 | res_line | va_from_degree | float64
77 | res_line | vm_to_pu | float64
78 | res_line | va_to_degree | float64
79 | res_line | loading_percent | float64
80 | res_trafo | p_hv_mw | float64
81 | res_trafo | q_hv_mvar | float64
82 | res_trafo | p_lv_mw | float64
83 | res_trafo | q_lv_mvar | float64
84 | res_trafo | pl_mw | float64
85 | res_trafo | ql_mvar | float64
86 | res_trafo | i_hv_ka | float64
87 | res_trafo | i_lv_ka | float64
88 | res_trafo | vm_hv_pu | float64
89 | res_trafo | va_hv_degree | float64
90 | res_trafo | vm_lv_pu | float64
91 | res_trafo | va_lv_degree | float64
92 | res_trafo | loading_percent | float64
93 | res_ext_grid | p_mw | float64
94 | res_ext_grid | q_mvar | float64
95 | res_load | p_mw | float64
96 | res_load | q_mvar | float64

## parameters
| version | format_version | converged | OPF_converged | name | f_hz | sn_mva
0 | 2.14.6 | 2.14.0 | TRUE | FALSE |  | 50 | 1