## bus
| name | vn_kv | type | zone | in_service
0 | bus_LV_200-1_0_3_node_0 | 0.4 | n |  | TRUE
1 | bus_LV_200-1_0_3_node_1 | 0.4 | n |  | TRUE
2 | bus_LV_200-1_0_3_node_2 | 0.4 | n |  | TRUE
3 | bus_LV_200-1_0_3_node_3 | 0.4 | n |  | TRUE
4 | bus_LV_200-1_0_3_node_9 | 0.4 | n |  | TRUE
5 | bus_LV_200-1_0_3_node_25 | 0.4 | n |  | TRUE
6 | bus_LV_200-1_0_3_node_4 | 0.4 | n |  | TRUE
7 | bus_LV_200-1_0_3_node_31 | 0.4 | n |  | TRUE
8 | bus_LV_200-1_0_3_node_5 | 0.4 | n |  | TRUE
9 | bus_LV_200-1_0_3_node_11 | 0.4 | n |  | TRUE
10 | bus_LV_200-1_0_3_node_7 | 0.4 | n |  | TRUE
11 | bus_LV_200-1_0_3_node_23 | 0.4 | n |  | TRUE
12 | bus_LV_200-1_0_3_node_14 | 0.4 | n |  | TRUE
13 | bus_LV_200-1_0_3_node_20 | 0.4 | n |  | TRUE
14 | bus_LV_200-1_0_3_node_15 | 0.4 | n |  | TRUE
15 | bus_LV_200-1_0_3_node_12 | 0.4 | n |  | TRUE
16 | bus_LV_200-1_0_3_node_21 | 0.4 | n |  | TRUE
17 | bus_LV_200-1_0_3_node_6 | 0.4 | n |  | TRUE
18 | bus_LV_200-1_0_3_node_8 | 0.4 | n |  | TRUE
19 | bus_LV_200-1_0_3_node_10 | 0.4 | n |  | TRUE
20 | bus_LV_200-1_0_3_node_32 | 0.4 | n |  | TRUE
21 | bus_LV_200-1_0_3_node_27 | 0.4 | n |  | TRUE
22 | bus_LV_200-1_0_3_node_28 | 0.4 | n |  | TRUE
23 | bus_LV_200-1_0_3_node_26 | 0.4 | n |  | TRUE
24 | bus_LV_200-1_0_3_node_16 | 0.4 | n |  | TRUE
25 | bus_LV_200-1_0_3_node_17 | 0.4 | n |  | TRUE
26 | bus_LV_200-1_0_3_node_19 | 0.4 | n |  | TRUE
27 | bus_LV_200-1_0_3_node_18 | 0.4 | n |  | TRUE
28 | bus_LV_200-1_0_3_node_22 | 0.4 | n |  | TRUE
29 | bus_LV_200-1_0_3_node_24 | 0.4 | n |  | TRUE
30 | bus_LV_200-1_0_3_node_29 | 0.4 | n |  | TRUE
31 | bus_MV_499_0_node_86 | 20 | n |  | TRUE

## load
| name | bus | p_mw | q_mvar | const_z_percent | const_i_percent | sn_mva | scaling | in_service | type
0 | LV_200-1_0_3_load_0 | 0 | 0.0057157 | 0.0014325 | 0 | 0 |  | 1 | TRUE | wye
1 | LV_200-1_0_3_load_25 | 5 | 0.00064244 | 0.00016101 | 0 | 0 |  | 1 | TRUE | wye
2 | LV_200-1_0_3_load_31 | 7 | 0.0042441 | 0.0010637 | 0 | 0 |  | 1 | TRUE | wye
3 | LV_200-1_0_3_load_7 | 10 | 0.0011603 | 0.00029081 | 0 | 0 |  | 1 | TRUE | wye
4 | LV_200-1_0_3_load_23 | 11 | 0.00039659 | 9.9394e-05 | 0 | 0 |  | 1 | TRUE | wye
5 | LV_200-1_0_3_load_20 | 13 | 0.048934 | 0.012264 | 0 | 0 |  | 1 | TRUE | wye
6 | LV_200-1_0_3_load_15 | 14 | 0.066083 | 0.016562 | 0 | 0 |  | 1 | TRUE | wye
7 | LV_200-1_0_3_load_12 | 15 | 0.067831 | 0.017 | 0 | 0 |  | 1 | TRUE | wye
8 | LV_200-1_0_3_load_21 | 16 | 0.046738 | 0.011714 | 0 | 0 |  | 1 | TRUE | wye
9 | LV_200-1_0_3_load_6 | 17 | 0.0054527 | 0.0013666 | 0 | 0 |  | 1 | TRUE | wye
10 | LV_200-1_0_3_load_10 | 19 | 0.00037363 | 9.3641e-05 | 0 | 0 |  | 1 | TRUE | wye
11 | LV_200-1_0_3_load_32 | 20 | 0.0015383 | 0.00038554 | 0 | 0 |  | 1 | TRUE | wye
12 | LV_200-1_0_3_load_26 | 23 | 0.00039698 | 9.9492e-05 | 0 | 0 |  | 1 | TRUE | wye
13 | LV_200-1_0_3_load_19 | 26 | 0.045795 | 0.011477 | 0 | 0 |  | 1 | TRUE | wye
14 | LV_200-1_0_3_load_18 | 27 | 0.06409 | 0.016062 | 0 | 0 |  | 1 | TRUE | wye
15 | LV_200-1_0_3_load_22 | 28 | 0.0093847 | 0.002352 | 0 | 0 |  | 1 | TRUE | wye
16 | LV_200-1_0_3_load_24 | 29 | 0.017215 | 0.0043144 | 0 | 0 |  | 1 | TRUE | wye
17 | LV_200-1_0_3_load_29 | 30 | 0.031388 | 0.0078666 | 0 | 0 |  | 1 | TRUE | wye

## ext_grid
| name | bus | vm_pu | va_degree | slack_weight | in_service
0 |  | 16 | 1 | 0 | 1 | TRUE

## line
| name | std_type | from_bus | to_bus | length_km | r_ohm_per_km | x_ohm_per_km | c_nf_per_km | g_us_per_km | max_i_ka | df | parallel | type | in_service
0 | LV_200-1_0_3_line_0 |  | 0 | 1 | 0.044859 | 0.125 | 0.08 | 261 | 0 | 0.364 | 1 | 1 | cs | TRUE
1 | LV_200-1_0_3_line_1 |  | 1 | 2 | 0.015155 | 0.125 | 0.08 | 261 | 0 | 0.364 | 1 | 1 | cs | TRUE
2 | LV_200-1_0_3_line_2 |  | 1 | 3 | 0.041718 | 0.125 | 0.08 | 261 | 0 | 0.364 | 1 | 1 | cs | TRUE
3 | LV_200-1_0_3_line_3 |  | 2 | 4 | 0.061588 | 0.125 | 0.08 | 261 | 0 | 0.364 | 1 | 1 | cs | TRUE
4 | LV_200-1_0_3_line_4 |  | 2 | 5 | 0.027655 | 0.125 | 0.08 | 261 | 0 | 0.364 | 1 | 1 | cs | TRUE
5 | LV_200-1_0_3_line_5 |  | 3 | 6 | 0.016118 | 0.125 | 0.08 | 261 | 0 | 0.364 | 1 | 1 | cs | TRUE
6 | LV_200-1_0_3_line_6 |  | 3 | 7 | 0.03858 | 0.125 | 0.08 | 261 | 0 | 0.364 | 1 | 1 | cs | TRUE
7 | LV_200-1_0_3_line_7 |  | 4 | 9 | 0.062619 | 0.125 | 0.08 | 261 | 0 | 0.364 | 1 | 1 | cs | TRUE
8 | LV_200-1_0_3_line_8 |  | 4 | 10 | 0.032764 | 0.125 | 0.08 | 261 | 0 | 0.364 | 1 | 1 | cs | TRUE
9 | LV_200-1_0_3_line_9 |  | 5 | 11 | 0.039716 | 0.125 | 0.08 | 261 | 0 | 0.364 | 1 | 1 | cs | TRUE
10 | LV_200-1_0_3_line_10 |  | 6 | 8 | 0.11648 | 0.125 | 0.08 | 261 | 0 | 0.364 | 1 | 1 | cs | TRUE
11 | LV_200-1_0_3_line_11 |  | 8 | 12 | 0.11911 | 0.125 | 0.08 | 261 | 0 | 0.364 | 1 | 3 | cs | TRUE
12 | LV_200-1_0_3_line_12 |  | 8 | 13 | 0.021007 | 0.125 | 0.08 | 261 | 0 | 0.364 | 1 | 3 | cs | TRUE
13 | LV_200-1_0_3_line_13 |  | 9 | 20 | 0.089486 | 0.125 | 0.08 | 261 | 0 | 0.364 | 1 | 1 | cs | TRUE
14 | LV_200-1_0_3_line_14 |  | 10 | 17 | 0.057198 | 0.125 | 0.08 | 261 | 0 | 0.364 | 1 | 1 | cs | TRUE
15 | LV_200-1_0_3_line_15 |  | 11 | 28 | 0.024038 | 0.125 | 0.08 | 261 | 0 | 0.364 | 1 | 1 | cs | TRUE
16 | LV_200-1_0_3_line_16 |  | 12 | 14 | 0.060592 | 0.125 | 0.08 | 261 | 0 | 0.364 | 1 | 3 | cs | TRUE
17 | LV_200-1_0_3_line_17 |  | 12 | 15 | 0.023647 | 0.125 | 0.08 | 261 | 0 | 0.364 | 1 | 1 | cs | TRUE
18 | LV_200-1_0_3_line_18 |  | 13 | 16 | 0.013592 | 0.125 | 0.08 | 261 | 0 | 0.364 | 1 | 3 | cs | TRUE
19 | LV_200-1_0_3_line_19 |  | 14 | 24 | 0.047214 | 0.125 | 0.08 | 261 | 0 | 0.364 | 1 | 1 | cs | TRUE
20 | LV_200-1_0_3_line_20 |  | 17 | 18 | 0.016986 | 0.125 | 0.08 | 261 | 0 | 0.364 | 1 | 1 | cs | TRUE
21 | LV_200-1_0_3_line_21 |  | 18 | 19 | 0.026336 | 0.125 | 0.08 | 261 | 0 | 0.364 | 1 | 1 | cs | TRUE
22 | LV_200-1_0_3_line_22 |  | 21 | 22 | 0.024883 | 0.125 | 0.08 | 261 | 0 | 0.364 | 1 | 1 | cs | TRUE
23 | LV_200-1_0_3_line_23 |  | 21 | 23 | 0.080766 | 0.125 | 0.08 | 261 | 0 | 0.364 | 1 | 1 | cs | TRUE
24 | LV_200-1_0_3_line_24 |  | 22 | 30 | 0.0092698 | 0.125 | 0.08 | 261 | 0 | 0.364 | 1 | 1 | cs | TRUE
25 | LV_200-1_0_3_line_25 |  | 23 | 29 | 0.0039595 | 0.125 | 0.08 | 261 | 0 | 0.364 | 1 | 1 | cs | TRUE
26 | LV_200-1_0_3_line_26 |  | 24 | 25 | 0.008351 | 0.125 | 0.08 | 261 | 0 | 0.364 | 1 | 1 | cs | TRUE
27 | LV_200-1_0_3_line_27 |  | 25 | 26 | 0.064336 | 0.125 | 0.08 | 261 | 0 | 0.364 | 1 | 1 | cs | TRUE
28 | LV_200-1_0_3_line_28 |  | 25 | 27 | 0.019794 | 0.125 | 0.08 | 261 | 0 | 0.364 | 1 | 1 | cs | TRUE
29 | LV_200-1_0_3_line_29 |  | 28 | 29 | 0.069029 | 0.125 | 0.08 | 261 | 0 | 0.364 | 1 | 1 | cs | TRUE

## trafo
| name | std_type | hv_bus | lv_bus | sn_mva | vn_hv_kv | vn_lv_kv | vk_percent | vkr_percent | pfe_kw | i0_percent | shift_degree | tap_side | tap_neutral | tap_min | tap_max | tap_step_percent | tap_step_degree | tap_pos | tap_phase_shifter | parallel | df | in_service
0 | LV_200-1_0_3_trafo_21 | 0.63 MVA 20/0.4 kV | 31 | 16 | 0.63 | 20 | 0.4 | 6 | 1.206 | 1.65 | 0.2619 | 150 | hv | 0 | -2 | 2 | 2.5 | 0 | 0 | FALSE | 1 | 1 | TRUE

## line_geodata
| x0 | y0 | x1 | y1 | x2 | y2 | x3 | y3 | x4 | y4 | x5 | y5 | x6 | y6 | x7 | y7
0 | 2690491.2179 | 1251499.8903 | 2690487.0357 | 1251509.2892 | 2690472.8225 | 1251540.8035
1 | 2690491.2179 | 1251499.8903 | 2690477.0185 | 1251494.4805
2 | 2690491.2179 | 1251499.8903 | 2690502.8276 | 1251504.838 | 2690522.9713 | 1251512.9853 | 2690525.5603 | 1251506.0862
3 | 2690477.0185 | 1251494.4805 | 2690420.3081 | 1251470.0629
4 | 2690477.0185 | 1251494.4805 | 2690470.6364 | 1251486.7994 | 2690454.4286 | 1251479.765
5 | 2690531.0812 | 1251516.2672 | 2690522.9713 | 1251512.9853 | 2690525.5603 | 1251506.0862
6 | 2690525.5603 | 1251506.0862 | 2690527.1733 | 1251501.7964 | 2690527.3199 | 1251480.36 | 2690524.3714 | 1251474.2325 | 2690519.7513 | 1251470.7927
7 | 2690362.6839 | 1251445.1538 | 2690420.3081 | 1251470.0629
8 | 2690420.3081 | 1251470.0629 | 2690408.123 | 1251500.4767
9 | 2690454.4286 | 1251479.765 | 2690417.9962 | 1251463.953
10 | 2690531.0812 | 1251516.2672 | 2690535.0312 | 1251518.1067 | 2690538.1944 | 1251519.5673 | 2690546.5921 | 1251501.0703 | 2690610.3588 | 1251455.4878 | 2690618.4413 | 1251449.707
11 | 2690618.4413 | 1251449.707 | 2690628.5995 | 1251464.1734 | 2690640.7599 | 1251481.4726 | 2690650.1619 | 1251474.8113 | 2690670.7319 | 1251460.5262 | 2690660.8096 | 1251446.4413 | 2690670.0339 | 1251439.0657 | 2690682.1041 | 1251430.6995
12 | 2690618.4413 | 1251449.707 | 2690606.3621 | 1251432.5202
13 | 2690362.6839 | 1251445.1538 | 2690359.1533 | 1251455.8971 | 2690334.7333 | 1251530.1629
14 | 2690388.5947 | 1251554.2213 | 2690399.0728 | 1251523.5243 | 2690402.1092 | 1251515.4867 | 2690408.123 | 1251500.4767
15 | 2690417.9962 | 1251463.953 | 2690395.9456 | 1251454.3828
16 | 2690682.1041 | 1251430.6995 | 2690731.5806 | 1251395.7215
17 | 2690682.1041 | 1251430.6995 | 2690668.3199 | 1251411.485
18 | 2690604.4846 | 1251419.059 | 2690606.3621 | 1251432.5202 | 2690606.3621 | 1251432.5202
19 | 2690770.1332 | 1251368.4662 | 2690731.5806 | 1251395.7215
20 | 2690404.4677 | 1251560.2681 | 2690388.5947 | 1251554.2213
21 | 2690413.5863 | 1251535.5549 | 2690404.4677 | 1251560.2681
22 | 2690254.5263 | 1251394.0889 | 2690257.6871 | 1251391.7574 | 2690263.1992 | 1251387.6938 | 2690269.8282 | 1251375.2408
23 | 2690254.5263 | 1251394.0889 | 2690275.7804 | 1251402.2299 | 2690328.9914 | 1251425.324
24 | 2690269.8282 | 1251375.2408 | 2690273.5659 | 1251366.758
25 | 2690332.6236 | 1251426.9004 | 2690328.9914 | 1251425.324
26 | 2690770.1332 | 1251368.4662 | 2690771.3982 | 1251366.7064 | 2690771.7928 | 1251365.089 | 2690771.7 | 1251362.7747 | 2690770.7339 | 1251360.7917
27 | 2690734.6341 | 1251326.3792 | 2690741.2472 | 1251320.4537 | 2690744.2782 | 1251317.7314 | 2690769.9107 | 1251352.9398 | 2690770.7339 | 1251360.7917
28 | 2690770.7339 | 1251360.7917 | 2690759.0465 | 1251344.8164
29 | 2690332.6236 | 1251426.9004 | 2690395.9456 | 1251454.3828

## bus_geodata
| x | y | coords
0 | 2690472.8225 | 1251540.8035
1 | 2690491.2179 | 1251499.8903
2 | 2690477.0185 | 1251494.4805
3 | 2690525.5603 | 1251506.0862
4 | 2690420.3081 | 1251470.0629
5 | 2690454.4286 | 1251479.765
6 | 2690531.0812 | 1251516.2672
7 | 2690519.7513 | 1251470.7927
8 | 2690618.4413 | 1251449.707
9 | 2690362.6839 | 1251445.1538
10 | 2690408.123 | 1251500.4767
11 | 2690417.9962 | 1251463.953
12 | 2690682.1041 | 1251430.6995
13 | 2690606.3621 | 1251432.5202
14 | 2690731.5806 | 1251395.7215
15 | 2690668.3199 | 1251411.485
16 | 2690604.4846 | 1251419.059
17 | 2690388.5947 | 1251554.2213
18 | 2690404.4677 | 1251560.2681
19 | 2690413.5863 | 1251535.5549
20 | 2690334.7333 | 1251530.1629
21 | 2690254.5263 | 1251394.0889
22 | 2690269.8282 | 1251375.2408
23 | 2690328.9914 | 1251425.324
24 | 2690770.1332 | 1251368.4662
25 | 2690770.7339 | 1251360.7917
26 | 2690734.6341 | 1251326.3792
27 | 2690759.0465 | 1251344.8164
28 | 2690395.9456 | 1251454.3828
29 | 2690332.6236 | 1251426.9004
30 | 2690273.5659 | 1251366.758
31 | 2690618.3339 | 1251405.427

## line_std_types
| c_nf_per_km | r_ohm_per_km | x_ohm_per_km | max_i_ka | type | q_mm2 | alpha | voltage_rating
NAYY 4x50 SE | 210 | 0.642 | 0.083 | 0.142 | cs | 50 | 0.00403 | LV
NAYY 4x120 SE | 264 | 0.225 | 0.08 | 0.242 | cs | 120 | 0.00403 | LV
NAYY 4x150 SE | 261 | 0.208 | 0.08 | 0.27 | cs | 150 | 0.00403 | LV
NA2XS2Y 1x95 RM/25 12/20 kV | 216 | 0.313 | 0.132 | 0.252 | cs | 95 | 0.00403 | MV
NA2XS2Y 1x185 RM/25 12/20 kV | 273 | 0.161 | 0.117 | 0.362 | cs | 185 | 0.00403 | MV
NA2XS2Y 1x240 RM/25 12/20 kV | 304 | 0.122 | 0.112 | 0.421 | cs | 240 | 0.00403 | MV
NA2XS2Y 1x95 RM/25 6/10 kV | 315 | 0.313 | 0.123 | 0.249 | cs | 95 | 0.00403 | MV
NA2XS2Y 1x185 RM/25 6/10 kV | 406 | 0.161 | 0.11 | 0.358 | cs | 185 | 0.00403 | MV
NA2XS2Y 1x240 RM/25 6/10 kV | 456 | 0.122 | 0.105 | 0.416 | cs | 240 | 0.00403 | MV
NA2XS2Y 1x150 RM/25 12/20 kV | 250 | 0.206 | 0.116 | 0.319 | cs | 150 | 0.00403 | MV
NA2XS2Y 1x120 RM/25 12/20 kV | 230 | 0.253 | 0.119 | 0.283 | cs | 120 | 0.00403 | MV
NA2XS2Y 1x70 RM/25 12/20 kV | 190 | 0.443 | 0.132 | 0.22 | cs | 70 | 0.00403 | MV
NA2XS2Y 1x150 RM/25 6/10 kV | 360 | 0.206 | 0.11 | 0.315 | cs | 150 | 0.00403 | MV
NA2XS2Y 1x120 RM/25 6/10 kV | 340 | 0.253 | 0.113 | 0.28 | cs | 120 | 0.00403 | MV
NA2XS2Y 1x70 RM/25 6/10 kV | 280 | 0.443 | 0.123 | 0.217 | cs | 70 | 0.00403 | MV
N2XS(FL)2Y 1x120 RM/35 64/110 kV | 112 | 0.153 | 0.166 | 0.366 | cs | 120 | 0.00393 | HV
N2XS(FL)2Y 1x185 RM/35 64/110 kV | 125 | 0.099 | 0.156 | 0.457 | cs | 185 | 0.00393 | HV
N2XS(FL)2Y 1x240 RM/35 64/110 kV | 135 | 0.075 | 0.149 | 0.526 | cs | 240 | 0.00393 | HV
N2XS(FL)2Y 1x300 RM/35 64/110 kV | 144 | 0.06 | 0.144 | 0.588 | cs | 300 | 0.00393 | HV
15-AL1/3-ST1A 0.4 | 11 | 1.8769 | 0.35 | 0.105 | ol | 16 | 0.00403 | LV
24-AL1/4-ST1A 0.4 | 11.25 | 1.2012 | 0.335 | 0.14 | ol | 24 | 0.00403 | LV
48-AL1/8-ST1A 0.4 | 12.2 | 0.5939 | 0.3 | 0.21 | ol | 48 | 0.00403 | LV
94-AL1/15-ST1A 0.4 | 13.2 | 0.306 | 0.29 | 0.35 | ol | 94 | 0.00403 | LV
34-AL1/6-ST1A 10.0 | 9.7 | 0.8342 | 0.36 | 0.17 | ol | 34 | 0.00403 | MV
48-AL1/8-ST1A 10.0 | 10.1 | 0.5939 | 0.35 | 0.21 | ol | 48 | 0.00403 | MV
70-AL1/11-ST1A 10.0 | 10.4 | 0.4132 | 0.339 | 0.29 | ol | 70 | 0.00403 | MV
94-AL1/15-ST1A 10.0 | 10.75 | 0.306 | 0.33 | 0.35 | ol | 94 | 0.00403 | MV
122-AL1/20-ST1A 10.0 | 11.1 | 0.2376 | 0.323 | 0.41 | ol | 122 | 0.00403 | MV
149-AL1/24-ST1A 10.0 | 11.25 | 0.194 | 0.315 | 0.47 | ol | 149 | 0.00403 | MV
34-AL1/6-ST1A 20.0 | 9.15 | 0.8342 | 0.382 | 0.17 | ol | 34 | 0.00403 | MV
48-AL1/8-ST1A 20.0 | 9.5 | 0.5939 | 0.372 | 0.21 | ol | 48 | 0.00403 | MV
70-AL1/11-ST1A 20.0 | 9.7 | 0.4132 | 0.36 | 0.29 | ol | 70 | 0.00403 | MV
94-AL1/15-ST1A 20.0 | 10 | 0.306 | 0.35 | 0.35 | ol | 94 | 0.00403 | MV
122-AL1/20-ST1A 20.0 | 10.3 | 0.2376 | 0.344 | 0.41 | ol | 122 | 0.00403 | MV
149-AL1/24-ST1A 20.0 | 10.5 | 0.194 | 0.337 | 0.47 | ol | 149 | 0.00403 | MV
184-AL1/30-ST1A 20.0 | 10.75 | 0.1571 | 0.33 | 0.535 | ol | 184 | 0.00403 | MV
243-AL1/39-ST1A 20.0 | 11 | 0.1188 | 0.32 | 0.645 | ol | 243 | 0.00403 | MV
48-AL1/8-ST1A 110.0 | 8 | 0.5939 | 0.46 | 0.21 | ol | 48 | 0.00403 | HV
70-AL1/11-ST1A 110.0 | 8.4 | 0.4132 | 0.45 | 0.29 | ol | 70 | 0.00403 | HV
94-AL1/15-ST1A 110.0 | 8.65 | 0.306 | 0.44 | 0.35 | ol | 94 | 0.00403 | HV
122-AL1/20-ST1A 110.0 | 8.5 | 0.2376 | 0.43 | 0.41 | ol | 122 | 0.00403 | HV
149-AL1/24-ST1A 110.0 | 8.75 | 0.194 | 0.41 | 0.47 | ol | 149 | 0.00403 | HV
184-AL1/30-ST1A 110.0 | 8.8 | 0.1571 | 0.4 | 0.535 | ol | 184 | 0.00403 | HV
243-AL1/39-ST1A 110.0 | 9 | 0.1188 | 0.39 | 0.645 | ol | 243 | 0.00403 | HV
305-AL1/39-ST1A 110.0 | 9.2 | 0.0949 | 0.38 | 0.74 | ol | 305 | 0.00403 | HV
490-AL1/64-ST1A 110.0 | 9.75 | 0.059 | 0.37 | 0.96 | ol | 490 | 0.00403 | HV
679-AL1/86-ST1A 110.0 | 9.95 | 0.042 | 0.36 | 1.15 | ol | 679 | 0.00403 | HV
490-AL1/64-ST1A 220.0 | 10 | 0.059 | 0.285 | 0.96 | ol | 490 | 0.00403 | HV
679-AL1/86-ST1A 220.0 | 11.7 | 0.042 | 0.275 | 1.15 | ol | 679 | 0.00403 | HV
490-AL1/64-ST1A 380.0 | 11 | 0.059 | 0.253 | 0.96 | ol | 490 | 0.00403 | HV
679-AL1/86-ST1A 380.0 | 14.6 | 0.042 | 0.25 | 1.15 | ol | 679 | 0.00403 | HV

## trafo_std_types
| i0_percent | pfe_kw | vkr_percent | sn_mva | vn_lv_kv | vn_hv_kv | vk_percent | shift_degree | vector_group | tap_side | tap_neutral | tap_min | tap_max | tap_step_degree | tap_step_percent | tap_phase_shifter
160 MVA 380/110 kV | 0.06 | 60 | 0.25 | 160 | 110 | 380 | 12.2 | 0 | Yy0 | hv | 0 | -9 | 9 | 0 | 1.5 | FALSE
100 MVA 220/110 kV | 0.06 | 55 | 0.26 | 100 | 110 | 220 | 12 | 0 | Yy0 | hv | 0 | -9 | 9 | 0 | 1.5 | FALSE
63 MVA 110/20 kV | 0.04 | 22 | 0.32 | 63 | 20 | 110 | 18 | 150 | YNd5 | hv | 0 | -9 | 9 | 0 | 1.5 | FALSE
40 MVA 110/20 kV | 0.05 | 18 | 0.34 | 40 | 20 | 110 | 16.2 | 150 | YNd5 | hv | 0 | -9 | 9 | 0 | 1.5 | FALSE
25 MVA 110/20 kV | 0.07 | 14 | 0.41 | 25 | 20 | 110 | 12 | 150 | YNd5 | hv | 0 | -9 | 9 | 0 | 1.5 | FALSE
63 MVA 110/10 kV | 0.04 | 22 | 0.32 | 63 | 10 | 110 | 18 | 150 | YNd5 | hv | 0 | -9 | 9 | 0 | 1.5 | FALSE
40 MVA 110/10 kV | 0.05 | 18 | 0.34 | 40 | 10 | 110 | 16.2 | 150 | YNd5 | hv | 0 | -9 | 9 | 0 | 1.5 | FALSE
25 MVA 110/10 kV | 0.07 | 14 | 0.41 | 25 | 10 | 110 | 12 | 150 | YNd5 | hv | 0 | -9 | 9 | 0 | 1.5 | FALSE
0.25 MVA 20/0.4 kV | 0.32 | 0.8 | 1.44 | 0.25 | 0.4 | 20 | 6 | 150 | Yzn5 | hv | 0 | -2 | 2 | 0 | 2.5 | FALSE
0.4 MVA 20/0.4 kV | 0.3375 | 1.35 | 1.425 | 0.4 | 0.4 | 20 | 6 | 150 | Dyn5 | hv | 0 | -2 | 2 | 0 | 2.5 | FALSE
0.63 MVA 20/0.4 kV | 0.2619 | 1.65 | 1.206 | 0.63 | 0.4 | 20 | 6 | 150 | Dyn5 | hv | 0 | -2 | 2 | 0 | 2.5 | FALSE
0.25 MVA 10/0.4 kV | 0.24 | 0.6 | 1.2 | 0.25 | 0.4 | 10 | 4 | 150 | Dyn5 | hv | 0 | -2 | 2 | 0 | 2.5 | FALSE
0.4 MVA 10/0.4 kV | 0.2375 | 0.95 | 1.325 | 0.4 | 0.4 | 10 | 4 | 150 | Dyn5 | hv | 0 | -2 | 2 | 0 | 2.5 | FALSE
0.63 MVA 10/0.4 kV | 0.1873 | 1.18 | 1.0794 | 0.63 | 0.4 | 10 | 4 | 150 | Dyn5 | hv | 0 | -2 | 2 | 0 | 2.5 | FALSE

## trafo3w_std_types
| sn_hv_mva | sn_mv_mva | sn_lv_mva | vn_hv_kv | vn_mv_kv | vn_lv_kv | vk_hv_percent | vk_mv_percent | vk_lv_percent | vkr_hv_percent | vkr_mv_percent | vkr_lv_percent | pfe_kw | i0_percent | shift_mv_degree | shift_lv_degree | vector_group | tap_side | tap_neutral | tap_min | tap_max | tap_step_percent
63/25/38 MVA 110/20/10 kV | 63 | 25 | 38 | 110 | 20 | 10 | 10.4 | 10.4 | 10.4 | 0.28 | 0.32 | 0.35 | 35 | 0.89 | 0 | 0 | YN0yn0yn0 | hv | 0 | -10 | 10 | 1.2
63/25/38 MVA 110/10/10 kV | 63 | 25 | 38 | 110 | 10 | 10 | 10.4 | 10.4 | 10.4 | 0.28 | 0.32 | 0.35 | 35 | 0.89 | 0 | 0 | YN0yn0yn0 | hv | 0 | -10 | 10 | 1.2

## fuse_std_types
| fuse_type | i_rated_a | t_avg | t_min | t_total | x_avg | x_min | x_total
HV 100A | HV 100A | 100 | 0 | [10.0, 3.64, 0.854, 0.281, 0.1, 0.0531, 0.022, 0.01] | [10.0, 4.267, 1.21, 0.403, 0.1, 0.058, 0.022, 0.01] | 0 | [300.0, 350.0, 450.0, 550.0, 700.0, 850.0, 1200.0, 1752.0] | [600.0, 700.0, 900.0, 1150.0, 1665.0, 2000.0, 3000.0, 4313.0]
HV 10A | HV 10A | 10 | 0 | [10.0, 1675.0, 0.344, 0.156, 0.1, 0.0417, 0.0171, 0.01] | [10.0, 1.3, 0.3, 0.155, 0.1, 0.0555, 0.023, 0.01] | 0 | [30.0, 32.0, 35.0, 37.0, 39.0, 50.0, 70.0, 88.0] | [60.0, 70.0, 80.0, 87.0, 94.0, 110.0, 150.0, 216.0]
HV 125A | HV 125A | 125 | 0 | [10.0, 1.82, 0.344, 0.1, 0.0467, 0.0269, 0.01] | [10.0, 2.478, 0.426, 0.1, 0.0427, 0.0211, 0.01] | 0 | [375.0, 500.0, 700.0, 925.0, 1200.0, 1500.0, 2341.0] | [750.0, 1000.0, 1500.0, 2200.0, 3000.0, 4000.0, 5765.0]
HV 160A | HV 160A | 160 | 0 | [10.0, 4.15, 1.03, 0.198, 0.1, 0.051, 0.0172, 0.01] | [10.0, 2.3, 0.734, 0.274, 0.1, 0.046, 0.0177, 0.01] | 0 | [480.0, 550.0, 700.0, 1000.0, 1260.0, 1600.0, 2500.0, 3227.0] | [960.0, 1300.0, 1700.0, 2200.0, 2996.0, 4000.0, 6000.0, 7946.0]
HV 16A | HV 16A | 16 | 0 | [10.0, 0.352, 0.164, 0.1, 0.0649, 0.0342, 0.01] | [10.0, 2.34, 0.722, 0.181, 0.1, 0.055, 0.0296, 0.01] | 0 | [48.0, 60.0, 65.0, 71.0, 80.0, 100.0, 162.0] | [96.0, 110.0, 125.0, 150.0, 168.0, 200.0, 250.0, 398.0]
HV 200A | HV 200A | 200 | 0 | [10.0, 4.267, 1.21, 0.403, 0.1, 0.058, 0.022, 0.01] | [10.0, 3.73, 1.654, 0.328, 0.1, 0.0531, 0.019, 0.01] | 0 | [600.0, 700.0, 900.0, 1150.0, 1665.0, 2000.0, 3000.0, 4313.0] | [1200.0, 1500.0, 1800.0, 2700.0, 3960.0, 5000.0, 7500.0, 10620.0]
HV 20A | HV 20A | 20 | 0 | [10.0, 1.3, 0.3, 0.155, 0.1, 0.0555, 0.023, 0.01] | [10.0, 1.3, 0.161, 0.1, 0.0611, 0.0399, 0.0141, 0.01] | 0 | [60.0, 70.0, 80.0, 87.0, 94.0, 110.0, 150.0, 216.0] | [120.0, 150.0, 200.0, 223.0, 260.0, 300.0, 450.0, 532.0]
HV 25A | HV 25A | 25 | 0 | [10.0, 2.512, 0.833, 0.299, 0.1, 0.0372, 0.0223, 0.01] | [10.0, 3.125, 0.597, 0.198, 0.1, 0.0378, 0.022, 0.01] | 0 | [75.0, 82.0, 90.0, 100.0, 124.0, 170.0, 200.0, 289.0] | [150.0, 170.0, 210.0, 250.0, 294.0, 400.0, 500.0, 711.0]
HV 31.5A | HV 31.5A | 31.5 | 0 | [10.0, 2.34, 0.722, 0.181, 0.1, 0.055, 0.0296, 0.01] | [10.0, 2.84, 0.368, 0.164, 0.1, 0.0621, 0.0378, 0.0195, 0.01] | 0 | [95.0, 110.0, 125.0, 150.0, 165.0, 200.0, 250.0, 390.0] | [189.0, 220.0, 300.0, 350.0, 393.0, 450.0, 530.0, 700.0, 960.0]
HV 40A | HV 40A | 40 | 0 | [10.0, 1.3, 0.161, 0.1, 0.0611, 0.0399, 0.0141, 0.01] | [10.0, 2.05, 0.369, 0.198, 0.1, 0.051, 0.0298, 0.01] | 0 | [120.0, 150.0, 200.0, 223.0, 260.0, 300.0, 450.0, 532.0] | [240.0, 300.0, 400.0, 450.0, 530.0, 650.0, 800.0, 1311.0]
HV 50A | HV 50A | 50 | 0 | [10.0, 3.215, 0.597, 0.198, 0.1, 0.0378, 0.022, 0.01] | [10.0, 3.64, 0.854, 0.281, 0.1, 0.0531, 0.022, 0.01] | 0 | [150.0, 170.0, 210.0, 250.0, 294.0, 400.0, 500.0, 711.0] | [300.0, 350.0, 450.0, 550.0, 700.0, 850.0, 1200.0, 1752.0]
HV 6.3A | HV 6.3A | 6.3 | 0 | [10.0, 1.39, 0.344, 0.168, 0.1, 0.056, 0.0263, 0.01] | [10.0, 1.711, 0.516, 0.198, 0.1, 0.0634, 0.0303, 0.01] | 0 | [19.0, 19.5, 20.4, 20.8, 22.0, 25.0, 32.0, 48.0] | [38.0, 40.0, 43.0, 48.0, 53.0, 60.0, 75.0, 118.0]
HV 63A | HV 63A | 63 | 0 | [10.0, 2.84, 0.368, 0.164, 0.1, 0.0621, 0.0378, 0.0195, 0.01] | [10.0, 1.82, 0.344, 0.1, 0.0467, 0.0269, 0.01] | 0 | [189.0, 220.0, 300.0, 350.0, 393.0, 450.0, 530.0, 700.0, 961.0] | [378.0, 500.0, 700.0, 934.0, 1200.0, 1500.0, 2366.0]
HV 80A | HV 80A | 80 | 0 | [10.0, 2.05, 0.369, 0.198, 0.1, 0.051, 0.0298, 0.01] | [10.0, 4.15, 1.03, 0.198, 0.1, 0.051, 0.0172, 0.01] | 0 | [240.0, 300.0, 400.0, 450.0, 530.0, 650.0, 800.0, 1311.0] | [480.0, 550.0, 700.0, 1000.0, 1260.0, 1600.0, 2500.0, 3227.0]
Siemens NH-1-100 | Siemens NH-1-100 | 100 | [5400.0, 2000.0, 400.0, 20.0, 1.0, 0.2, 0.012, 0.004] | 0 | 0 | [150.0, 190.0, 250.0, 430.0, 900.0, 1250.0, 2700.0, 3600.0] | 0 | 0
Siemens NH-1-125 | Siemens NH-1-125 | 125 | [4800.0, 120.0, 7.0, 0.1, 0.004] | 0 | 0 | [180.0, 400.0, 740.0, 2000.0, 4250.0] | 0 | 0
Siemens NH-1-16 | Siemens NH-1-16 | 16 | [4000.0, 400.0, 2.0, 0.1, 0.04, 0.01] | 0 | 0 | [26.0, 35.0, 75.0, 150.0, 200.0, 300.0] | 0 | 0
Siemens NH-1-160 | Siemens NH-1-160 | 160 | [4800.0, 120.0, 7.0, 0.1, 0.004] | 0 | 0 | [210.0, 500.0, 900.0, 2300.0, 5000.0] | 0 | 0
Siemens NH-1-25 | Siemens NH-1-25 | 25 | [4000.0, 1000.0, 10.0, 0.2, 0.02, 0.01] | 0 | 0 | [40.0, 50.0, 100.0, 210.0, 400.0, 500.0] | 0 | 0
Siemens NH-1-50 | Siemens NH-1-50 | 50 | [4000.0, 40.0, 4.0, 1.0, 0.02, 0.01] | 0 | 0 | [86.0, 200.0, 300.0, 400.0, 1000.0, 1280.0] | 0 | 0
Siemens NH-1-63 | Siemens NH-1-63 | 63 | [4000.0, 100.0, 10.0, 2.0, 0.04, 0.01] | 0 | 0 | [100.0, 200.0, 300.0, 400.0, 1000.0, 1500.0] | 0 | 0
Siemens NH-1-80 | Siemens NH-1-80 | 80 | [4800.0, 120.0, 7.0, 0.1, 0.01] | 0 | 0 | [150.58, 250.0, 450.0, 1150.0, 2470.0] | 0 | 0
Siemens NH-2-1000 | Siemens NH-2-1000 | 1000 | [4800.0, 120.0, 7.0, 0.1, 0.004] | 0 | 0 | [1900.0, 3500.0, 8400.0, 24000.0, 52000.0] | 0 | 0
Siemens NH-2-200 | Siemens NH-2-200 | 200 | [4800.0, 120.0, 7.0, 0.1, 0.004] | 0 | 0 | [280.0, 650.0, 1200.0, 3000.0, 7000.0] | 0 | 0
Siemens NH-2-224 | Siemens NH-2-224 | 224 | [4800.0, 120.0, 7.0, 0.2, 0.04, 0.004] | 0 | 0 | [400.0, 750.0, 1453.0, 3025.0, 4315.0, 7600.0] | 0 | 0
Siemens NH-2-250 | Siemens NH-2-250 | 250 | [4800.0, 120.0, 7.0, 0.1, 0.004] | 0 | 0 | [450.0, 800.0, 1650.0, 4000.0, 8500.0] | 0 | 0
Siemens NH-2-315 | Siemens NH-2-315 | 315 | [4800.0, 120.0, 7.0, 0.1, 0.004] | 0 | 0 | [550.0, 920.0, 1900.0, 5000.0, 11000.0] | 0 | 0
Siemens NH-2-355 | Siemens NH-2-355 | 355 | [4800.0, 120.0, 6.0, 0.1, 0.004] | 0 | 0 | [650.0, 1116.27, 2350.0, 5840.0, 12790.0] | 0 | 0
Siemens NH-2-400 | Siemens NH-2-400 | 400 | [4800.0, 120.0, 7.0, 0.1, 0.004] | 0 | 0 | [720.0, 1350.0, 2800.0, 6500.0, 15000.0] | 0 | 0
Siemens NH-2-425 | Siemens NH-2-425 | 425 | [4800.0, 120.0, 7.0, 0.1, 0.004] | 0 | 0 | [850.0, 1500.0, 3050.0, 7500.0, 16500.0] | 0 | 0
Siemens NH-2-630 | Siemens NH-2-630 | 630 | [4800.0, 120.0, 7.0, 0.1, 0.004] | 0 | 0 | [1200.0, 2000.0, 4800.0, 12000.0, 26000.0] | 0 | 0

## res_bus
| vm_pu | va_degree | p_mw | q_mvar
0 | 0.98365 | -0.31179 | 0.0057157 | 0.0014325
1 | 0.98389 | -0.30718 | 0 | 0
2 | 0.98293 | -0.32574 | 0 | 0
3 | 0.98675 | -0.25199 | 0 | 0
4 | 0.98244 | -0.33523 | 0 | 0
5 | 0.9814 | -0.35544 | 0.00064244 | 0.00016101
6 | 0.98791 | -0.22953 | 0 | 0
7 | 0.9866 | -0.25492 | 0.0042441 | 0.0010637
8 | 0.99636 | -0.068792 | 0 | 0
9 | 0.98235 | -0.33697 | 0 | 0
10 | 0.98223 | -0.33937 | 0.0011603 | 0.00029081
11 | 0.97922 | -0.39778 | 0.00039659 | 9.9394e-05
12 | 0.98741 | -0.2403 | 0 | 0
13 | 0.99845 | -0.029317 | 0.048934 | 0.012264
14 | 0.98411 | -0.30405 | 0.066083 | 0.016562
15 | 0.98593 | -0.26901 | 0.067831 | 0.017
16 | 1 | 0 | -0.37839 | -0.096774
17 | 0.98192 | -0.34539 | 0.0054527 | 0.0013666
18 | 0.98192 | -0.3455 | 0 | 0
19 | 0.98191 | -0.34568 | 0.00037363 | 9.3641e-05
20 | 0.98223 | -0.33946 | 0.0015383 | 0.00038554
21 | 0.97227 | -0.53412 | 0 | 0
22 | 0.97155 | -0.54853 | 0 | 0
23 | 0.97464 | -0.48749 | 0.00039698 | 9.9492e-05
24 | 0.97929 | -0.39788 | 0 | 0
25 | 0.97844 | -0.41457 | 0 | 0
26 | 0.9757 | -0.46836 | 0.045795 | 0.011477
27 | 0.97727 | -0.4377 | 0.06409 | 0.016062
28 | 0.97791 | -0.42333 | 0.0093847 | 0.002352
29 | 0.97476 | -0.48518 | 0.017215 | 0.0043144
30 | 0.97127 | -0.55391 | 0.031388 | 0.0078666
31 | 0.99998 | 149.9956 | 0 | 0

## res_line
| p_from_mw | q_from_mvar | p_to_mw | q_to_mvar | pl_mw | ql_mvar | i_from_ka | i_to_ka | i_ka | vm_from_pu | va_from_degree | vm_to_pu | va_to_degree | loading_percent
0 | -0.0057157 | -0.0014325 | 0.0057169 | 0.0014327 | 1.2576e-06 | 2.3529e-07 | 0.0086464 | 0.0086462 | 0.0086464 | 0.98365 | -0.31179 | 0.98389 | -0.30718 | 2.3754
1 | 0.068543 | 0.017402 | -0.068482 | -0.017363 | 6.1166e-05 | 3.8954e-05 | 0.10374 | 0.10374 | 0.10374 | 0.98389 | -0.30718 | 0.98293 | -0.32574 | 28.501
2 | -0.07426 | -0.018835 | 0.074458 | 0.018961 | 0.00019761 | 0.00012594 | 0.11239 | 0.11239 | 0.11239 | 0.98389 | -0.30718 | 0.98675 | -0.25199 | 30.8763
3 | 0.0085322 | 0.0021368 | -0.0085283 | -0.0021351 | 3.8529e-06 | 1.6856e-06 | 0.012916 | 0.012916 | 0.012916 | 0.98293 | -0.32574 | 0.98244 | -0.33523 | 3.5484
4 | 0.05995 | 0.015226 | -0.059864 | -0.015172 | 8.5554e-05 | 5.4405e-05 | 0.090828 | 0.090828 | 0.090828 | 0.98293 | -0.32574 | 0.9814 | -0.35544 | 24.9527
5 | -0.078702 | -0.020024 | 0.078788 | 0.020079 | 8.529e-05 | 5.4379e-05 | 0.11879 | 0.11879 | 0.11879 | 0.98675 | -0.25199 | 0.98791 | -0.22953 | 32.6347
6 | 0.0042447 | 0.0010636 | -0.0042441 | -0.0010637 | 5.9278e-07 | -1.1336e-07 | 0.006401 | 0.0064012 | 0.0064012 | 0.98675 | -0.25199 | 0.9866 | -0.25492 | 1.7586
7 | 0.0015386 | 0.00038381 | -0.0015385 | -0.00038452 | 1.2747e-07 | -7.1127e-07 | 0.0023298 | 0.0023301 | 0.0023301 | 0.98244 | -0.33523 | 0.98235 | -0.33697 | 0.64013
8 | 0.0069897 | 0.0017513 | -0.0069883 | -0.0017508 | 1.377e-06 | 4.6649e-07 | 0.010586 | 0.010587 | 0.010587 | 0.98244 | -0.33523 | 0.98223 | -0.33937 | 2.9084
9 | 0.059222 | 0.015011 | -0.059101 | -0.014934 | 0.00012024 | 7.6456e-05 | 0.089854 | 0.089854 | 0.089854 | 0.9814 | -0.35544 | 0.97922 | -0.39778 | 24.6852
10 | -0.078788 | -0.020079 | 0.079404 | 0.020472 | 0.00061635 | 0.00039296 | 0.11879 | 0.11879 | 0.11879 | 0.98791 | -0.22953 | 0.99636 | -0.068792 | 32.6347
11 | 0.24724 | 0.063296 | -0.24521 | -0.061998 | 0.0020352 | 0.0012979 | 0.36972 | 0.36972 | 0.36972 | 0.99636 | -0.068792 | 0.98741 | -0.2403 | 33.857
12 | -0.32665 | -0.083767 | 0.32727 | 0.084167 | 0.00062663 | 0.00040022 | 0.48851 | 0.48851 | 0.48851 | 0.99636 | -0.068792 | 0.99845 | -0.029317 | 44.735
13 | 0.0015385 | 0.00038452 | -0.0015383 | -0.00038554 | 1.8222e-07 | -1.0162e-06 | 0.0023301 | 0.0023305 | 0.0023305 | 0.98235 | -0.33697 | 0.98223 | -0.33946 | 0.64024
14 | 0.005828 | 0.00146 | -0.0058263 | -0.0014597 | 1.672e-06 | 3.4632e-07 | 0.0088288 | 0.0088291 | 0.0088291 | 0.98223 | -0.33937 | 0.98192 | -0.34539 | 2.4256
15 | 0.058705 | 0.014835 | -0.058633 | -0.014789 | 7.1805e-05 | 4.5653e-05 | 0.089251 | 0.089251 | 0.089251 | 0.97922 | -0.39778 | 0.97791 | -0.42333 | 24.5196
16 | 0.17728 | 0.044939 | -0.17674 | -0.044594 | 0.00054134 | 0.00034414 | 0.26734 | 0.26735 | 0.26735 | 0.98741 | -0.2403 | 0.98411 | -0.30405 | 24.4822
17 | 0.067924 | 0.017059 | -0.067831 | -0.017 | 9.2938e-05 | 5.9178e-05 | 0.10237 | 0.10237 | 0.10237 | 0.98741 | -0.2403 | 0.98593 | -0.26901 | 28.1247
18 | -0.37621 | -0.096432 | 0.37674 | 0.096774 | 0.00053552 | 0.0003422 | 0.56143 | 0.56143 | 0.56143 | 0.99845 | -0.029317 | 1 | 0 | 51.4133
19 | 0.11066 | 0.028032 | -0.11016 | -0.027715 | 0.0004963 | 0.00031703 | 0.16743 | 0.16743 | 0.16743 | 0.98411 | -0.30405 | 0.97929 | -0.39788 | 45.996
20 | 0.00037364 | 9.3096e-05 | -0.00037363 | -9.331e-05 | 2.041e-09 | -2.1355e-07 | 0.00056602 | 0.00056609 | 0.00056609 | 0.98192 | -0.34539 | 0.98192 | -0.3455 | 0.15552
21 | 0.00037363 | 9.331e-05 | -0.00037363 | -9.3641e-05 | 3.1655e-09 | -3.311e-07 | 0.00056609 | 0.00056621 | 0.00056621 | 0.98192 | -0.3455 | 0.98191 | -0.34568 | 0.15555
22 | 0.031418 | 0.0078851 | -0.031396 | -0.0078716 | 2.1577e-05 | 1.3501e-05 | 0.048087 | 0.048087 | 0.048087 | 0.97227 | -0.53412 | 0.97155 | -0.54853 | 13.2108
23 | -0.031418 | -0.0078851 | 0.031488 | 0.007929 | 7.0036e-05 | 4.3819e-05 | 0.048087 | 0.048087 | 0.048087 | 0.97227 | -0.53412 | 0.97464 | -0.48749 | 13.2108
24 | 0.031396 | 0.0078716 | -0.031388 | -0.0078666 | 8.0383e-06 | 5.0298e-06 | 0.048087 | 0.048087 | 0.048087 | 0.97155 | -0.54853 | 0.97127 | -0.55391 | 13.2108
25 | -0.031885 | -0.0080285 | 0.031888 | 0.0080307 | 3.5205e-06 | 2.2038e-06 | 0.048693 | 0.048693 | 0.048693 | 0.97464 | -0.48749 | 0.97476 | -0.48518 | 13.3772
26 | 0.11016 | 0.027715 | -0.11007 | -0.027659 | 8.7783e-05 | 5.6076e-05 | 0.16743 | 0.16743 | 0.16743 | 0.97929 | -0.39788 | 0.97844 | -0.41457 | 45.996
27 | 0.045913 | 0.011552 | -0.045795 | -0.011477 | 0.00011768 | 7.451e-05 | 0.069841 | 0.069841 | 0.069841 | 0.97844 | -0.41457 | 0.9757 | -0.46836 | 19.1871
28 | 0.06416 | 0.016107 | -0.06409 | -0.016062 | 7.0685e-05 | 4.499e-05 | 0.097585 | 0.097585 | 0.097585 | 0.97844 | -0.41457 | 0.97727 | -0.4377 | 26.809
29 | 0.049248 | 0.012437 | -0.049103 | -0.012345 | 0.0001455 | 9.2255e-05 | 0.074972 | 0.074972 | 0.074972 | 0.97791 | -0.42333 | 0.97476 | -0.48518 | 20.5967

## res_trafo
| p_hv_mw | q_hv_mvar | p_lv_mw | q_lv_mvar | pl_mw | ql_mvar | i_hv_ka | i_lv_ka | vm_hv_pu | va_hv_degree | vm_lv_pu | va_lv_degree | loading_percent
0 | -1.2729e-15 | -1.3162e-15 | 0.00165 | 1.2699e-07 | 0.00165 | 1.2699e-07 | 5.2857e-17 | 0.0023815 | 0.99998 | 149.9956 | 1 | 0 | 0.2619

## res_ext_grid
| p_mw | q_mvar
0 | 0.42513 | 0.10849

## res_load
| p_mw | q_mvar
0 | 0.0057157 | 0.0014325
1 | 0.00064244 | 0.00016101
2 | 0.0042441 | 0.0010637
3 | 0.0011603 | 0.00029081
4 | 0.00039659 | 9.9394e-05
5 | 0.048934 | 0.012264
6 | 0.066083 | 0.016562
7 | 0.067831 | 0.017
8 | 0.046738 | 0.011714
9 | 0.0054527 | 0.0013666
10 | 0.00037363 | 9.3641e-05
11 | 0.0015383 | 0.00038554
12 | 0.00039698 | 9.9492e-05
13 | 0.045795 | 0.011477
14 | 0.06409 | 0.016062
15 | 0.0093847 | 0.002352
16 | 0.017215 | 0.0043144
17 | 0.031388 | 0.0078666

## dtypes
| element | column | dtype
0 | bus | name | object
1 | bus | vn_kv | float64
2 | bus | type | object
3 | bus | zone | object
4 | bus | in_service | bool
5 | load | name | object
6 | load | bus | uint32
7 | load | p_mw | float64
8 | load | q_mvar | float64
9 | load | const_z_percent | float64
10 | load | const_i_percent | float64
11 | load | sn_mva | float64
12 | load | scaling | float64
13 | load | in_service | bool
14 | load | type | object
15 | ext_grid | name | object
16 | ext_grid | bus | uint32
17 | ext_grid | vm_pu | float64
18 | ext_grid | va_degree | float64
19 | ext_grid | slack_weight | float64
20 | ext_grid | in_service | bool
21 | line | name | object
22 | line | std_type | object
23 | line | from_bus | uint32
24 | line | to_bus | uint32
25 | line | length_km | float64
26 | line | r_ohm_per_km | float64
27 | line | x_ohm_per_km | float64
28 | line | c_nf_per_km | float64
29 | line | g_us_per_km | float64
30 | line | max_i_ka | float64
31 | line | df | float64
32 | line | parallel | uint32
33 | line | type | object
34 | line | in_service | bool
35 | trafo | name | object
36 | trafo | std_type | object
37 | trafo | hv_bus | uint32
38 | trafo | lv_bus | uint32
39 | trafo | sn_mva | float64
40 | trafo | vn_hv_kv | float64
41 | trafo | vn_lv_kv | float64
42 | trafo | vk_percent | float64
43 | trafo | vkr_percent | float64
44 | trafo | pfe_kw | float64
45 | trafo | i0_percent | float64
46 | trafo | shift_degree | float64
47 | trafo | tap_side | object
48 | trafo | tap_neutral | int32
49 | trafo | tap_min | int32
50 | trafo | tap_max | int32
51 | trafo | tap_step_percent | float64
52 | trafo | tap_step_degree | float64
53 | trafo | tap_pos | int32
54 | trafo | tap_phase_shifter | bool
55 | trafo | parallel | uint32
56 | trafo | df | float64
57 | trafo | in_service | bool
58 | line_geodata | coords | object
59 | bus_geodata | x | float64
60 | bus_geodata | y | float64
61 | bus_geodata | coords | object
62 | res_bus | vm_pu | float64
63 | res_bus | va_degree | float64
64 | res_bus | p_mw | float64
65 | res_bus | q_mvar | float64
66 | res_line | p_from_mw | float64
67 | res_line | q_from_mvar | float64
68 | res_line | p_to_mw | float64
69 | res_line | q_to_mvar | float64
70 | res_line | pl_mw | float64
71 | res_line | ql_mvar | float64
72 | res_line | i_from_ka | float64
73 | res_line | i_to_ka | float64
74 | res_line | i_ka | float64
75 | res_line | vm_from_pu | float64
76 | res_line | va_from_degree | float64
77 | res_line | vm_to_pu | float64
78 | res_line | va_to_degree | float64
79 | res_line | loading_percent | float64
80 | res_trafo | p_hv_mw | float64
81 | res_trafo | q_hv_mvar | float64
82 | res_trafo | p_lv_mw | float64
83 | res_trafo | q_lv_mvar | float64
84 | res_trafo | pl_mw | float64
85 | res_trafo | ql_mvar | float64
86 | res_trafo | i_hv_ka | float64
87 | res_trafo | i_lv_ka | float64
88 | res_trafo | vm_hv_pu | float64
89 | res_trafo | va_hv_degree | float64
90 | res_trafo | vm_lv_pu | float64
91 | res_trafo | va_lv_degree | float64
92 | res_trafo | loading_percent | float64
93 | res_ext_grid | p_mw | float64
94 | res_ext_grid | q_mvar | float64
95 | res_load | p_mw | float64
96 | res_load | q_mvar | float64

## parameters
| version | format_version | converged | OPF_converged | name | f_hz | sn_mva
0 | 2.14.6 | 2.14.0 | TRUE | FALSE |  | 50 | 1